## Multi-Bowl Nut Jaw Selector
PS3000 MULTI-BOWL NUT JAW SELECTOR
| JAW HEIGHT (INCLUDED WITH INITIAL SHIPMENT) |  |  | OTHER THICKNESS AVAILABLE (addl. $) |  | INSTRUCTIONS FOR PS3000 MULTI BOWL NUT JAW SELECTOR
| 8015282 & 8015284 | 8015281 & 8015283 | 8014925 & 8014926 | 8016222 & 8016223 | 8023021 & 8023022
FASTENER SIZE | 0.05 | 0.08 | 0.127 | 0.09 | 0.07 | The PS3000 Multi Bowl Nut Jaw Selector file can be used thru the filters setup in the spreadsheet.
S-440-0 | NO | YES | NO | NO | YES | If you select the drop down button in the right hand corner of the Fastener size cell, the menu will appear showing all of the fastener sizes.
S-440-1 | NO | YES | NO | YES | YES
S-440-2 | NO | YES | NO | YES | NO
S-M3-0 | NO | YES | NO | NO | YES
S-M3-1 | NO | YES | NO | YES | YES
S-M3-2 | NO | YES | NO | YES | NO
S-632-0 | NO | YES | NO | NO | YES
S-632-1 | NO | YES | NO | YES | YES
S-632-2 | NO | YES | NO | YES | NO
S-M3.5-0 | NO | YES | NO | NO | YES
S-M3.5-1 | NO | YES | NO | YES | YES
S-M3.5-2 | NO | YES | NO | YES | NO
S-832-0 | NO | YES | NO | YES | YES
S-832-1 | NO | YES | NO | YES | YES
S-832-2 | NO | NO | YES | YES | NO
S-M4-0 | NO | YES | NO | YES | YES
S-M4-1 | NO | YES | NO | YES | YES
S-M4-2 | NO | NO | YES | YES | NO
SS-032-0 | NO | YES | NO | YES | YES
SS-032-1 | NO | YES | NO | YES | YES
SS-032-2 | NO | NO | YES | YES | NO
SS-M5-0 | NO | YES | NO | YES | YES | To find out which jaws will work with the fastener combination, you can then select the fasteners being used. for all fasteners used in the nut hanger (All “YES”). “NO” means that the jaw will not work on this fastener.
SS-M5-1 | NO | YES | NO | YES | YES
SS-M5-2 | NO | NO | YES | YES | NO
S-0420-0 | NO | YES | YES | YES | NO | Example S-632-1, S-832-1, S-0420-0 Shows that the .080” jaws will work
S-0420-1 | NO | NO | YES | YES | NO | There are combinations that may not work depending on the customer panel thickness that the different shank lengths would not be used.
S-0420-2 | NO | NO | YES | NO | NO
S-M6-0 | NO | YES | YES | YES | NO
S-M6-1 | NO | NO | YES | YES | NO
S-M6-2 | NO | NO | YES | NO | NO
S-0518-1 | NO | NO | YES | YES | NO
S-0518-2 | NO | NO | YES | NO | NO
S-M8-1 | NO | NO | YES | YES | NO
S-M8-2 | NO | NO | YES | NO | NO
SO-440-3 | NO | NO | NO | NO | NO
SO-440-4 | YES | YES | NO | NO | YES
SO-440-5 | YES | YES | NO | YES | YES
SO-M3-3 | YES | YES | NO | YES | YES
SO-M3-4 | YES | YES | NO | YES | YES
SO-632-3 | NO | NO | NO | NO | NO
SO-632-4 | YES | NO | NO | NO | YES
SO-632-5 | YES | YES | NO | YES | YES
SO-632-6 | YES | YES | YES | YES | YES
SO-M3.5-3 | YES | NO | NO | NO | NO
SO-M3.5-4 | YES | YES | NO | YES | YES
SO-M3.5-5 | YES | YES | YES | YES | YES
SO-832-3 | NO | NO | NO | NO | NO
SO-832-4 | YES | NO | NO | NO | NO
SO-832-5 | YES | YES | NO | YES | YES
SO-832-6 | YES | YES | YES | YES | YES
SO-832-8 | YES | YES | YES | YES | YES
SO-M4-3 | YES | NO | NO | NO | NO
SO-M4-4 | YES | YES | NO | YES | YES
SO-M4-5 | YES | YES | YES | YES | YES
SO-M4-6 | YES | YES | YES | YES | YES
SO-032-3 | NO | NO | NO | NO | NO
SO-032-4 | YES | NO | NO | NO | NO
SO-032-5 | YES | YES | NO | YES | YES
SO-032-6 | YES | YES | YES | YES | YES
SO-032-8 | YES | YES | YES | YES | YES
SO-M5-3 | YES | NO | NO | NO | NO
SO-M5-4 | YES | YES | NO | YES | YES
SO-M5-5 | YES | YES | YES | YES | YES
SO-M5-6 | YES | YES | YES | YES | YES