## SELECT
FASTENER | [8 empty] | This tool displays details of tooling required to install fasteners using PEMSERTER presses June 2017 Rev. J
TYPE | SIZE | LENGTH | COMPLETE | GO TO TAB
A4 | 024 | 00 | A4-440-1 | Nut
AC | 032 | 0 | A4-440-2 | Nut
AS | 04 | 1 | A4-M3-1 | Nut | Step 1 |  |  | Step 2 |  |  | Step 3 |  | Step 4
B | 0420 | 2 | A4-M3-2 | Nut | Select Fastener type |  |  | Select Size |  |  | Select Length |  | View Data
BS | 0518 | 3 | A4-632-1 | Nut
BSO | 0616 | 4 | A4-632-2 | Nut
BSOA | 0813 | 5 | A4-M3.5-1 | Nut
BSOS | 256 | 6 | A4-M3.5-2 | Nut
BSO4 | 348 | 6.35 | A4-832-1 | Nut
BSOS | 440 | 7 | A4-832-2 | Nut | Select Fastener type using the drop down boxes in each of the 3 cells below.
CFHA | 632 | 8 | A4-M4-1 | Nut | FASTENER TYPE |  |  |  | SIZE |  |  | LENGTH |  | FULL FASTENER SPEC
CFHC | 6440 | 9 | A4-M4-2 | Nut | CLS |  |  |  | 632 |  |  | 1 |  | CLS-632-1 | CLS-632-1
CFN | 832 | 10 | A4-032-1 | Nut | [9 empty] | Nut
CHA | 8632 | 12 | A4-032-2 | Nut
CHC | 1224 | 14 | A4-M5-1 | Nut | View Data Sheet
CLA | M2 | 15 | A4-M5-2 | Nut
CLS | M2.5 | 16 | AC-440-1 | Nut
CLSS | M3 | 18 | AC-440-2 | Nut
CSOS | M3.5 | 20 | AC-M3-1 | Nut
CSS | 3.5M3 | 22 | AC-M3-2 | Nut
DSO | M4 | 24 | AC-632-1 | Nut
DSOS | M5 | 25 | AC-632-2 | Nut
F | M6 | 26 | AC-M3.5-1 | Nut
F4 | M8 | 28 | AC-M3.5-2 | Nut
FE | M10 | 30 | AC-832-1 | Nut
FEO | M12 | 32 | AC-832-2 | Nut
FEOX | 080 | 34 | AC-M4-1 | Nut
FEX | 094 | 35 | AC-M4-2 | Nut
FH | 10 | 40 | AC-032-1 | Nut | [9 empty] | #N/A
FHA | 116 | 50 | AC-032-2 | Nut
FH4 | 120 | 60 | AC-M5-1 | Nut
FHL | 125 | 62 | AC-M5-2 | Nut
FHLS | 141 | 72 | AC-0420-1 | Nut
FHP | 143 | 82 | AC-0420-2 | Nut
FHS | 156 | 84 | AC-M6-1 | Nut
H | 164 | 94 | AC-M6-2 | Nut
HF109 | 175 | 100 | AS-440-1 | Nut
HFE | 187 | 125 | AS-440-2 | Nut
HFH | 2 | 150 | AS-M3-1 | Nut
HFHB | 207 | 187 | AS-M3-2 | Nut
HFLH | 250 | 200 | AS-632-1 | Nut
HFHS | 280 | 250 | AS-632-2 | Nut
HFG8 | 3 | 275 | AS-M3.5-1 | Nut
HNL | 3.6 | 300 | AS-M3.5-2 | Nut
HSCB | 356 | 312 | AS-832-1 | Nut
HSR | 3.6 | 375 | AS-832-2 | Nut
KF2 | 4.2 | 400 | AS-M4-1 | Nut
KFB3 | 40 | 437 | AS-M4-2 | Nut
KFB4 | 43.1 | 500 | AS-032-1 | Nut
KFE | 5 | 562 | AS-032-2 | Nut
KFH | 50 | 600 | AS-M5-1 | Nut
KFS2 | 60 | 625 | AS-M5-2 | Nut
KFSE | 61.5 | 687 | AS-0420-1 | Nut
KPS6 | 63.1 | 750 | AS-0420-2 | Nut
KSSB | 63.6 | 800 | AS-M6-1 | Nut
LA4 | 83.6 | 1000 | AS-M6-2 | Nut
LAC | 84.1 | 1200 | CFN-440-1 | Nut
LAS | 85.1 | 1400 | CFN-M3-1 | Nut
LK | 540 | 1600 | CLA-256-1 | Nut
LKA | 3190 | 1800 | CLA-256-2 | Nut
LKS | 4116 | 1900 | CLA-M2-1 | Nut
N10 | 6060 | 0.8 | CLA-M2-2 | Nut
MPP | 6116 | 025 | CLA-440-1 | Nut
MSO4 | 6143 | 04 | CLA-440-2 | Nut
NFPA | 6256 | 050 | CLA-M3-1 | Nut
NFPC | 7240 | 075 | CLA-M3-2 | Nut
PF11 | 7586 | 090 | CLA-632-1 | Nut
PF11M | 7696 | 1.2 | CLA-632-2 | Nut
PF11MF | 7893 | 1.6 | CLA-M3.5-1 | Nut
PF11MW | 8143 | 2ZC | CLA-M3.5-2 | Nut
PF11PM | 8169 | B | CLA-832-1 | Nut
PF12 | 8194 | BN | CLA-832-2 | Nut
PF12M | 9203 | ES | CLA-M4-1 | Nut
PF13 | 9647 | NT | CLA-M4-2 | Nut
PF14 | 10927 | X | CLA-032-1 | Nut
PF30 | 11108 | X88-Q2 | CLA-032-2 | Nut
PF31 | 11342 | ZC | CLA-M5-1 | Nut
PF32 | 11556 | ZI | CLA-M5-2 | Nut
PF50 | 11656 |  | CLA-0420-1 | Nut
PF51 | 11699 |  | CLA-0420-2 | Nut
PF52 | 11779 |  | CLA-M6-1 | Nut
PF60 | 11981 |  | CLA-M6-2 | Nut
PF61 | 12155 |  | CLS-256-0 | Nut
PF62 | 12334 |  | CLS-256-1 | Nut
PF7M | 12398 |  | CLS-256-2 | Nut
PF7MF | 12745 |  | CLS-M2-0 | Nut
PFC2 | 12753 |  | CLS-M2-1 | Nut
PFC2P | 12972 |  | CLS-M2-2 | Nut
PFC4 | 12991 |  | CLS-348-0 | Nut
PFF | 13619 |  | CLS-348-1 | Nut
PFHV | 13947 |  | CLS-348-2 | Nut
PFK | 3MM |  | CLS-M2.5-0 | Nut
PFP | 440-9 |  | CLS-M2.5-1 | Nut
PFS2 | 4MM |  | CLS-M2.5-2 | Nut
PL | 5MM |  | CLS-440-0 | Nut
PLC | 632-10 |  | CLS-440-1 | Nut
PR10 | 6M25 |  | CLS-440-2 | Nut
PTL2 | 6M3 |  | CLS-440-3 | Nut
RAA | 6MM |  | CLS-M3-0 | Nut
RAS | 832-12 |  | CLS-M3-1 | Nut
S | M25 |  | CLS-M3-2 | Nut
SCB | M35 |  | CLS-632-0 | Nut
SCBJ | M3-7 |  | CLS-632-1 | Nut
SCBR | M4-9 |  | CLS-632-2 | Nut |  | 3-0.8 | SF-3-0.8 |  | 3 | 0.8
SF | X5 |  | CLS-632-3 | Nut |  | 3-1.0 | SF-3-1.0 |  | 3 | 1.0
SFK | X6 |  | CLS-M3.5-0 | Nut |  | 3-1.2 | SF-3-1.2 |  | 3 | 1.2
SFN |  |  | CLS-M3.5-1 | Nut |  | 3-1.6 | SF-3-1.6 |  | 3 | 1.6
SFP |  |  | CLS-M3.5-2 | Nut |  | 5-0.8 | SF-5-0.8 |  | 5 | 0.8
SFW |  |  | CLS-832-0 | Nut |  | 5-1.0 | SF-5-1.0 |  | 5 | 1.0
SGPC |  |  | CLS-832-1 | Nut |  | 5-1.2 | SF-5-1.2 |  | 5 | 1.2
SH |  |  | CLS-832-2 | Nut |  | 5-1.6 | SF-5-1.6 |  | 5 | 1.6
SKC |  |  | CLS-832-3 | Nut
SL |  |  | CLS-M4-0 | Nut
SMPP |  |  | CLS-M4-1 | Nut
SMPS |  |  | CLS-M4-2 | Nut
SO |  |  | CLS-M4-3 | Nut
SO4 |  |  | CLS-1224-0 | Nut
SOA |  |  | CLS-1224-1 | Nut
SOAG |  |  | CLS-1224-2 | Nut
SOS |  |  | CLS-1224-3 | Nut
SOSG |  |  | CLS-0420-0 | Nut
SP |  |  | CLS-0420-1 | Nut
SS |  |  | CLS-0420-2 | Nut
SSA |  |  | CLS-0420-3 | Nut
SSC |  |  | CLS-M6-00 | Nut
SSS |  |  | CLS-M6-0 | Nut
T4 |  |  | CLS-M6-1 | Nut
TA |  |  | CLS-M6-2 | Nut
TD |  |  | CLS-0518-1 | Nut
TDO |  |  | CLS-0518-2 | Nut
TFH |  |  | CLS-0518-3 | Nut
TFHS |  |  | CLS-0524-1 | Nut
THFE |  |  | CLS-0524-2 | Nut
TK4 |  |  | CLS-0524-3 | Nut
TKA |  |  | CLS-M8-1 | Nut
TP4 |  |  | CLS-M8-2 | Nut
TPS |  |  | CLS-0616-1 | Nut
TS4 |  |  | CLS-0616-2 | Nut
TSO |  |  | CLS-0616-3 | Nut
TSO4 |  |  | CLS-0720-1 | Nut
TSOA |  |  | CLS-0720-2 | Nut
TSOS |  |  | CLS-M10-1 | Nut
UL |  |  | CLS-M10-2 | Nut
Y |  |  | CLS-0813-1 | Nut
YBR |  |  | CLS-0813-2 | Nut
YC3 |  |  | CLS-M12-0 | Nut
YC4 |  |  | CLS-M12-1 | Nut
YE |  |  | CLS-M12-2 | Nut
YQ |  |  | CLSS-024-0 | Nut
|  |  | CLSS-024-1 | Nut
|  |  | CLSS-024-2 | Nut
|  |  | CLSS-024-3 | Nut
|  |  | CLSS-032-0 | Nut
|  |  | CLSS-032-1 | Nut
|  |  | CLSS-032-2 | Nut
|  |  | CLSS-032-3 | Nut
|  |  | CLSS-M5-0 | Nut
|  |  | CLSS-M5-1 | Nut
|  |  | CLSS-M5-2 | Nut
|  |  | CLSS-M5-3 | Nut
|  |  | F-256-1 | Nut
|  |  | F-256-2 | Nut
|  |  | F-M2-1 | Nut
|  |  | F-M2-2 | Nut
|  |  | F-M2.5-1 | Nut
|  |  | F-M2.5-2 | Nut
|  |  | F-440-1 | Nut
|  |  | F-440-2 | Nut
|  |  | F-M3-1 | Nut
|  |  | F-M3-2 | Nut
|  |  | F-632-1 | Nut
|  |  | F-632-2 | Nut
|  |  | F-M3.5-1 | Nut
|  |  | F-M3.5-2 | Nut
|  |  | F-832-1 | Nut
|  |  | F-832-2 | Nut
|  |  | F-M4-1 | Nut
|  |  | F-M4-2 | Nut
|  |  | F-032-1 | Nut
|  |  | F-032-2 | Nut
|  |  | F-M5-1 | Nut
|  |  | F-M5-2 | Nut
|  |  | F-0420-1 | Nut
|  |  | F-0420-2 | Nut
|  |  | F-0420-3 | Nut
|  |  | F-0420-4 | Nut
|  |  | F-0420-5 | Nut
|  |  | F-M6-1 | Nut
|  |  | F-M6-2 | Nut
|  |  | F-M6-3 | Nut
|  |  | F-M6-4 | Nut
|  |  | F-M6-5 | Nut
|  |  | F4-256-1 | Nut
|  |  | F4-256-2 | Nut
|  |  | F4-M2-1 | Nut
|  |  | F4-M2-2 | Nut
|  |  | F4-M2.5-1 | Nut
|  |  | F4-M2.5-2 | Nut
|  |  | F4-440-1 | Nut
|  |  | F4-440-2 | Nut
|  |  | F4-M3-1 | Nut
|  |  | F4-M3-2 | Nut
|  |  | F4-632-1 | Nut
|  |  | F4-632-2 | Nut
|  |  | F4-M3.5-1 | Nut
|  |  | F4-M3.5-2 | Nut
|  |  | F4-832-1 | Nut
|  |  | F4-832-2 | Nut
|  |  | F4-M4-1 | Nut
|  |  | F4-M4-2 | Nut
|  |  | F4-032-1 | Nut
|  |  | F4-032-2 | Nut
|  |  | F4-M5-1 | Nut
|  |  | F4-M5-2 | Nut
|  |  | F4-0420-1 | Nut
|  |  | F4-0420-2 | Nut
|  |  | F4-0420-3 | Nut
|  |  | F4-0420-4 | Nut
|  |  | F4-0420-5 | Nut
|  |  | F4-M6-1 | Nut
|  |  | F4-M6-2 | Nut
|  |  | F4-M6-3 | Nut
|  |  | F4-M6-4 | Nut
|  |  | F4-M6-5 | Nut
|  |  | FE-440- | Nut
|  |  | FE-M3- | Nut
|  |  | FE-632- | Nut
|  |  | FE-832- | Nut
|  |  | FE-M4- | Nut
|  |  | FE-032- | Nut
|  |  | FE-M5- | Nut
|  |  | FE-0420- | Nut
|  |  | FE-M6- | Nut
|  |  | FEO-440- | Nut
|  |  | FEO-M3- | Nut
|  |  | FEO-632- | Nut
|  |  | FEO-832- | Nut
|  |  | FEO-M4- | Nut
|  |  | FEO-032- | Nut
|  |  | FEO-M5- | Nut
|  |  | FEO-0420- | Nut
|  |  | FEO-M6- | Nut
|  |  | FEOX-440- | Nut
|  |  | FEOX-M3- | Nut
|  |  | FEOX-632- | Nut
|  |  | FEOX-832- | Nut
|  |  | FEOX-M4- | Nut
|  |  | FEOX-032- | Nut
|  |  | FEOX-M5- | Nut
|  |  | FEOX-0420- | Nut
|  |  | FEOX-M6- | Nut
|  |  | FEX-440- | Nut
|  |  | FEX-M3- | Nut
|  |  | FEX-632- | Nut
|  |  | FEX-832- | Nut
|  |  | FEX-M4- | Nut
|  |  | FEX-032- | Nut
|  |  | FEX-M5- | Nut
|  |  | FEX-0420- | Nut
|  |  | FEX-M6- | Nut
|  |  | H-0420- | Nut
|  |  | H-M6- | Nut
|  |  | H-0518- | Nut
|  |  | H-M8- | Nut
|  |  | H-0616- | Nut
|  |  | H-M10- | Nut
|  |  | HNL-0420- | Nut
|  |  | HNL-M6- | Nut
|  |  | HNL-0518- | Nut
|  |  | HNL-M8- | Nut
|  |  | HNL-0616- | Nut
|  |  | HNL-M10- | Nut
|  |  | HSR-440-2 | Nut
|  |  | HSR-440-3 | Nut
|  |  | HSR-M3-2 | Nut
|  |  | HSR-M3-3 | Nut
|  |  | HSR-632-2 | Nut
|  |  | HSR-632-3 | Nut
|  |  | KF2-080- | Nut
|  |  | KF2-256- | Nut
|  |  | KF2-M2- | Nut
|  |  | KF2-M2.5- | Nut
|  |  | KF2-440- | Nut
|  |  | KF2-M3- | Nut
|  |  | KF2-632- | Nut
|  |  | KF2-832- | Nut
|  |  | KF2-M4- | Nut
|  |  | KF2-032- | Nut
|  |  | KF2-M5- | Nut
|  |  | KFS2-080- | Nut
|  |  | KFS2-256- | Nut
|  |  | KFS2-M2- | Nut
|  |  | KFS2-M2.5- | Nut
|  |  | KFS2-440- | Nut
|  |  | KFS2-M3- | Nut
|  |  | KFS2-632- | Nut
|  |  | KFS2-832- | Nut
|  |  | KFS2-M4- | Nut
|  |  | KFS2-032- | Nut
|  |  | KFS2-M5- | Nut
|  |  | KPS6-440-4 | Nut
|  |  | KPS6-440-6 | Nut
|  |  | KPS6-440-8 | Nut
|  |  | KPS6-440-10 | Nut
|  |  | KPS6-440-12 | Nut
|  |  | KPS6-440-16 | Nut
|  |  | KPS6-440-18 | Nut
|  |  | KPS6-440-20 | Nut
|  |  | KPS6-M3-3 | Nut
|  |  | KPS6-M3-4 | Nut
|  |  | KPS6-M3-6 | Nut
|  |  | KPS6-M3-8 | Nut
|  |  | KPS6-M3-10 | Nut
|  |  | KPS6-M3-12 | Nut
|  |  | KPS6-M3-14 | Nut
|  |  | KPS6-632-4 | Nut
|  |  | KPS6-632-6 | Nut
|  |  | KPS6-632-8 | Nut
|  |  | KPS6-632-10 | Nut
|  |  | KPS6-632-12 | Nut
|  |  | KPS6-632-16 | Nut
|  |  | KPS6-632-18 | Nut
|  |  | KPS6-632-20 | Nut
|  |  | KPS6-832-4 | Nut
|  |  | KPS6-832-6 | Nut
|  |  | KPS6-832-8 | Nut
|  |  | KPS6-832-10 | Nut
|  |  | KPS6-832-12 | Nut
|  |  | KPS6-832-16 | Nut
|  |  | KPS6-832-18 | Nut
|  |  | KPS6-832-20 | Nut
|  |  | KPS6-M4-3 | Nut
|  |  | KPS6-M4-4 | Nut
|  |  | KPS6-M4-6 | Nut
|  |  | KPS6-M4-8 | Nut
|  |  | KPS6-M4-10 | Nut
|  |  | KPS6-M4-12 | Nut
|  |  | KPS6-M4-14 | Nut
|  |  | KPS6-032-4 | Nut
|  |  | KPS6-032-6 | Nut
|  |  | KPS6-032-8 | Nut
|  |  | KPS6-032-10 | Nut
|  |  | KPS6-032-12 | Nut
|  |  | KPS6-032-16 | Nut
|  |  | KPS6-032-18 | Nut
|  |  | KPS6-032-20 | Nut
|  |  | KPS6-M5-3 | Nut
|  |  | KPS6-M5-4 | Nut
|  |  | KPS6-M5-6 | Nut
|  |  | KPS6-M5-8 | Nut
|  |  | KPS6-M5-10 | Nut
|  |  | KPS6-M5-12 | Nut
|  |  | LA4-440-1 | Nut
|  |  | LA4-440-2 | Nut
|  |  | LA4-M3-1 | Nut
|  |  | LA4-M3-2 | Nut
|  |  | LA4-632-1 | Nut
|  |  | LA4-632-2 | Nut
|  |  | LA4-M3.5-1 | Nut
|  |  | LA4-M3.5-2 | Nut
|  |  | LA4-832-1 | Nut
|  |  | LA4-832-2 | Nut
|  |  | LA4-M4-1 | Nut
|  |  | LA4-M4-2 | Nut
|  |  | LA4-032-1 | Nut
|  |  | LA4-032-2 | Nut
|  |  | LA4-M5-1 | Nut
|  |  | LA4-M5-2 | Nut
|  |  | LAC-440-1 | Nut
|  |  | LAC-440-2 | Nut
|  |  | LAC-M3-1 | Nut
|  |  | LAC-M3-2 | Nut
|  |  | LAC-632-1 | Nut
|  |  | LAC-632-2 | Nut
|  |  | LAC-M3.5-1 | Nut
|  |  | LAC-M3.5-2 | Nut
|  |  | LAC-832-1 | Nut
|  |  | LAC-832-2 | Nut
|  |  | LAC-M4-1 | Nut
|  |  | LAC-M4-2 | Nut
|  |  | LAC-032-1 | Nut
|  |  | LAC-032-2 | Nut
|  |  | LAC-M5-1 | Nut
|  |  | LAC-M5-2 | Nut
|  |  | LAC-0420-1 | Nut
|  |  | LAC-0420-2 | Nut
|  |  | LAC-M6-1 | Nut
|  |  | LAC-M6-2 | Nut
|  |  | LAS-440-1 | Nut
|  |  | LAS-440-2 | Nut
|  |  | LAS-M3-1 | Nut
|  |  | LAS-M3-2 | Nut
|  |  | LAS-632-1 | Nut
|  |  | LAS-632-2 | Nut
|  |  | LAS-M3.5-1 | Nut
|  |  | LAS-M3.5-2 | Nut
|  |  | LAS-832-1 | Nut
|  |  | LAS-832-2 | Nut
|  |  | LAS-M4-1 | Nut
|  |  | LAS-M4-2 | Nut
|  |  | LAS-032-1 | Nut
|  |  | LAS-032-2 | Nut
|  |  | LAS-M5-1 | Nut
|  |  | LAS-M5-2 | Nut
|  |  | LAS-0420-1 | Nut
|  |  | LAS-0420-2 | Nut
|  |  | LAS-M6-1 | Nut
|  |  | LAS-M6-2 | Nut
|  |  | LK-256-1 | Nut
|  |  | LK-256-2 | Nut
|  |  | LK-M2.5-1 | Nut
|  |  | LK-M2.5-2 | Nut
|  |  | LK-440-1 | Nut
|  |  | LK-440-2 | Nut
|  |  | LK-M3-1 | Nut
|  |  | LK-M3-2 | Nut
|  |  | LK-632-1 | Nut
|  |  | LK-632-2 | Nut
|  |  | LK-832-1 | Nut
|  |  | LK-832-2 | Nut
|  |  | LK-M4-1 | Nut
|  |  | LK-M4-2 | Nut
|  |  | LK-032-1 | Nut
|  |  | LK-032-2 | Nut
|  |  | LK-M5-1 | Nut
|  |  | LK-M5-2 | Nut
|  |  | LKA-256-1 | Nut
|  |  | LKA-256-2 | Nut
|  |  | LKA-M2.5-1 | Nut
|  |  | LKA-M2.5-2 | Nut
|  |  | LKA-440-1 | Nut
|  |  | LKA-440-2 | Nut
|  |  | LKA-M3-1 | Nut
|  |  | LKA-M3-2 | Nut
|  |  | LKA-632-1 | Nut
|  |  | LKA-632-2 | Nut
|  |  | LKA-832-1 | Nut
|  |  | LKA-832-2 | Nut
|  |  | LKA-M4-1 | Nut
|  |  | LKA-M4-2 | Nut
|  |  | LKA-032-1 | Nut
|  |  | LKA-032-2 | Nut
|  |  | LKA-M5-1 | Nut
|  |  | LKA-M5-2 | Nut
|  |  | LKS-256-1 | Nut
|  |  | LKS-256-2 | Nut
|  |  | LKS-M2.5-1 | Nut
|  |  | LKS-M2.5-2 | Nut
|  |  | LKS-440-1 | Nut
|  |  | LKS-440-2 | Nut
|  |  | LKS-M3-1 | Nut
|  |  | LKS-M3-2 | Nut
|  |  | LKS-632-1 | Nut
|  |  | LKS-632-2 | Nut
|  |  | LKS-832-1 | Nut
|  |  | LKS-832-2 | Nut
|  |  | LKS-M4-1 | Nut
|  |  | LKS-M4-2 | Nut
|  |  | LKS-032-1 | Nut
|  |  | LKS-032-2 | Nut
|  |  | LKS-M5-1 | Nut
|  |  | LKS-M5-2 | Nut
|  |  | N10-440-1 | Nut
|  |  | N10-M3-1 | Nut
|  |  | N10-632-1 | Nut
|  |  | N10-832-1 | Nut
|  |  | N10-M4-1 | Nut
|  |  | N10-032-1 | Nut
|  |  | N10-M5-1 | Nut
|  |  | NFPA-256- | Nut
|  |  | NFPA-440- | Nut
|  |  | NFPA-M3- | Nut
|  |  | NFPA-632- | Nut
|  |  | NFPA-M3.5- | Nut
|  |  | NFPA-832- | Nut
|  |  | NFPA-M4- | Nut
|  |  | NFPA-024- | Nut
|  |  | NFPA-032- | Nut
|  |  | NFPA-M5- | Nut
|  |  | NFPA-0420- | Nut
|  |  | NFPA-M6- | Nut
|  |  | NFPA-0518- | Nut
|  |  | NFPA-M8- | Nut
|  |  | NFPC-256- | Nut
|  |  | NFPC-440- | Nut
|  |  | NFPC-M3- | Nut
|  |  | NFPC-632- | Nut
|  |  | NFPC-M3.5- | Nut
|  |  | NFPC-832- | Nut
|  |  | NFPC-M4- | Nut
|  |  | NFPC-024- | Nut
|  |  | NFPC-032- | Nut
|  |  | NFPC-M5- | Nut
|  |  | NFPC-0420- | Nut
|  |  | NFPC-M6- | Nut
|  |  | NFPC-0518- | Nut
|  |  | NFPC-M8- | Nut
|  |  | PL-440- | Nut
|  |  | PL-M3- | Nut
|  |  | PL-632- | Nut
|  |  | PL-M3.5- | Nut
|  |  | PL-832- | Nut
|  |  | PL-M4- | Nut
|  |  | PL-032- | Nut
|  |  | PL-M5- | Nut
|  |  | PLC-440- | Nut
|  |  | PLC-M3- | Nut
|  |  | PLC-632- | Nut
|  |  | PLC-M3.5- | Nut
|  |  | PLC-832- | Nut
|  |  | PLC-M4- | Nut
|  |  | PLC-032- | Nut
|  |  | PLC-M5- | Nut
|  |  | S-256-0 | Nut
|  |  | S-256-1 | Nut
|  |  | S-256-2 | Nut
|  |  | S-M2-0 | Nut
|  |  | S-M2-1 | Nut
|  |  | S-M2-2 | Nut
|  |  | S-348-0 | Nut
|  |  | S-348-1 | Nut
|  |  | S-348-2 | Nut
|  |  | S-M2.5-0 | Nut
|  |  | S-M2.5-1 | Nut
|  |  | S-M2.5-2 | Nut
|  |  | S-440-0 | Nut
|  |  | S-440-1 | Nut
|  |  | S-440-2 | Nut
|  |  | S-440-3 | Nut
|  |  | S-M3-0 | Nut
|  |  | S-M3-1 | Nut
|  |  | S-M3-2 | Nut
|  |  | S-632-0 | Nut
|  |  | S-632-1 | Nut
|  |  | S-632-2 | Nut
|  |  | S-632-3 | Nut
|  |  | S-M3.5-0 | Nut
|  |  | S-M3.5-1 | Nut
|  |  | S-M3.5-2 | Nut
|  |  | S-832-0 | Nut
|  |  | S-832-1 | Nut
|  |  | S-832-2 | Nut
|  |  | S-832-3 | Nut
|  |  | S-M4-0 | Nut
|  |  | S-M4-1 | Nut
|  |  | S-M4-2 | Nut
|  |  | S-1224-0 | Nut
|  |  | S-1224-1 | Nut
|  |  | S-1224-2 | Nut
|  |  | S-1224-3 | Nut
|  |  | S-0420-0 | Nut
|  |  | S-0420-1 | Nut
|  |  | S-0420-2 | Nut
|  |  | S-0420-3 | Nut
|  |  | S-M6-00 | Nut
|  |  | S-M6-0 | Nut
|  |  | S-M6-1 | Nut
|  |  | S-M6-2 | Nut
|  |  | S-0518-1 | Nut
|  |  | S-0518-2 | Nut
|  |  | S-0518-3 | Nut
|  |  | S-0524-1 | Nut
|  |  | S-0524-2 | Nut
|  |  | S-0524-3 | Nut
|  |  | S-M8-1 | Nut
|  |  | S-M8-2 | Nut
|  |  | S-0616-1 | Nut
|  |  | S-0616-2 | Nut
|  |  | S-0720-1 | Nut
|  |  | S-0720-2 | Nut
|  |  | S-M10-1 | Nut
|  |  | S-M10-2 | Nut
|  |  | S-0813-1 | Nut
|  |  | S-0813-2 | Nut
|  |  | S-M12-1 | Nut
|  |  | S-M12-2 | Nut
|  |  | SFK-3-0.8 | Nut
|  |  | SFK-3-1.0 | Nut
|  |  | SFK-3-1.2 | Nut
|  |  | SFK-3-1.6 | Nut
|  |  | SFK-5-0.8 | Nut
|  |  | SFK-5-1.0 | Nut
|  |  | SFK-5-1.2 | Nut
|  |  | SFK-5-1.6 | Nut
|  |  | SFN-M5-1 | Nut
|  |  | SFN-M5-2 | Nut
|  |  | SFN-M6-00 | Nut
|  |  | SFN-M6-1 | Nut
|  |  | SFN-M8-00 | Nut
|  |  | SFN-M8-1 | Nut
|  |  | SFP-3-0.8 | Nut
|  |  | SFP-3-1.0 | Nut
|  |  | SFP-3-1.2 | Nut
|  |  | SFP-3-1.6 | Nut
|  |  | SFP-5-0.8 | Nut
|  |  | SFP-5-1.0 | Nut
|  |  | SFP-5-1.2 | Nut
|  |  | SFP-5-1.6 | Nut
|  |  | SFW-3-0.8 | Nut
|  |  | SFW-3-1.0 | Nut
|  |  | SFW-3-1.2 | Nut
|  |  | SFW-3-1.6 | Nut
|  |  | SFW-5-0.8 | Nut
|  |  | SFW-5-1.0 | Nut
|  |  | SFW-5-1.2 | Nut
|  |  | SFW-5-1.6 | Nut
|  |  | SH-0420-1 | Nut
|  |  | SH-0420-2 | Nut
|  |  | SH-M6-1 | Nut
|  |  | SH-M6-2 | Nut
|  |  | SH-0518-1 | Nut
|  |  | SH-0518-2 | Nut
|  |  | SH-M8-1 | Nut
|  |  | SH-M8-2 | Nut
|  |  | SH-0616-1 | Nut
|  |  | SH-M10-1 | Nut
|  |  | SL-440-1 | Nut
|  |  | SL-440-2 | Nut
|  |  | SL-440-3 | Nut
|  |  | SL-M3-1 | Nut
|  |  | SL-M3-2 | Nut
|  |  | SL-632-1 | Nut
|  |  | SL-632-2 | Nut
|  |  | SL-M3.5-1 | Nut
|  |  | SL-M3.5-2 | Nut
|  |  | SL-832-1 | Nut
|  |  | SL-832-2 | Nut
|  |  | SL-832-3 | Nut
|  |  | SL-M4-1 | Nut
|  |  | SL-M4-2 | Nut
|  |  | SL-032-1 | Nut
|  |  | SL-032-2 | Nut
|  |  | SL-032-3 | Nut
|  |  | SL-M5-1 | Nut
|  |  | SL-M5-2 | Nut
|  |  | SL-0420-1 | Nut
|  |  | SL-0420-2 | Nut
|  |  | SL-0420-3 | Nut
|  |  | SL-M6-1 | Nut
|  |  | SL-M6-2 | Nut
|  |  | SL-0518-1 | Nut
|  |  | SL-0518-2 | Nut
|  |  | SL-M8-1 | Nut
|  |  | SL-M8-2 | Nut
|  |  | SL-0616-1 | Nut
|  |  | SL-0616-2 | Nut
|  |  | SL-M10-1 | Nut
|  |  | SL-M10-2 | Nut
|  |  | SMPP-256- | Nut
|  |  | SMPP-440- | Nut
|  |  | SMPP-632- | Nut
|  |  | SMPP-M2.5- | Nut
|  |  | SMPP-M3- | Nut
|  |  | SMPP-M3.5- | Nut
|  |  | SMPS-256- | Nut
|  |  | SMPS-440- | Nut
|  |  | SMPS-632- | Nut
|  |  | SMPS-M2.5- | Nut
|  |  | SMPS-M3- | Nut
|  |  | SMPS-M3.5- | Nut
|  |  | SO-440-3 | Nut
|  |  | SO-440-4 | Nut
|  |  | SO-M3-3 | Nut
|  |  | SO-632-3 | Nut
|  |  | SO-632-4 | Nut
|  |  | SO-6440-3 | Nut
|  |  | SO-6440-4 | Nut
|  |  | SO-M3.5-3 | Nut
|  |  | SO-3.5M3-3 | Nut
|  |  | SO-832-3 | Nut
|  |  | SO-832-4 | Nut
|  |  | SO-8632-3 | Nut
|  |  | SO-8632-4 | Nut
|  |  | SO-M4-3 | Nut
|  |  | SO-M4-4 | Nut
|  |  | SO-032-3 | Nut
|  |  | SO-032-4 | Nut
|  |  | SO-M5-3 | Nut
|  |  | SO-M5-4 | Nut
|  |  | SO-440-5 | Nut
|  |  | SO-M3-4 | Nut
|  |  | SO-632-5 | Nut
|  |  | SO-632-6 | Nut
|  |  | SO-M3.5-4 | Nut
|  |  | SO-M3.5-5 | Nut
|  |  | SO-6440-5 | Nut
|  |  | SO-6440-6 | Nut
|  |  | SO-3.5M3-4 | Nut
|  |  | SO-3.5M3-5 | Nut
|  |  | SO-832-5 | Nut
|  |  | SO-832-6 | Nut
|  |  | SO-832-8 | Nut
|  |  | SO-8632-5 | Nut
|  |  | SO-8632-6 | Nut
|  |  | SO-8632-8 | Nut
|  |  | SO-M4-4 | Nut
|  |  | SO-M4-6 | Nut
|  |  | SO-032-5 | Nut
|  |  | SO-032-6 | Nut
|  |  | SO-032-8 | Nut
|  |  | SO-M5-4 | Nut
|  |  | SO-M5-6 | Nut
|  |  | SO-4116-4 | Nut
|  |  | SO-6116-4 | Nut
|  |  | SO-6143-4 | Nut
|  |  | SO-8143-4 | Nut
|  |  | SO-8143-6 | Nut
|  |  | SO-8143-8 | Nut
|  |  | SO-8169-4 | Nut
|  |  | SO-8169-6 | Nut
|  |  | SO-8169-8 | Nut
|  |  | SO-8194-4 | Nut
|  |  | SO-8194-6 | Nut
|  |  | SO-8194-8 | Nut
|  |  | SO-43.1-3 | Nut
|  |  | SO-43.1-4 | Nut
|  |  | SO-43.1-6 | Nut
|  |  | SO-63.1-3 | Nut
|  |  | SO-63.1-4 | Nut
|  |  | SO-63.1-6 | Nut
|  |  | SO-63.6-3 | Nut
|  |  | SO-63.6-4 | Nut
|  |  | SO-63.6-6 | Nut
|  |  | SO-83.6-3 | Nut
|  |  | SO-83.6-4 | Nut
|  |  | SO-83.6-6 | Nut
|  |  | SO-84.1-3 | Nut
|  |  | SO-84.1-4 | Nut
|  |  | SO-84.1-6 | Nut
|  |  | SO-85.1-3 | Nut
|  |  | SO-85.1-4 | Nut
|  |  | SO-85.1-6 | Nut
|  |  | SOA-440-3 | Nut
|  |  | SOA-440-4 | Nut
|  |  | SOA-M3-3 | Nut
|  |  | SOA-632-3 | Nut
|  |  | SOA-632-4 | Nut
|  |  | SOA-6440-3 | Nut
|  |  | SOA-6440-4 | Nut
|  |  | SOA-M3.5-3 | Nut
|  |  | SOA-3.5M3-3 | Nut
|  |  | SOA-832-3 | Nut
|  |  | SOA-832-4 | Nut
|  |  | SOA-8632-3 | Nut
|  |  | SOA-8632-4 | Nut
|  |  | SOA-M4-3 | Nut
|  |  | SOA-M4-4 | Nut
|  |  | SOA-032-3 | Nut
|  |  | SOA-032-4 | Nut
|  |  | SOA-M5-3 | Nut
|  |  | SOA-M5-4 | Nut
|  |  | SOA-440-5 | Nut
|  |  | SOA-M3-4 | Nut
|  |  | SOA-632-5 | Nut
|  |  | SOA-632-6 | Nut
|  |  | SOA-6440-5 | Nut
|  |  | SOA-6440-6 | Nut
|  |  | SOA-3.5M3-4 | Nut
|  |  | SOA-3.5M3-5 | Nut
|  |  | SOA-M3.5-4 | Nut
|  |  | SOA-M3.5-5 | Nut
|  |  | SOA-832-5 | Nut
|  |  | SOA-832-6 | Nut
|  |  | SOA-832-8 | Nut
|  |  | SOA-8632-5 | Nut
|  |  | SOA-8632-6 | Nut
|  |  | SOA-8632-8 | Nut
|  |  | SOA-M4-4 | Nut
|  |  | SOA-M4-6 | Nut
|  |  | SOA-032-5 | Nut
|  |  | SOA-032-6 | Nut
|  |  | SOA-032-8 | Nut
|  |  | SOA-M5-4 | Nut
|  |  | SOA-M5-6 | Nut
|  |  | SOA-4116-4 | Nut
|  |  | SOA-6116-4 | Nut
|  |  | SOA-6143-4 | Nut
|  |  | SOA-8143-4 | Nut
|  |  | SOA-8143-6 | Nut
|  |  | SOA-8143-8 | Nut
|  |  | SOA-8169-4 | Nut
|  |  | SOA-8169-6 | Nut
|  |  | SOA-8169-8 | Nut
|  |  | SOA-8194-4 | Nut
|  |  | SOA-8194-6 | Nut
|  |  | SOA-8194-8 | Nut
|  |  | SOA-43.1-3 | Nut
|  |  | SOA-43.1-4 | Nut
|  |  | SOA-43.1-6 | Nut
|  |  | SOA-63.1-3 | Nut
|  |  | SOA-63.1-4 | Nut
|  |  | SOA-63.1-6 | Nut
|  |  | SOA-63.6-3 | Nut
|  |  | SOA-63.6-4 | Nut
|  |  | SOA-63.6-6 | Nut
|  |  | SOA-83.6-3 | Nut
|  |  | SOA-83.6-4 | Nut
|  |  | SOA-83.6-6 | Nut
|  |  | SOA-84.1-3 | Nut
|  |  | SOA-84.1-4 | Nut
|  |  | SOA-84.1-6 | Nut
|  |  | SOA-85.1-3 | Nut
|  |  | SOA-85.1-4 | Nut
|  |  | SOA-85.1-6 | Nut
|  |  | SOS-440-3 | Nut
|  |  | SOS-440-4 | Nut
|  |  | SOS-M3-3 | Nut
|  |  | SOS-632-3 | Nut
|  |  | SOS-632-4 | Nut
|  |  | SOS-6440-3 | Nut
|  |  | SOS-6440-4 | Nut
|  |  | SOS-M3.5-3 | Nut
|  |  | SOS-3.5M3-3 | Nut
|  |  | SOS-832-3 | Nut
|  |  | SOS-832-4 | Nut
|  |  | SOS-8632-3 | Nut
|  |  | SOS-8632-4 | Nut
|  |  | SOS-032-3 | Nut
|  |  | SOS-032-4 | Nut
|  |  | SOS-M4-3 | Nut
|  |  | SOS-M4-4 | Nut
|  |  | SOS-M5-3 | Nut
|  |  | SOS-M5-4 | Nut
|  |  | SOS-440-5 | Nut
|  |  | SOS-M3-4 | Nut
|  |  | SOS-632-5 | Nut
|  |  | SOS-632-6 | Nut
|  |  | SOS-6440-5 | Nut
|  |  | SOS-6440-6 | Nut
|  |  | SOS-3.5M3-4 | Nut
|  |  | SOS-M3.5-4 | Nut
|  |  | SOS-M3.5-5 | Nut
|  |  | SOS-832-5 | Nut
|  |  | SOS-832-6 | Nut
|  |  | SOS-832-8 | Nut
|  |  | SOS-8632-5 | Nut
|  |  | SOS-8632-6 | Nut
|  |  | SOS-8632-8 | Nut
|  |  | SOS-M4-4 | Nut
|  |  | SOS-M4-6 | Nut
|  |  | SOS-032-5 | Nut
|  |  | SOS-032-6 | Nut
|  |  | SOS-032-8 | Nut
|  |  | SOS-M5-4 | Nut
|  |  | SOS-M5-6 | Nut
|  |  | SOS-4116-4 | Nut
|  |  | SOS-6116-4 | Nut
|  |  | SOS-6143-4 | Nut
|  |  | SOS-8143-4 | Nut
|  |  | SOS-8143-6 | Nut
|  |  | SOS-8143-8 | Nut
|  |  | SOS-8169-4 | Nut
|  |  | SOS-8169-6 | Nut
|  |  | SOS-8169-8 | Nut
|  |  | SOS-8194-4 | Nut
|  |  | SOS-8194-6 | Nut
|  |  | SOS-8194-8 | Nut
|  |  | SOS-43.1-3 | Nut
|  |  | SOS-43.1-4 | Nut
|  |  | SOS-43.1-6 | Nut
|  |  | SOS-63.1-3 | Nut
|  |  | SOS-63.1-4 | Nut
|  |  | SOS-63.1-6 | Nut
|  |  | SOS-63.6-3 | Nut
|  |  | SOS-63.6-4 | Nut
|  |  | SOS-63.6-6 | Nut
|  |  | SOS-83.6-3 | Nut
|  |  | SOS-83.6-4 | Nut
|  |  | SOS-83.6-6 | Nut
|  |  | SOS-84.1-3 | Nut
|  |  | SOS-84.1-4 | Nut
|  |  | SOS-84.1-6 | Nut
|  |  | SOS-85.1-3 | Nut
|  |  | SOS-85.1-4 | Nut
|  |  | SOS-85.1-6 | Nut
|  |  | SO4-440-3 | Nut
|  |  | SO4-440-4 | Nut
|  |  | SO4-M3-3 | Nut
|  |  | SO4-632-3 | Nut
|  |  | SO4-632-4 | Nut
|  |  | SO4-6440-3 | Nut
|  |  | SO4-6440-4 | Nut
|  |  | SO4-M3.5-3 | Nut
|  |  | SO4-3.5M3-3 | Nut
|  |  | SO4-832-3 | Nut
|  |  | SO4-832-4 | Nut
|  |  | SO4-8632-3 | Nut
|  |  | SO4-8632-4 | Nut
|  |  | SO4-M4-3 | Nut
|  |  | SO4-M4-4 | Nut
|  |  | SO4-032-3 | Nut
|  |  | SO4-032-4 | Nut
|  |  | SO4-M5-3 | Nut
|  |  | SO4-M5-4 | Nut
|  |  | SO4-440-5 | Nut
|  |  | SO4-M3-4 | Nut
|  |  | SO4-632-5 | Nut
|  |  | SO4-632-6 | Nut
|  |  | SO4-6440-5 | Nut
|  |  | SO4-6440-6 | Nut
|  |  | SO4-3.5M3-4 | Nut
|  |  | SO4-M3.5-4 | Nut
|  |  | SO4-M3.5-5 | Nut
|  |  | SO4-832-5 | Nut
|  |  | SO4-832-6 | Nut
|  |  | SO4-832-8 | Nut
|  |  | SO4-8632-5 | Nut
|  |  | SO4-8632-6 | Nut
|  |  | SO4-8632-8 | Nut
|  |  | SO4-M4-4 | Nut
|  |  | SO4-M4-6 | Nut
|  |  | SO4-032-5 | Nut
|  |  | SO4-032-6 | Nut
|  |  | SO4-032-8 | Nut
|  |  | SO4-M5-4 | Nut
|  |  | SO4-M5-6 | Nut
|  |  | SO4-4116-4 | Nut
|  |  | SO4-6116-4 | Nut
|  |  | SO4-6143-4 | Nut
|  |  | SO4-8143-4 | Nut
|  |  | SO4-8143-6 | Nut
|  |  | SO4-8143-8 | Nut
|  |  | SO4-8169-4 | Nut
|  |  | SO4-8169-6 | Nut
|  |  | SO4-8169-8 | Nut
|  |  | SO4-8194-4 | Nut
|  |  | SO4-8194-6 | Nut
|  |  | SO4-8194-8 | Nut
|  |  | SO4-43.1-3 | Nut
|  |  | SO4-43.1-4 | Nut
|  |  | SO4-43.1-6 | Nut
|  |  | SO4-63.1-3 | Nut
|  |  | SO4-63.1-4 | Nut
|  |  | SO4-63.1-6 | Nut
|  |  | SO4-63.6-3 | Nut
|  |  | SO4-63.6-4 | Nut
|  |  | SO4-63.6-6 | Nut
|  |  | SO4-83.6-3 | Nut
|  |  | SO4-83.6-4 | Nut
|  |  | SO4-83.6-6 | Nut
|  |  | SO4-84.1-3 | Nut
|  |  | SO4-84.1-4 | Nut
|  |  | SO4-84.1-6 | Nut
|  |  | SO4-85.1-3 | Nut
|  |  | SO4-85.1-4 | Nut
|  |  | SO4-85.1-6 | Nut
|  |  | SP-M2.5-0 | Nut
|  |  | SP-M2.5-1 | Nut
|  |  | SP-M2.5-2 | Nut
|  |  | SP-440-0 | Nut
|  |  | SP-440-1 | Nut
|  |  | SP-440-2 | Nut
|  |  | SP-M3-0 | Nut
|  |  | SP-M3-1 | Nut
|  |  | SP-M3-2 | Nut
|  |  | SP-632-0 | Nut
|  |  | SP-632-1 | Nut
|  |  | SP-632-2 | Nut
|  |  | SP-M3.5-0 | Nut
|  |  | SP-M3.5-1 | Nut
|  |  | SP-M3.5-2 | Nut
|  |  | SP-832-0 | Nut
|  |  | SP-832-1 | Nut
|  |  | SP-832-2 | Nut
|  |  | SP-M4-0 | Nut
|  |  | SP-M4-1 | Nut
|  |  | SP-M4-2 | Nut
|  |  | SP-032-0 | Nut
|  |  | SP-032-1 | Nut
|  |  | SP-032-2 | Nut
|  |  | SP-M5-0 | Nut
|  |  | SP-M5-1 | Nut
|  |  | SP-M5-2 | Nut
|  |  | SP-0420-0 | Nut
|  |  | SP-0420-1 | Nut
|  |  | SP-0420-2 | Nut
|  |  | SP-M6-0 | Nut
|  |  | SP-M6-1 | Nut
|  |  | SP-M6-2 | Nut
|  |  | SP-0518-1 | Nut
|  |  | SP-0518-2 | Nut
|  |  | SP-M8-1 | Nut
|  |  | SP-M8-2 | Nut
|  |  | SP-0616-1 | Nut
|  |  | SP-0616-2 | Nut
|  |  | SP-M10-1 | Nut
|  |  | SP-M10-2 | Nut
|  |  | SS-024-0 | Nut
|  |  | SS-024-1 | Nut
|  |  | SS-024-2 | Nut
|  |  | SS-024-3 | Nut
|  |  | SS-032-0 | Nut
|  |  | SS-032-1 | Nut
|  |  | SS-032-2 | Nut
|  |  | SS-032-3 | Nut
|  |  | SS-M5-0 | Nut
|  |  | SS-M5-1 | Nut
|  |  | SS-M5-2 | Nut
|  |  | SS-M5-3 | Nut
|  |  | UL-080- | Nut
|  |  | UL-164- | Nut
|  |  | UL-256- | Nut
|  |  | Y-12753-ZI | Nut
|  |  | Y-7893- | Nut
|  |  | YE-13947-ZI | Nut
|  |  | SF-3-0.8 | SpotFast
|  |  | SF-3-1 | SpotFast
|  |  | SF-3-1.2 | SpotFast
|  |  | SF-3-1.6 | SpotFast
|  |  | SF-5-0.8 | SpotFast
|  |  | SF-5-1 | SpotFast
|  |  | SF-5-1.2 | SpotFast
|  |  | SF-5-1.6 | SpotFast
|  |  | B-032-1 | Stud
|  |  | B-032-2 | Stud
|  |  | B-0420-1 | Stud
|  |  | B-0420-2 | Stud
|  |  | B-440-1 | Stud
|  |  | B-440-2 | Stud
|  |  | B-632-1 | Stud
|  |  | B-632-2 | Stud
|  |  | B-832-1 | Stud
|  |  | B-832-2 | Stud
|  |  | B-M3-1 | Stud
|  |  | B-M3-2 | Stud
|  |  | B-M3.5-1 | Stud
|  |  | B-M3.5-2 | Stud
|  |  | B-M4-1 | Stud
|  |  | B-M4-2 | Stud
|  |  | B-M5-1 | Stud
|  |  | B-M5-2 | Stud
|  |  | B-M6-1 | Stud
|  |  | B-M6-2 | Stud
|  |  | BS-032-1 | Stud
|  |  | BS-032-2 | Stud
|  |  | BS-0420-1 | Stud
|  |  | BS-0420-2 | Stud
|  |  | BS-440-1 | Stud
|  |  | BS-440-2 | Stud
|  |  | BS-632-1 | Stud
|  |  | BS-632-2 | Stud
|  |  | BS-832-1 | Stud
|  |  | BS-832-2 | Stud
|  |  | BS-M3-1 | Stud
|  |  | BS-M3-2 | Stud
|  |  | BS-M3.5-1 | Stud
|  |  | BS-M3.5-2 | Stud
|  |  | BS-M4-1 | Stud
|  |  | BS-M4-2 | Stud
|  |  | BS-M5-1 | Stud
|  |  | BS-M5-2 | Stud
|  |  | BS-M6-1 | Stud
|  |  | BS-M6-2 | Stud
|  |  | BSO-032-10 | Stud
|  |  | BSO-032-12 | Stud
|  |  | BSO-032-14 | Stud
|  |  | BSO-032-16 | Stud
|  |  | BSO-032-18 | Stud
|  |  | BSO-032-20 | Stud
|  |  | BSO-032-22 | Stud
|  |  | BSO-032-24 | Stud
|  |  | BSO-032-26 | Stud
|  |  | BSO-032-28 | Stud
|  |  | BSO-032-30 | Stud
|  |  | BSO-032-32 | Stud
|  |  | BSO-032-34 | Stud
|  |  | BSO-440-10 | Stud
|  |  | BSO-440-12 | Stud
|  |  | BSO-440-14 | Stud
|  |  | BSO-440-16 | Stud
|  |  | BSO-440-18 | Stud
|  |  | BSO-440-20 | Stud
|  |  | BSO-440-22 | Stud
|  |  | BSO-440-24 | Stud
|  |  | BSO-440-26 | Stud
|  |  | BSO-440-28 | Stud
|  |  | BSO-440-30 | Stud
|  |  | BSO-440-32 | Stud
|  |  | BSO-440-34 | Stud
|  |  | BSO-632-10 | Stud
|  |  | BSO-632-12 | Stud
|  |  | BSO-632-14 | Stud
|  |  | BSO-632-16 | Stud
|  |  | BSO-632-18 | Stud
|  |  | BSO-632-20 | Stud
|  |  | BSO-632-22 | Stud
|  |  | BSO-632-24 | Stud
|  |  | BSO-632-26 | Stud
|  |  | BSO-632-28 | Stud
|  |  | BSO-632-30 | Stud
|  |  | BSO-632-32 | Stud
|  |  | BSO-632-34 | Stud
|  |  | BSO-832-10 | Stud
|  |  | BSO-832-12 | Stud
|  |  | BSO-832-14 | Stud
|  |  | BSO-832-16 | Stud
|  |  | BSO-832-18 | Stud
|  |  | BSO-832-20 | Stud
|  |  | BSO-832-22 | Stud
|  |  | BSO-832-24 | Stud
|  |  | BSO-832-26 | Stud
|  |  | BSO-832-28 | Stud
|  |  | BSO-832-30 | Stud
|  |  | BSO-832-32 | Stud
|  |  | BSO-832-34 | Stud
|  |  | BSO-M3-6 | Stud
|  |  | BSO-M3-8 | Stud
|  |  | BSO-M3-10 | Stud
|  |  | BSO-M3-12 | Stud
|  |  | BSO-M3-14 | Stud
|  |  | BSO-M3-16 | Stud

## NUT
FASTENER PART NUMBER
CLS-632-1 |  |  |  |  | #REF!
AUTOMATIC TOOLING PACKAGE FOR SERIES 2000 OR SERIES 3000 PRESS
ITEM DESCRIPTION | Top Feed |  | Bottom feed
PACKAGE NUMBER | 8000752 |  | 8000572
IGNORE THIS LINE | 8000752 |  | 8000572
AUTOMATIC TOOLING PACKAGE FOR SERIES 3000 MULTI BOWL PRESS ONLY
ITEM DESCRIPTION | Multi Bowl Tooling
PACKAGE NUMBER | 8015245
AUTOMATIC TOOLING PACKAGE FOR SERIES 4 AUTO FEED PRESS
ITEM DESCRIPTION | Top Feed Only |  | Bottom Feed Not Available
PACKAGE NUMBER | 8000752 |  | NOT AVAILABLE
IGNORE THIS LINE | 8000752 |  | #VALUE!
SERIES 2000/3000 AUTO TOOLING SPARES
PUNCH | 4 IN ANVIL | 3 IN ANVIL | DOUBLE STROKE ANVIL | TUBING
8000258 | 975200205 | 975200205300 | 975200149 | 8000441
PUNCH PIN ASSEMBLY WITH WIRE | MUSIC WIRE
975200068 | 980039426
Click Here to see Manual Punch and Anvil Drawings
MANUAL TOOLING
PUNCH | ANVIL | TOOLING NOTES
975200048 | 975200035 | Figure P-1 / Figure A-2
Click Here To Return To Fastener Selection

## STUD
FASTENER PART NUMBER
CLS-632-1 | [5 empty] | #REF!
AUTOMATIC TOOLING PACKAGE FOR SERIES 2000 OR SERIES 3000 PRESS
PACKAGE NUMBER |  | TOOLING NOTES
#N/A |  | #N/A
SERIES 3000 MULTI BOWL TOOLING PACKAGE
PACKAGE NUMBER |  | TOOLING NOTES
#N/A |  | #N/A |  | #N/A
AUTOMATIC TOOLING PACKAGE FOR SERIES 4 AUTO FEED PRESS
PACKAGE NUMBER |  | TOOLING NOTES
#N/A |  | #N/A |  | #N/A
SERIES 2000/3000 AUTO TOOLING SPARES
PUNCH | 4 IN ANVIL | 3 IN ANVIL | TOP FEED ANVIL FOR MATERIAL<= .059"/1.5MM 4" LONG Noted if different | TOP FEED ANVIL FOR MATERIAL<= .059"/1.5MM 3" LONG Noted if different | TUBING
#N/A | #N/A | #N/A | #N/A | #N/A | #N/A
Click Here to see Manual Punch and Anvil Drawings
MANUAL TOOLING
PUNCH | ANVIL | ANVIL FOR MATERIAL >= .060"/1.51MM Noted if different | ANVIL FOR MATERIAL <= .059"/1.5MM Noted if different | TOOLING NOTES
#N/A | #N/A | #N/A | #N/A | #N/A
#N/A | #N/A
Click Here To Return To Fastener Selection

## SpotFast
FASTENER PART NUMBER
CLS-632-1
TOOLING PACKAGE FOR SERIES 2000 OR SERIES 3000 PRESS
Top Feed
PACKAGE NUMBER | #N/A
IGNORE THIS LINE | #N/A
CONTENTS
Description |  | Part Number
NUTGATE ASSEMBLY |  | #N/A
INSIDE RAIL |  | #N/A
OUTSIDE RAIL |  | #N/A
BOTTOM PLATE |  | #N/A
TOP LID |  | #N/A
(FS)FITTING ST THD 5/32TUBE032 |  | #N/A
JAW ASSEMBLY |  | #N/A
JAW COVER |  | #N/A
Pinstriping |  | #N/A
These Tooling Packages are non-standard, consult factory for availability
Requires special software. Please contact factory for instructions.
Click Here To Return To Fastener Selection

## Nut auto tooling contents
CLS-632-1
AUTOMATIC TOOLING PACKAGE CONTENTS
ITEM DESCRIPTION | TOP FEED | BOTTOM FEED Not Available for Series 4AF | SERIES 4AF | 3000 MULTI BOWL TOOLING
PACKAGE NUMBER | 8000752 | 8000572 | 8000752 | 8015245
IGNORE THIS LINE | 8000752 | 8000572 | 8000752 | 8015245
Nut Gate | 8006792 | 8006792 | 8006792 | 8006792
Shuttle Assy | 8000437 | 8000437 | 8000437 | 8000437
Feed tube | 8000441 | 8000441 | 8000441 | 8000441
Jaw Assy | 8011820 | N/A | 8011820 | Jaw Assy-Not included (Supplied with Multi Bowl Press)
Bottom feed Module | N/A | 8002783 | N/A | N/A
Anvil | 975200205 | 0 | 975200205 | 8016491
Punch Assembly | 8000258 | 975200048600 | 8000258 | Universal Punch-Not included (Supplied with Multi Bowl Press)
Pin-Striping | 8001910 BRIGHT RED | 8001910 BRIGHT RED | 8001910 BRIGHT RED | 8001910 BRIGHT RED
3000 Multi Bowl Tube Adapter | NOT APPLICABLE | NOT APPLICABLE | NOT APPLICABLE | 8016189
Tooling Note | 0 |  | 0 | 0
Click here to return

## Stud auto tooling contents
CLS-632-1
SERIES 2000/SERIES 3000 TOOLING PACKAGE CONTENTS
#N/A | Part Number | #N/A
Escapement | #N/A
Shuttle Assy | #N/A
Feed tube | #N/A
Extension Tube | #N/A
Jaw Assy | #N/A
Anvil | #N/A
Punch Assembly | #N/A
Pin-Striping | #N/A
Tooling Note | #N/A
Series 4 Auto Feed Press does NOT require Stud-in-Tube Sensor. Uses 3" (76.2mm) long anvils
Click Here to return

## Stud auto tooling-3000MB
CLS-632-1
SERIES 3000 MULTI BOWL TOOLING PACKAGE CONTENTS
#N/A | Part Number | #N/A
Escapement | #N/A
Shuttle Assy | #N/A
Feed tube | #N/A
Tube Adapter | #N/A
Jaw Assy | Jaw Assy-Not included (Supplied with Multi Bowl Press)
Anvil | #N/A
Punch Assembly | Universal Punch-Not included (Supplied with Multi Bowl Press)
Pin-Striping | #N/A
Tooling Note | #N/A
Click Here to return

## Stud auto tooling contents-4AF
CLS-632-1
SERIES 4AF TOOLING PACKAGE CONTENTS
#N/A | Part Number | #N/A
Escapement | #N/A
Shuttle Assy | #N/A
Feed tube | #N/A
Extension Tube | #N/A
Jaw Assy | #N/A
Anvil | #N/A
Punch Assembly | #N/A
Pin-Striping | #N/A
Tooling Note | #N/A
Series 4 Auto Feed Press does NOT require Stud-in-Tube Sensor. Uses 3" (76.2mm) long anvils
Click Here to return

## Manual Punch&Anvils
Manual Punch and Anvil Identification Drawings
* Standard Length for Punches is 4” (101.6mm) and Anvils 3” (76.2mm). Most punches and anvils are 5/8” (15.9mm) in diameter. All are designed to fit the 3/8” (9.5mm) punch and anvil adapters of Pemserter® presses. All tooling includes yellow shrink tubing in groove as warning for possible pinch point.
PUNCH ASSEMBLY DRAWINGS
|  | Click here to return to studs | Click here to return to nuts
ANVIL ASSEMBLY DRAWINGS
ANVIL ASSEMBLY DRAWINGS (Continued)
1/2" Tooling Adapter - P/N 8007647 | Anvil Adapter - P/N 8010778, 8010779 & 8010780
Figure A-13
Figure A-14
Figure P-10

## Auto tool Packages (hidden)
Tool | Description | Nut Gate | Escapement | Shuttle Assy | Feed tube | Extension Tube | Jaw Assy | Bottom feed Module | Anvil | Punch Assembly | Pin-striping | 3000MB Tube Adapter
8000571 | TLG PKG BF S-440/M3 -0/1/2 | 8006791 | 0 | 8000436 | 8000441 | 0 | 0 | 8002782 | 0 | 975200048600 | 8001915 | N/A
8000572 | TLG PKG BF S-632/M3.5 -0/1/2 | 8006792 | 0 | 8000437 | 8000441 | 0 | 0 | 8002783 | 0 | 975200048600 | 8001910 | N/A
8000573 | TLG PKG BF S-832/M4 -0/1/2 | 8006793 | 0 | 8000438 | 8000442 | 0 | 0 | 8002784 | 0 | 975200048600 | 8001900 | N/A
8000574 | TLG PKG BF SS-024/032/M5 -0/1/2 | 8006794 & 8018598 | 0 | 8000439 | 8000442 | 0 | 0 | 8000979 | 0 | 975200048600 | 8001905 | N/A
8000575 | TLG PKG BF S-04/M6-0,1,2 | 8006795 & 8008907 & 8019049 | 0 | 8000481 | 8001340 | 0 | 0 | 8000980 | 0 | 975200048600 | 8001911 | N/A
8000751 | TLG PKG TF S-440/M3 -0,1,2 | 8006791 | 0 | 8000436 | 8000441 | 0 | 8011817 | 0 | 975200203 | 8000546 | 8001915 | N/A
8000752 | TLG PKG TF S-632/M3.5 -0/1/2 | 8006792 | 0 | 8000437 | 8000441 | 0 | 8011820 | 0 | 975200205 | 8000258 | 8001910 | N/A
8000753 | TLG PKG TF S-832/M4-0,1, & 2 | 8006793 | 0 | 8000438 | 8000442 | 0 | 8011823 | 0 | 975200208 | 8000547 | 8001900 | N/A
8000754 | TLG PKG TF S-024/032/M5 -0/1/2 | 8006794 & 8018598 | 0 | 8000439 | 8000442 | 0 | 8011826 | 0 | 975200212 | 8000548 | 8001905 | N/A
8000755 | TLG PKG TF S-04/M6-0,1,2 | 8006795 & 8008907 & 8019049 | 0 | 8000481 | 8001340 | 0 | 8011829 | 0 | 975200221 | 8000549 | 8001911 | N/A
8000818 | TLG PKG TF SO-440-3,4/M3-3 | 8001026 | 0 | 8000824 | 8000831 | 0 | 8001032 | 0 | 970200486 | 8000546 | 8001899 | N/A
8000819 | TLG PKG TF SO-632-3,4 | 8001027 | 0 | 8000825 | 8000831 | 0 | 8001033 | 0 | 8006700 | 8006130 | 8001913 | N/A
8000820 | TLG PKG TF SO-832/032-3,4 & | 8019277 | 0 | 8000826 | 8000832 | 0 | 8019101 | 0 | 8004301 | 8003084 & 8003092 | 8001909 | N/A
8001098 | TLG PKG TF F-440/M3-1 & -2 | 8000559 & 8001630 | 0 | 8000509 | 8000831 | 0 | 8006076 | 0 | 975200204 | 8000546 | 8001904 | N/A
8001099 | TLG PKG TF F-632/M3.5 -1&-2 | 8001685 & 8000560 | 0 | 8000510 | 8000831 | 0 | 8000599 | 0 | 8005875 | 8000258 | 8001912 | N/A
8001380 | TLG PKG Y-9203-ZC (TRW) | 0 | 8001174 | 8009424 | 8000421 | 8010846 | 8009414 | 0 | 8001371 | 8001386 | 0 | N/A
8001426 | TLG PKG TF SO-440-5/M3-4 | 0 | 8004342 | 8001411 | 8000831 | 0 | 8006102 | 0 | 970200486 | 8000546 | 8002727 | N/A
8001655 | TLG PKG TF SO #4-6 TO 24 & | 0 | 8005526 | 8009782 | 8000417 | 8011214 | 8001514 | 0 | 970200486 | 8000546 | 8001914 | N/A
8001656 | TLG PKG TF SO-#8/#10 10TO34 & | 0 | 8005524 | 8005385 | 8000421 | 8011216 | 8001516 | 0 | 8004301 | 8003092 & 8003084 | 8001906 | N/A
8001826 | TLG PKG TF Y-11556 | 0 | 8001829 | 8001832 | 8000766 | 8001837 | 8001834 | 0 | 8001840 | 8000669 | 0 | N/A
8001982 | TLG PKG TF S-05/M8-1&2 | 8003212 & 8006956 & 8006957 | 0 | 8001959 | 8001332 | 0 | 8011629 | 0 | 8001976 | 8001972 | 8002724 | N/A
8001985 | TLG PKG TF Y-7586-2 | 0 | 8005889 | 8001984 | 8001155 | 8009420 | 8009405 | 0 | 8001988 | 8001987 | 0 | N/A
8001992 | TLG PKG TF FHL-M3 -6 TO -25 | 0 | 8003762 | 8010512 | 8000416 | 8003843 | 8002041 | 0 | 970200049 | 8000668 | 8001917 | N/A
8001993 | TLG PKG TF FHL-M4 -6 TO -25 | 0 | 8003778 | 8010505 | 8000417 | 8002349 | 8002025 | 0 | 970200053 | 8000669 | 8001908 | N/A
8002065 | TLG PKG Y-9647 | 0 | 8021902 | 8021896 | 8001155 | 8009420 | 8002473 | 0 | 8021904 | 8000669 | 8003750 | N/A
8002066 | TLG PKG Y-11656 | 0 | 8002444 | 8002454 | 8002993 | 8002468 | 8002462 | 0 | 970200056 | 8002497 | 0 | N/A
8002102 | TLG PKG TF SO-632-5,6/M3.5-4,5 | 8004322 | 0 | 8002088 | 8001415 | 0 | 8010491 | 0 | 8006700 | 8006130 | 8002728 | N/A
8002211 | TLG PKG TF FH-05-8TO-24/M8-12& | 0 | 8002670 | 8004325 | 8002368 | 8010846 | 8002230 | 0 | 8004184 & 8004181 | 8004345 | 8002064 | N/A
8002243 | TLG PKG BF S-05/M8-1,2 | 8003212 & 8006956 & 8006957 | 0 | 8001959 | 8001332 | 0 | 0 | 8007607 | 0 | 975200048600 | 8003750 | N/A
8002566 | TLG PKG TF SSC,SSA,SSS,SKC | 0 | 8006052 | 8013317 | 8000766 | 8011215 | 8002996 | 0 | 970200429 | 8000669 | 8002726 | N/A
8002574 | TLG PKG TF SO-832-5to8/M4-4to6 | 8004175 | 0 | 8001601 | 8001583 | 0 | 8001618 | 0 | 8004301 | 8003084 & 8003092 | 8002729 | N/A
8002906 | TLG PKG Y-7240-2ZC STUD | 0 | 8002764 | 8002766 | 8002816 | 8002828 | 8003060 | 0 | 970200058 | 8003236 | 0 | N/A
8002912 | TLG PKG TF HFH-05-8TO20/M8-15 | 0 | 8002670 & 8009503 | 8003109 | 8002816 | 8002666 | 8002663 | 0 | 8004181 & 8004184 | 8004172 | 8002064 | N/A
8003568 | TLG PKG TF Y-12334-ZI | 0 | 8003694 | 8003675 | 8001155 | 8003687 | 8003690 | 0 | 8005472 | 8003698 | 8003750 | N/A
8003899 | TLG PKG TF PF11-#6/M3.5-0/1/2 | 0 | 8003800 | 8003790 | 8002278 | 8003806 | 8003803 | 0 | 8003807 | 8003801 | 8003998 | N/A
8003909 | TLG PKG TF PF11-#8/10/M4/M5 | 0 | 8003910 | 8003912 | 8003735 | 8003925 | 8003922 | 0 | 8003926 | 8003919 | 8001902 | N/A
8003929 | TLG PKG TF PF11-04/M6 -0/1/2 | 0 | 8003950 | 8003930 | 8002369 | 8003943 | 8003940 | 0 | 8003944 | 8003937 | 8003999 | N/A
8003954 | TLG PKG TF PF11-#4/M3 -0/1/2 | 0 | 8003955 | 8003957 | 8002278 | 8003970 | 8003967 | 0 | 8003971 | 8003964 | 8003997 | N/A
8004021 | TLG PKG BF YBR-12398-ET | 8004050 | 0 | 8000824 | 8000831 | 0 | 0 | 8004051 | 0 | 8004059 | 0 | N/A
8004163 | TLG PKG TF TPS-280 -8 to -16 | 0 | 8004196 | 8004198 | 8000421 | 8010846 | 8004205 | 0 | 8004209 | 8000670 | 8003750 | N/A
8004287 | TLG PKG TF TPS-1/4 -8 TO -16 | 0 | 8005891 | 8011944 | 8000421 | 8009419 | 8009408 | 0 | 8004289 | 8000670 | 8001898 | N/A
8004307 | TLG PKG TF NUT SMPS-#2 | 8004298 | 0 | 8000509 | 8000831 | 0 | 8002350 | 0 | 8004343 | 8003273 | 8003750 | N/A
8004308 | TLG PKG TF NUT SMPS-#4 | 8004165 | 0 | 8000509 | 8000831 | 0 | 8002350 | 0 | 975200203 | 8000546 | 8003750 | N/A
8004309 | TLG PKG TF NUT SMPS-M3 | 8004251 | 0 | 8000509 | 8000831 | 0 | 8006076 | 0 | 975200203 | 8000546 | 8003750 | N/A
8004365 | TLG PKG AUTO NUT SMPS-M2.5 | 8004251 | 0 | 8000509 | 8000831 | 0 | 8006076 | 0 | 8004366 | 8003273 | 8003750 | N/A
8004399 | TLG PKG AUTO NUT SMPS-#6 | 8004396 | 0 | 8000436 | 8000441 | 0 | 8011817 | 0 | 975200205 | 8000258 | 8003750 | N/A
8004401 | TLG PKG AUTO NUT SMPS-M3.5 | 8004397 | 0 | 8000436 | 8000441 | 0 | 8011817 | 0 | 975200205 | 8000258 | 8003750 | N/A
8004482 | TLG PKG TF S-04-3 | 8004444 | 0 | 8001959 | 8001332 | 0 | 8004483 | 0 | 975200221 | 8004491 | 8001911 | N/A
8004521 | TLG PKG TF Y-12753-ZI | 8004618 | 0 | 8001959 | 8001332 | 0 | 8004627 | 0 | 8005163 | 8004491 | 8003750 | N/A
8004592 | TLG PKG TF TPS-187 -8 TO -16 | 0 | 0 | 0 | 0 | 0 | 0 | 0 | 0 | 0 | 0 | N/A
8004594 | TLG PKG TF TPS-6MM -12 TO -20 | 0 | 8014241 | 8014243 | 8000421 | 8009419 | 8014245 | 0 | 8014249 | 8000670 | 8001898 | N/A
8005234 | TLG PKG TF BS-032/M5-2 | 0 | 8005891 | 8012808 | 8000421 | 8009419 | 8005293 | 0 | 975200233 | 8005300 | 8002725 | N/A
8005307 | TLG PKG TF F-832/M4-1,2 AUTO | 8005480 & 8005484 | 0 | 8005404 | 8000832 | 0 | 8010719 | 0 | 975200217 | 8003084 | 8002730 | N/A
8005319 | TLG PKG DSBF LKS-440-1,2 | 8005316 | 0 | 8002088 | 8005432 | 0 | 8005392 | 0 | 8005398 | 8005437 | 8003750 | N/A
8005321 | TLG PKG TF B-832/M4-1 | 0 | 8005889 | 8011469 | 8001155 | 8009420 | 8014295 | 0 | 8006700 | 8014086 | 8002730 | N/A
8005322 | TLG PKG TF B-440/M3-,2 | 0 | 8003778 | 8011200 | 8000766 | 8009418 | 8011206 | 0 | 975200203 | 8011209 | 8001904 | N/A
8005550 | TLG PKG TF F-032/M5-1,2 | 8005659 & 8005660 | 0 | 8005619 | 8000832 | 0 | 8006053 | 0 | 8005877 | 8003092 | 8002726 | N/A
8005551 | TLG PKG TF YC3-12155 | 8005661 | 0 | 8005616 | 8000832 | 0 | 8005755 | 0 | 975200221 | 8005844 | 8005688 | N/A
8005607 | TLG PKG TF TPS-125 -6 TO -12 | 0 | 8005526 | 8009782 | 8000417 | 8011214 | 8001514 | 0 | 8006230 | 8000668 | 8003750 | N/A
8005608 | TLG PKG TF TPS-4MM -8 TO -16 | 0 | 8005889 | 8009809 | 8000418 | 8006455 | 8006454 | 0 | 8006468 | 8000669 | 8001908 | N/A
8005609 | TLG PKG TF TPS-5MM -10 TO -20 | 0 | 8010871 | 8007799 | 8000766 | 8011215 | 8001515 | 0 | 970200056 | 8000669 | 8001901 | N/A
8005786 | TLG PKG TF BSO #4-10 TO 24 & | 0 | 8005526 | 8009782 | 8000417 | 8011214 | 8009860 | 0 | 970200486 | 8000669 | 8001914 | N/A
8005787 | TLG PKG TF BSO-#6-10 TO 24 & | 0 | 8006738 | 8003670 | 8000766 | 8011215 | 8001515 | 0 | 970200057 | 8000668 | 8001916 | N/A
8005788 | TLG PKG TF BSO-#8/#10 10TO34 & | 0 | 8005524 | 8005385 | 8000421 | 8011216 | 8001516 | 0 | 8004301 | 8000669 | 8001906 | N/A
8005818 | TLG PKG TF NUT Y-7893 | 8005900 | 0 | 8005903 | 8001414 | 0 | 8005906 | 0 | 975201076 | 8003273 | 8003750 | N/A
8005859 | TLG PKG TF NUT CLA-M3-1,2 | 8006858 | 0 | 8000436 | 8000441 | 0 | 8005933 | 0 | 975200205 | 8000546 | 8001915 | N/A
8005860 | TLG PKG TF NUT CLA-832/M4-1,2 | 8005914 | 0 | 8005916 | 8000442 | 0 | 8005934 | 0 | 975200211 | 8000547 | 8001900 | N/A
8005861 | TLG PKG TF NUT CLA-032/M5-1,2 | 8005915 & 8006010 | 0 | 8005917 | 8001583 | 0 | 8005935 | 0 | 8005947 | 8000548 | 8001905 | N/A
8005883 | TLG PKG TF S-M10-1 | 8006041 & 8006122 & 8006044 | 0 | 8006050 | 8008076 | 0 | 8006068 | 0 | 8006141 | 8011981 | 8006567 | N/A
8005911 | TLG PKG TF NUT CLA-632/M3.5-2 | 8021393 | 0 | 8021394 | 8001415 | 0 | 8021398 | 0 | 975200208 | 8000258 | 8001910 | N/A
8005912 | TLG PKG TF NUT CLA-0420/M6-1,2 | 8008906 & 8006795 | 0 | 8000481 | 8001340 | 0 | 8011829 | 0 | 975200221 | 8000549 | 8001911 | N/A
8006075 | TLG PKG TF NUT B-04/M6-1 | 0 | 8002670 | 8006240 | 8002278 | 8006131 | 8014296 | 0 | 975200242 | 8006108 | 8006568 | N/A
8006151 | TLG PKG TF PL-032 | 8006335 | 0 | 8005917 | 8001583 | 0 | 8006328 | 0 | 975200219 | 8006336 | 8003750 | N/A
8006158 | TLG PKG HNL-M6-CI | 8006419 | 0 | 8001959 | 8001332 | 0 | 8011629 | 0 | 975200221 | 8000549 | 8002724 | N/A
8006159 | TLG PKG TF HFH-M10-20 | 0 | 8005747 & 8009503 | 8005764 | 8005832 | 8006205 | 8007537 | 0 | 8005802 | 8006206 | 8006569 | N/A
8006161 | TLG PKG TF FEO-M4 | 8006493 | 0 | 8006503 | 8000442 | 0 | 8006536 | 0 | 8006498 | 8006495 | 8003750 | N/A
8006170 | TLG PKG TF H-M10 | 8006571 & 8006044 | 0 | 8006050 | 8006263 | 0 | 8006068 | 0 | 8006818 | 8006816 | 8003750 | N/A
8006183 | TLG PKG TF NUT KFS2-440/M3 | 8006606 | 0 | 8000824 | 8000831 | 0 | 8001032 | 0 | 975200203 | 8000546 | 8003750 | N/A
8006197 | TLG PKG TF HFE-M5 -12 TO 30 | 0 | 8005889 & 8009503 | 8011943 | 8002368 | 8010846 | 8009514 | 0 | 8005472 | 8007507 | 8001901 | N/A
8006198 | TLG PKG TF HFE-M6-12 TO 20 | 0 | 8005891 & 8009503 | 8009484 | 8002816 | 8006897 | 8006894 | 0 | 970200058 | 8006889 | 8003750 | N/A
8006395 | TLG PKG TF S-06-1 | 8011358 & 8011357 | 0 | 8006385 | 8006263 | 0 | 8006378 | 0 | 8006373 | 8006816 | 8006567 | N/A
8006506 | TLG PKG TF RAA4-9-6 | 0 | 0 | 0 | 0 | 0 | 0 | 0 | 0 | 0 | 0 | N/A
8006507 | TLG PKG TF RAA4-9-8 | 0 | 0 | 0 | 0 | 0 | 0 | 0 | 0 | 0 | 0 | N/A
8006508 | TLG PKG TF RAA6-10-8 | 0 | 0 | 0 | 0 | 0 | 0 | 0 | 0 | 0 | 0 | N/A
8006509 | TLG PKG TF RAA6-10-10 | 0 | 0 | 0 | 0 | 0 | 0 | 0 | 0 | 0 | 0 | N/A
8006510 | TLG PKG TF RAA8-12-9 | 0 | 0 | 0 | 0 | 0 | 0 | 0 | 0 | 0 | 0 | N/A
8006511 | TLG PKG TF RAA8-12-12 | 0 | 0 | 0 | 0 | 0 | 0 | 0 | 0 | 0 | 0 | N/A
8006512 | TLG PKG TF RAAM3-7-4 | 0 | 0 | 0 | 0 | 0 | 0 | 0 | 0 | 0 | 0 | N/A
8006513 | TLG PKG TF RAAM3-7-6 | 0 | 0 | 0 | 0 | 0 | 0 | 0 | 0 | 0 | 0 | N/A
8006514 | TLG PKG TF RAAM4-9-7 | 0 | 0 | 0 | 0 | 0 | 0 | 0 | 0 | 0 | 0 | N/A
8006515 | TLG PKG TF RAAM4-9-9 | 0 | 0 | 0 | 0 | 0 | 0 | 0 | 0 | 0 | 0 | N/A
8006516 | TLG PKG TF RAS440-9-4 | 0 | 0 | 0 | 0 | 0 | 0 | 0 | 0 | 0 | 0 | N/A
8006517 | TLG PKG TF RAS440-9-6 | 0 | 8006574 | 8006582 | 8000442 | 8006588 | 8006577 | 0 | 8006591 | 8000668 | 8003750 | N/A
8006518 | TLG PKG TF RAS440-9-8 | 0 | 0 | 0 | 0 | 0 | 0 | 0 | 0 | 0 | 0 | N/A
8006519 | TLG PKG TF RAS632-10-4 | 0 | 0 | 0 | 0 | 0 | 0 | 0 | 0 | 0 | 0 | N/A
8006520 | TLG PKG TF RAS632-10-8 | 0 | 0 | 0 | 0 | 0 | 0 | 0 | 0 | 0 | 0 | N/A
8006521 | TLG PKG TF RAS632-10-10 | 0 | 0 | 0 | 0 | 0 | 0 | 0 | 0 | 0 | 0 | N/A
8006522 | TLG PKG TF RAS832-12-6 | 0 | 0 | 0 | 0 | 0 | 0 | 0 | 0 | 0 | 0 | N/A
8006523 | TLG PKG TF RAS832-12-9 | 0 | 0 | 0 | 0 | 0 | 0 | 0 | 0 | 0 | 0 | N/A
8006524 | TLG PKG TF RAS832-12-12 | 0 | 0 | 0 | 0 | 0 | 0 | 0 | 0 | 0 | 0 | N/A
8006525 | TLG PKG TF RASM3-7-3 | 0 | 8006332 | 8018503 | 8000442 | 8018511 | 8018508 | 0 | 8018512 | 8000668 | 8003750 | N/A
8006526 | TLG PKG TF RASM3-7-4 SPEC ANVL | 0 | 8006332 | 8007526 | 8000442 | 8006342 | 8006016 | 0 | 8006025 | 8000668 | 8003750 | N/A
8006527 | TLG PKG TF RASM3-7-6 | 0 | 0 | 0 | 0 | 0 | 0 | 0 | 0 | 0 | 0 | N/A
8006528 | TLG PKG TF RASM4-9-4 | 0 | 8004335 | 8004410 | 8000833 | 8004359 | 8004356 | 0 | 8021058 | 8004536 | 8003750 | N/A
8006529 | TLG PKG TF RASM4-9-7 | 0 | 0 | 0 | 0 | 0 | 0 | 0 | 0 | 0 | 0 | N/A
8006530 | TLG PKG TF RASM4-9-9 | 0 | 0 | 0 | 0 | 0 | 0 | 0 | 0 | 0 | 0 | N/A
8006765 | TLG PKG TF FH #4 -4TO16/M3-6 to 25 | 0 | 8006732 | 8010308 | 8000416 | 8009459 | 8005463 | 0 | 970200048 & 970200049 | 8000668 | 8001917 | N/A
8006766 | TLG PKG TF FH #6 -5TO24/M3.5-8 to 30 | 0 | 8006733 | 8010402 | 8000417 | 8009460 | 8001507 | 0 | 970200052 | 8000669 | 8001903 | N/A
8006767 | TLG PKG TF FH #8 -8TO20/M4 | 0 | 8006734 | 8009809 | 8000418 | 8009417 | 8009402 | 0 | 970200054 & 970200053 | 8000669 | 8001908 | N/A
8006768 | TLG PKG TF FH #10-6TO24/M5 | 0 | 8005889 | 8009861 | 8000766 | 8009418 | 8009405 | 0 | 970200055 & 970200056 | 8000669 | 8001901 | N/A
8006770 | TLG PKG TF FH #2 -8 TO 12 | 0 | 8006731 | 8016829 | 8001446 | 8001471 | 8001504 | 0 | 970200046 | 8003203 | 8001907 | N/A
8006774 | TLG PKG TF FH #04 -6 TO 24 | 0 | 8005891 | 8009980 | 8000421 | 8009419 | 8009408 | 0 | 970200059 | 8000670 | 8001898 | N/A
8006775 | TLG PKG TF FH M2.5 -12 TO 18 | 0 | 8006731 | 8016829 | 8001446 | 8001471 | 8010367 | 0 | 970200047 | 8003203 | 8001907 | N/A
8006779 | TLG PKG TF FH M6 -10 TO 35 | 0 | 8005891 | 8009980 | 8000421 | 8009419 | 8010200 | 0 | 970200058 | 8000670 | 8001898 | N/A
8006780 | TLG PKG TF FHL-M2.5 -12 TO 18 | 0 | 8006731 | 8017204 | 8003133 | 8002997 | 8002055 | 0 | 970200047 | 8003203 | 8001907 | N/A
8006781 | TLG PKG TF SO-#6440 -10TO34/ | 0 | 8006738 | 8003670 | 8000766 | 8011215 | 8001515 | 0 | 970200057 | 8006699 | 8001916 | N/A
8006782 | TLG PKG TF SO-#632 -8TO34/M3.5 | 0 | 8006738 | 8003670 | 8000766 | 8011215 | 8001515 | 0 | 970200057 | 8006130 | 8001916 | N/A
8006783 | TLG PKG TF HFH #10-8TO20/M5 | 0 | 8005889 & 8009503 | 8013698 | 8001155 | 8009420 | 8009411 | 0 | 970200055 & 970200056 | 8005309 | 8001901 | N/A
8006784 | TLG PKG TF HFH #04-8TO20/M6 | 0 | 8005891 & 8009503 | 8009424 | 8002368 | 8010846 | 8009414 | 0 | 970200059 & 970200058 | 8005312 | 8001898 | N/A
8006900 | TLG PKG DSBF STD CFHC-M3-6/-12 | 0 | 8009816 | 8006133 | 8000417 | 8007649 | 8009521 | 0 | 970350041 | 8000668 | 8001917 | N/A
8006901 | TLG PKG DSBF STD CFHC-M4-6/-12 | 0 | 8009814 | 8007720 | 8000421 | 8009419 | 8009524 | 0 | 970350044 | 8000668 | 8001908 | N/A
8006913 | TLG PKG TF HFE-M8 | 0 | 8007937 | 8007939 | 8002369 | 8007944 | 8007945 | 0 | 8004181 | 8007948 | 8002064 | N/A
8006948 | TLG PKG TF STUD Y-11108-X88-Q2 | 0 | 8005889 | 8001139 | 8001155 | 8009420 | 8009411 | 0 | 970200056350 | 8008400 | 8001901 | N/A
8008094 | TLG PKG TF YC4-13619-NT | 0 | 8002670 | 8004325 | 8002368 | 8008219 | 8002230 | 0 | 8008148 | 8008192 | 8003750 | N/A
8008490 | TLG PKG TF TPS-187-6 TO -16 | 0 | 8020222 | 8003670 | 8000766 | 8011215 | 8009405 | 0 | 8009758 | 8000669 | 8003750 | N/A
8008493 | TLG PKG TF NUT YE-13947-CF | 8010140 | 0 | 8010135 | 8001340 | 0 | 8010152 | 0 | 8010156 | 8000548 | 8003750 | N/A
8009960 | TLG PKG TF FHL-M5 -10TO-35 | 0 | 8005889 | 8009861 | 8000766 | 8009418 | 8010707 | 0 | 970200056 | 8000669 | 8001901 | N/A
8009974 | TLG PKG TF FEO-M3 | 8011080 | 0 | 8000824 | 8000831 | 0 | 8011076 | 0 | 975200204 | 8011079 | 8003750 | N/A
8009979 | TLG PKG TF AC-M4-2 | 8011192 | 0 | 8000481 | 8001340 | 0 | 8011193 | 0 | 975201142 | 8011198 | 8003750 | N/A
8011056 | TLG PKG TF FEO/FE-632 | 8012333 & 8015801 | 0 | 8012451 | 8000441 | 0 | 8012334 | 0 | 8013407 | 8012337 | 8003750 | N/A
8012056 | TLG PKG TF AC-M3-2 | 8013869 | 0 | 8001601 | 8001583 | 0 | 8013872 | 0 | 975200238 | 8013871 | 8003750 | N/A
8012425 | TLG PKG TF HFH-M10 -20to-30 | 0 | 8005747 & 8009503 | 8005764 | 8005832 | 8006205 | 8007537 | 0 | 8005802 | 8006206 | 8006569 | N/A
8012472 | TLG PKG TF S-M10-1,2 2009 | 8006041 & 8006122 & 8012473 | 0 | 8006050 | 8008076 | 0 | 8006068 | 0 | 8006141 | 8011981 | 8006567 | N/A
8012540 | TLG PKG TF F-440/M3-1 & -2 | 8000559 & 8001630 | 0 | 8000509 | 8000831 | 0 | 8006076 | 0 | 975200204 | 8000546 | 8001904 | N/A
8012541 | TLG PKG TF F-632/M3.5 -1&-2 | 8020739 & 8020740 | 0 | 8000510 | 8000831 | 0 | 8000599 | 0 | 8005875 | 8000258 | 8001912 | N/A
8012542 | TLG PKG TF F-832/M4-1,2 AUTO | 8005480 & 8005484 | 0 | 8005404 | 8000832 | 0 | 8010719 | 0 | 975200217 | 8003084 | 8002730 | N/A
8012543 | TLG PKG TF F-032/M5-1,2 | 8005659 & 8005660 | 0 | 8005619 | 8000832 | 0 | 8006053 | 0 | 8005877 | 8003092 | 8002726 | N/A
8012740 | TLG PKG TF SF-3-0.8 | 8012841 | 0 | 8012911 | 8012641 | 0 | 8012869 | 0 | 8012902 | 8012449 | 8003997 | N/A
8012741 | TLG PKG TF SF-3-1.0 | 8012842 | 0 | 8012912 | 8012642 | 0 | 8012870 | 0 | 8012902 | 8012449 | 8003998 | N/A
8012742 | TLG PKG TF SF-3-1.2 | 8012843 | 0 | 8012913 | 8012643 | 0 | 8012871 | 0 | 8012902 | 8012449 | 8001902 | N/A
8012743 | TLG PKG TF SF-3-1.6 | 8012844 | 0 | 8012914 | 8012644 | 0 | 8012872 | 0 | 8012902 | 8012449 | 8006568 | N/A
8012744 | TLG PKG TF SF-5-0.8 | 8012845 | 0 | 8012915 | 8012639 | 0 | 8012873 | 0 | 8012903 | 8012570 | 8005688 | N/A
8012745 | TLG PKG TF SF-5-1.0 | 8012846 | 0 | 8012916 | 8012634 | 0 | 8012874 | 0 | 8012903 | 8012570 | 8003999 | N/A
8012746 | TLG PKG TF SF-5-1.2 | 8012847 | 0 | 8012917 | 8012635 | 0 | 8012875 | 0 | 8012903 | 8012570 | 8001909 | N/A
8012747 | TLG PKG TF SF-5-1.6 | 8012848 | 0 | 8012918 | 8012640 | 0 | 8012876 | 0 | 8012903 | 8012570 | 8002725 | N/A
8012966 | TLG PKG TF STAMPED SP#4/M3 0,1,2 | 8011308 | 0 | 8000436 | 8000441 | 0 | 8011817 | 0 | 8012960 | 8013925 | 8003750 | N/A
8012967 | TLG PKG TF STAMPED SP#6/M3.5 -0,1,2 | 8011309 & 8019016 | 0 | 8000437 | 8000441 | 0 | 8011820 | 0 | 8012961 | 8013926 | 8003750 | N/A
8012968 | TLG PKG TF STAMPED SP#832/M4 -0,1,2 | 8019011, 8019012 & 8019013 | 0 | 8000438 | 8000442 | 0 | 8011823 | 0 | 8012962 | 8013927 | 8003750 | N/A
8012969 | TLG PKG TF STAMPED SP#032/M5-0,1,2 | 8018953 & 8011311 | 0 | 8000439 | 8000442 | 0 | 8011826 | 0 | 8012963 | 8013928 | 8003750 | N/A
8012970 | TLG PKG TF STAMPED SP 04/M6-0,1,2 | 8015794 & 8015795 | 0 | 8000481 | 8001340 | 0 | 8011829 | 0 | 8015883 | 8015881 | 8001911 | N/A
8013820 | TLG PKG TF FH-M2-10 | 0 | 8006731 | 8001438 | 8001446 | 8001471 | 8001504 | 0 | 8013884 | 8003203 | 8001907 | N/A
8013829 | TLG PKG TF LKS-632-1 | 8014128 | 0 | 8014450 | 8001583 | 0 | 8014136 | 0 | 975200208 | 8014142 | 8001910 | N/A
8013841 | TLG PKG TF FH-540-8 | 0 | 8015071 | 8015073 | 8000417 | 8015077 | 8015078 | 0 | 970200050 | 8000669 | 8003750 | N/A
8013850 | TLG PKG TF S-440/M3 -3 | 8015380 | 0 | 8015381 | 8000441 | 0 | 8015384 | 0 | 975200203 | 8000546 | 8001915 | N/A
8015244 | TLG PKG MB S-440/M3 -0,1,2 | 8006791 | 0 | 8000436 | 8000441 | 0 | 0 | 0 | 8016440 | 0 | 8001915 | 8016188
8015245 | TLG PKG MB S-632/M3.5 -0/1/2 | 8006792 | 0 | 8000437 | 8000441 | 0 | 0 | 0 | 8016491 | 0 | 8001910 | 8016189
8015246 | TLG PKG MB S-832/M4-0,1, & 2 | 8006793 | 0 | 8000438 | 8000442 | 0 | 0 | 0 | 8016425 | 0 | 8001900 | 8016190
8015247 | TLG PKG MB S-024/032/M5 -0/1/2 | 8006794 & 8018598 | 0 | 8000439 | 8000442 | 0 | 0 | 0 | 8016426 | 0 | 8001905 | 8016191
8015248 | TLG PKG MB S-04/M6-0,1,2 | 8006795 & 8008907 & 8019049 | 0 | 8000481 | 8001340 | 0 | 0 | 0 | 975200221300 | 0 | 8001911 | 8016192
8015249 | TLG PKG MB S-05/M8-1,2 | 8006956, 8006957 & 8003212 |  | 8001959 | 8001332 | 0 | 0 | 0 | 8023083(05) & 8023081(M8) | 0 | 8002724 | 8016193
8015250 | TLG PKG MB FH #4 -4TO20/M3-6 to 25 | 0 | 8006732 | 8010308 | 8000416 | 0 | 0 | 0 | 970200048300 & 970200049300 | 0 | 8001917 | 8015235
8015251 | TLG PKG MB FH #6 -8TO20/M3.5-12 to 30 | 0 | 8006733 | 8010402 | 8000417 | 0 | 0 | 0 | 970200052300 | 0 | 8001903 | 8015228
8015252 | TLG PKG MB FH #8 -8TO20/M4-8to-30 | 0 | 8006734 | 8009809 | 8000418 | 0 | 0 | 0 | 970200054300 & 970200053300 | 0 | 8001908 | 8015234
8015253 | TLG PKG MB FH #10-6TO20/M5-8to-30 | 0 | 8005889 | 8009861 | 8000766 | 0 | 0 | 0 | 970200055300 & 970200056300 | 0 | 8001901 | 8015227
8015254 | TLG PKG MB FH #04 -6 TO 20 | 0 | 8005891 | 8009980 | 8000421 | 0 | 0 | 0 | 970200059300 | 0 | 8001898 | 8015231
8015255 | TLG PKG MB FH #04 -6 TO 20 | 0 | 8005891 | 8009980 | 8000421 | 0 | 0 | 0 | 970200058300 | 0 | 8001898 | 8015231
8015256 | TLG PKG MB FH-05-8TO-20/M8-12to30 | 0 | 8002670 | 8004325 | 8002368 | 0 | 0 | 0 | 8010742 & 8011028 | 0 | 8002064 | 8015225
8015257 | TLG PKG MB HFH #10-8TO20/M5-15to30 | 0 | 8005889 & 8009503 | 8013698 | 8001155 | 0 | 0 | 0 | 970200055300 & 970200056300 | 0 | 8001901 | 8015233
8015258 | TLG PKG MB HFH #04-8TO20/M6-15to30 | 0 | 8005891 & 8009503 | 8009424 | 8002368 | 0 | 0 | 0 | 970200059300 & 970200058300 | 0 | 8001898 | 8015225
8015259 | TLG PKG MB HFH-05-8TO20/M8-15to-30 | 0 | 8002670 & 8009503 | 8003109 | 8002816 | 0 | 0 | 0 | 8010742 & 8011028 | 0 | 8002064 | 8015224
8015260 | TLG PKG MB HFE-M5 -12 TO 30 | 0 | 8005889 & 8009503 | 8011943 | 8002368 | 0 | 0 | 0 | 8010728 | 0 | 8001901 | 8015225
8015261 | TLG PKG MB HFE-M6-12 TO 20 | 0 | 8005891 & 8009503 | 8009484 | 8002816 | 0 | 0 | 0 | 970200058300 | 0 | 8003750 | 8015224
8015263 | TLGPKG MB SO-440-3,4/M3-3 (JP) | 8021012,8021013, 8021014 | 0 | 8000824 | 8000831 | 0 | 0 | 0 | 8016431 | 0 | 8001899 | 8016194
8015264 | TLG PKG MB SO-632-3,4 | 8001027 | 0 | 8000825 | 8000831 | 0 | 0 | 0 | 8016432 | 0 | 8001913 | 8016194
8015265 | TLG PKG MB SO-832/032-3,4 & | 8019277 | 0 | 8000826 | 8000832 | 0 | 0 | 0 | 8016495 | 0 | 8001909 | 8016196
8015266 | TLG PKG MB SO-440-5/M3-4 | 0 | 8004342 | 8001411 | 8000831 | 0 | 0 | 0 | 8016431 | 0 | 8002727 | 8016194
8015267 | TLG PKG MB SO-632-5,6/M3.5-4,5 | 8004322 | 0 | 8002088 | 8001415 | 0 | 0 | 0 | 8016432 | 0 | 8002728 | 8016195
8015268 | TLG PKG MB SO-832-5to8/M4-4to6 | 8004175 | 0 | 8001601 | 8001583 | 0 | 0 | 0 | 8016495 | 0 | 8002729 | 8016199
8015269 | TLG PKG MB SO #4-6 TO 24 & | 0 | 8005526 | 8009782 | 8000417 | 0 | 0 | 0 | 8016431 | 0 | 8001914 | 8015228
8015270 | TLG PKG MB SO-#6440 -10TO34/ | 0 | 8006738 | 8003670 | 8000766 | 0 | 0 | 0 | 8016432 | 0 | 8001916 | 8014912
8015271 | TLG PKG MB SO-#632 -8TO34/M3.5 | 0 | 8006738 | 8003670 | 8000766 | 0 | 0 | 0 | 8016432 | 0 | 8001916 | 8014912
8015272 | TLG PKG MB SO-#8/#10 10TO34 & | 0 | 8005524 | 8005385 | 8000421 | 0 | 0 | 0 | 8016495 | 0 | 8001906 | 8015231
8015654 | TLG PKG TF TPS-3MM -8to-16 | 0 | 8006733 | 8010402 | 8000417 | 0 | 0 | 0 | 8015723 | 8000668 | 8001917 | N/A
8015672 | TLG PKG TF S-1224-2 | 8015919 |  | 8001601 | 8001583 | 0 | 8015931 | 0 | 975200216 | 975200092 | 8003750 | N/A
8017251 | TLG PKG TF S-832/M4-3 | 8017255 | 0 | 8017256 | 8000442 | 0 | 8017260 | 0 | 975200208 | 8000547 | 8001900 | N/A
8017252 | TLG PKG TF SS-024/032/M5 -3 | 8017263 | 0 | 8017264 | 8000442 | 0 | 8017268 | 0 | 975200212 | 8000548 | 8001905 | N/A
8017272 | TLG PKG TF SO-3.5M3/M3.5-6 | 0 | 8006738 | 8017273 | 8017277 | 8017275 | 8001515 | 0 | 970200057 | 8006699 | 8001916 | N/A
8018166 | TLG PKG TF FH M2.5 -12 TO 18 | 0 | 8006731 | 8016829 | 8001446 | 8001471 | 8010367 | 0 | 970200047300 | 8003203 | 8001907 | N/A
8018167 | TLG PKG TF FH #4 -4TO16/M3-6 to 25 | 0 | 8006732 | 8010308 | 8000416 | 8009459 | 8005463 | 0 | 970200048300 & 970200049300 | 8000668 | 8001917 | N/A
8018168 | TLG PKG TF FH #6 -8TO16/M3.5-12 to 25 | 0 | 8006733 | 8010402 | 8000417 | 8009460 | 8001507 | 0 | 970200052300 | 8000669 | 8001903 | N/A
8018169 | TLG PKG TF FH #8 -8TO16/M4 | 0 | 8006734 | 8009809 | 8000418 | 8009417 | 8009402 | 0 | 970200054300 & 970200053300 | 8000669 | 8001908 | N/A
8018170 | TLG PKG TF FH #10-6TO16/M5 | 0 | 8005889 | 8009861 | 8000766 | 8009418 | 8009405 | 0 | 970200055300 & 970200056300 | 8000669 | 8001901 | N/A
8018171 | TLG PKG TF FH #04 -6 TO 16 | 0 | 8005891 | 8009980 | 8000421 | 8009419 | 8009408 | 0 | 970200059300 | 8000670 | 8001898 | N/A
8018172 | TLG PKG TF FH M6 -10 TO 25 | 0 | 8005891 | 8009980 | 8000421 | 8009419 | 8010200 | 0 | 970200058300 | 8000670 | 8001898 | N/A
8018173 | TLG PKG TF SO #4-6 TO 20 & | 0 | 8005526 | 8009782 | 8000417 | 8011214 | 8001514 | 0 | 970200486 | 8000546 | 8001914 | N/A
8018174 | TLG PKG TF SO-#6440 -10TO20/ | 0 | 8006738 | 8003670 | 8000766 | 8011215 | 8001515 | 0 | 970200057 | 8006699 | 8001916 | N/A
8018175 | TLG PKG TF SO-#632 -8TO20/M3.5 | 0 | 8006738 | 8003670 | 8000766 | 8011215 | 8001515 | 0 | 970200057 | 8006130 | 8001916 | N/A
8018176 | TLG PKG TF SO-#8/#10 10TO20 & | 0 | 8005524 | 8005385 | 8000421 | 8011216 | 8001516 | 0 | 8004301 | 8003092 & 8003084 | 8001906 | N/A
8018178 | TLG PKG TF FH #2 -8 TO 12 | 0 | 8006731 | 8016829 | 8001446 | 8001471 | 8001504 | 0 | 970200046300 | 8003203 | 8001907 | N/A
8018184 | TLG PKG TF BSO #4-10 TO 20 & | 0 | 8005526 | 8009782 | 8000417 | 8011214 | 8009860 | 0 | 970200486300 | 8000669 | 8001914 | N/A
8018185 | TLG PKG TF BSO-#6-10 TO 20 & | 0 | 8006738 | 8003670 | 8000766 | 8011215 | 8001515 | 0 | 970200057300 | 8000668 | 8001916 | N/A
8018186 | TLG PKG TF BSO-#8/#10 10TO20 & | 0 | 8005524 | 8005385 | 8000421 | 8011216 | 8001516 | 0 | 8009917 | 8000669 | 8001906 | N/A
8019595 | TLG PKG TF TPS-4MM -8 TO -16 | 0 | 8005889 | 8009809 | 8000418 | 8006455 | 8006454 | 0 | 8011127 | 8000669 | 8001908 | N/A
8020071 | TLG PKG TF PS4AF HFE-M6-15-25 | 0 | 8005891 & 8009503 | 8009484 | 8002816 | 8006897 | 8006894 | 0 | 970200058300 | 8006889 | 8003750 | N/A
8020085 | TLG PKG TF TPS-187-8 TO -16 | 0 | 8020222 | 8003670 | 8000766 | 8011215 | 8009405 | 0 | 8010169 | 8000669 | 8003750 | N/A
8020705 | TLG PKG TF PS4AF TFH-832-6TO-16 |  | 8006734 | 8009809 | 8000418 | 8009417 | 8009402 |  | 970200054300 | 8020707 | 8001908 | N/A
8021015 | TLGPKG TF SO-440-3,4/M3-3 (JP) | 8021012,8021013, 8021014 | 0 | 8000824 | 8000831 | 0 | 8001032 | 0 | 970200486 | 8000546 | 8001899 | N/A
8021166 | TLG PKG 3000MB FH4 #8 -4TO20 | 0 | 8006734 | 8009809 | 8000418 | 0 | 8009402 | 0 | 8010947 | 8000669 | 8001908 | 8015234
8021315 | TLG PKG TF FHL-440-4 TO -16 | 0 | 8003762 | 8010512 | 8000416 | 8021332 | 8021329 | 0 | 970200048300 | 8000668 | 8001917 | N/A
8021594 | TLG PKG TF NUT CLA-632/M3.5-1 | 8021490 | 0 | 8000437 | 8000441 | 0 | 8011820 | 0 | 975200208 | 8000258 | 8001910 | N/A
8021768 | TLG PKG TF TFH-M4-8 TO -35 | 0 | 8006734 | 8009809 | 8000418 | 8009417 | 8009402 | 0 | 8005686 | 8020707 | 8001908 | N/A
8022857 | TLG PKG TF PS4AF HFH-M6-15 TO -25 | 0 | 8005891 & 8009503 | 8009424 | 8002368 | 8010846 | 8009414 | 0 | 970200058300 | 8005312 | 8001898 | N/A
8023193 | TLG PKG TF PS4AF HFH-M5-15 TO -25 | 0 | 8005889 & 8009503 | 8013698 | 8001155 | 8009420 | 8009411 | 0 | 970200056300 | 8005309 | 8001901 | N/A

## Nut Tlg (hidden)
| FASTENER |  |  |  | SERIES 2000 AUTO TOOLING PACKAGE |  |  |  | AUTO TOOLING SPARES | [6 empty] | MANUAL TOOLING |  |  | P3 TOOLING | MICROMATE TOOLING |  | B49 TOOLING SET A | B49 TOOLING SET B | B49 TOOLING SET C
| TYPE | SIZE | LENGTH | COMPLETE | TF | BF | PINSTRIPING COLOR | TOOLING NOTES | PUNCH | 4 IN ANVIL | 3 IN ANVIL | DOUBLE STROKE ANVIL | TUBING | PUNCH PIN ASSEMBLY WITH WIRE | MUSIC WIRE | PUNCH | ANVIL | TOOLING NOTES | ANVIL | PUNCH | DIE | ANVIL | ANVIL | ANVIL | SERIES 4 AUTO FEED TLG PKGTF | TOOLING NOTES | SERIES 3000MB TLG PKG | TOOLING NOTES
1 | A4 | 440 | 1 | A4-440-1 | Contact Factory | NOT AVAILABLE | Contact Factory |  | Contact Factory | Contact Factory | Contact Factory | NOT AVAILABLE | Contact Factory | Contact Factory | Contact Factory | 975200048 | 8013889 | Figure P-1 / Figure A-15 | Contact Factory | NOT AVAILABLE | NOT AVAILABLE | NOT AVAILABLE | NOT AVAILABLE | NOT AVAILABLE | Contact Factory |  | NOT AVAILABLE
2 | A4 | 440 | 2 | A4-440-2 | Contact Factory | NOT AVAILABLE | Contact Factory |  | Contact Factory | Contact Factory | Contact Factory | NOT AVAILABLE | Contact Factory | Contact Factory | Contact Factory | 975200048 | 8013889 | Figure P-1 / Figure A-15 | Contact Factory | NOT AVAILABLE | NOT AVAILABLE | NOT AVAILABLE | NOT AVAILABLE | NOT AVAILABLE | Contact Factory |  | NOT AVAILABLE
3 | A4 | M3 | 1 | A4-M3-1 | Contact Factory | NOT AVAILABLE | Contact Factory |  | Contact Factory | Contact Factory | Contact Factory | NOT AVAILABLE | Contact Factory | Contact Factory | Contact Factory | 975200048 | 8013889 | Figure P-1 / Figure A-15 | Contact Factory | NOT AVAILABLE | NOT AVAILABLE | NOT AVAILABLE | NOT AVAILABLE | NOT AVAILABLE | Contact Factory |  | NOT AVAILABLE
4 | A4 | M3 | 2 | A4-M3-2 | Contact Factory | NOT AVAILABLE | Contact Factory |  | Contact Factory | Contact Factory | Contact Factory | NOT AVAILABLE | Contact Factory | Contact Factory | Contact Factory | 975200048 | 8013889 | Figure P-1 / Figure A-15 | Contact Factory | NOT AVAILABLE | NOT AVAILABLE | NOT AVAILABLE | NOT AVAILABLE | NOT AVAILABLE | Contact Factory |  | NOT AVAILABLE
5 | A4 | 632 | 1 | A4-632-1 | Contact Factory | NOT AVAILABLE | Contact Factory |  | Contact Factory | Contact Factory | Contact Factory | NOT AVAILABLE | Contact Factory | Contact Factory | Contact Factory | 975200048 | 8013890 | Figure P-1 / Figure A-15 | Contact Factory | NOT AVAILABLE | NOT AVAILABLE | NOT AVAILABLE | NOT AVAILABLE | NOT AVAILABLE | Contact Factory |  | NOT AVAILABLE
6 | A4 | 632 | 2 | A4-632-2 | Contact Factory | NOT AVAILABLE | Contact Factory |  | Contact Factory | Contact Factory | Contact Factory | NOT AVAILABLE | Contact Factory | Contact Factory | Contact Factory | 975200048 | 8013890 | Figure P-1 / Figure A-15 | Contact Factory | NOT AVAILABLE | NOT AVAILABLE | NOT AVAILABLE | NOT AVAILABLE | NOT AVAILABLE | Contact Factory |  | NOT AVAILABLE
7 | A4 | M3.5 | 1 | A4-M3.5-1 | Contact Factory | NOT AVAILABLE | Contact Factory |  | Contact Factory | Contact Factory | Contact Factory | NOT AVAILABLE | Contact Factory | Contact Factory | Contact Factory | 975200048 | 8013890 | Figure P-1 / Figure A-15 | Contact Factory | NOT AVAILABLE | NOT AVAILABLE | NOT AVAILABLE | NOT AVAILABLE | NOT AVAILABLE | Contact Factory |  | NOT AVAILABLE
8 | A4 | M3.5 | 2 | A4-M3.5-2 | Contact Factory | NOT AVAILABLE | Contact Factory |  | Contact Factory | Contact Factory | Contact Factory | NOT AVAILABLE | Contact Factory | Contact Factory | Contact Factory | 975200048 | 8013890 | Figure P-1 / Figure A-15 | Contact Factory | NOT AVAILABLE | NOT AVAILABLE | NOT AVAILABLE | NOT AVAILABLE | NOT AVAILABLE | Contact Factory |  | NOT AVAILABLE
9 | A4 | 832 | 1 | A4-832-1 | Contact Factory | NOT AVAILABLE | Contact Factory |  | Contact Factory | Contact Factory | Contact Factory | NOT AVAILABLE | Contact Factory | Contact Factory | Contact Factory | 975200048 | 8013891 | Figure P-1 / Figure A-15 | Contact Factory | NOT AVAILABLE | NOT AVAILABLE | NOT AVAILABLE | NOT AVAILABLE | NOT AVAILABLE | Contact Factory |  | NOT AVAILABLE
10 | A4 | 832 | 2 | A4-832-2 | Contact Factory | NOT AVAILABLE | Contact Factory |  | Contact Factory | Contact Factory | Contact Factory | NOT AVAILABLE | Contact Factory | Contact Factory | Contact Factory | 975200048 | 8013891 | Figure P-1 / Figure A-15 | Contact Factory | NOT AVAILABLE | NOT AVAILABLE | NOT AVAILABLE | NOT AVAILABLE | NOT AVAILABLE | Contact Factory |  | NOT AVAILABLE
11 | A4 | M4 | 1 | A4-M4-1 | Contact Factory | NOT AVAILABLE | Contact Factory |  | Contact Factory | Contact Factory | Contact Factory | NOT AVAILABLE | Contact Factory | Contact Factory | Contact Factory | 975200048 | 8013891 | Figure P-1 / Figure A-15 | Contact Factory | NOT AVAILABLE | NOT AVAILABLE | NOT AVAILABLE | NOT AVAILABLE | NOT AVAILABLE | Contact Factory |  | NOT AVAILABLE
12 | A4 | M4 | 2 | A4-M4-2 | Contact Factory | NOT AVAILABLE | Contact Factory |  | Contact Factory | Contact Factory | Contact Factory | NOT AVAILABLE | Contact Factory | Contact Factory | Contact Factory | 975200048 | 8013891 | Figure P-1 / Figure A-15 | Contact Factory | NOT AVAILABLE | NOT AVAILABLE | NOT AVAILABLE | NOT AVAILABLE | NOT AVAILABLE | Contact Factory |  | NOT AVAILABLE
13 | A4 | 032 | 1 | A4-032-1 | Contact Factory | NOT AVAILABLE | Contact Factory |  | Contact Factory | Contact Factory | Contact Factory | NOT AVAILABLE | Contact Factory | Contact Factory | Contact Factory | 975200048 | 8013892 | Figure P-1 / Figure A-15 | Contact Factory | NOT AVAILABLE | NOT AVAILABLE | NOT AVAILABLE | NOT AVAILABLE | NOT AVAILABLE | Contact Factory |  | NOT AVAILABLE
14 | A4 | 032 | 2 | A4-032-2 | Contact Factory | NOT AVAILABLE | Contact Factory |  | Contact Factory | Contact Factory | Contact Factory | NOT AVAILABLE | Contact Factory | Contact Factory | Contact Factory | 975200048 | 8013892 | Figure P-1 / Figure A-15 | Contact Factory | NOT AVAILABLE | NOT AVAILABLE | NOT AVAILABLE | NOT AVAILABLE | NOT AVAILABLE | Contact Factory |  | NOT AVAILABLE
15 | A4 | M5 | 1 | A4-M5-1 | Contact Factory | NOT AVAILABLE | Contact Factory |  | Contact Factory | Contact Factory | Contact Factory | NOT AVAILABLE | Contact Factory | Contact Factory | Contact Factory | 975200048 | 8013892 | Figure P-1 / Figure A-15 | Contact Factory | NOT AVAILABLE | NOT AVAILABLE | NOT AVAILABLE | NOT AVAILABLE | NOT AVAILABLE | Contact Factory |  | NOT AVAILABLE
16 | A4 | M5 | 2 | A4-M5-2 | Contact Factory | NOT AVAILABLE | Contact Factory |  | Contact Factory | Contact Factory | Contact Factory | NOT AVAILABLE | Contact Factory | Contact Factory | Contact Factory | 975200048 | 8013892 | Figure P-1 / Figure A-15 | Contact Factory | NOT AVAILABLE | NOT AVAILABLE | NOT AVAILABLE | NOT AVAILABLE | NOT AVAILABLE | Contact Factory |  | NOT AVAILABLE
17 | A4 | 0420 | 1 | A4-0420-1 | Contact Factory | NOT AVAILABLE | Contact Factory |  | Contact Factory | Contact Factory | Contact Factory | NOT AVAILABLE | Contact Factory | Contact Factory | Contact Factory | 975200048 | 8021392 | Figure P-1 / Figure A-15 | Contact Factory | NOT AVAILABLE | NOT AVAILABLE | NOT AVAILABLE | NOT AVAILABLE | NOT AVAILABLE | Contact Factory |  | NOT AVAILABLE
18 | A4 | 0420 | 2 | A4-0420-2 | Contact Factory | NOT AVAILABLE | Contact Factory |  | Contact Factory | Contact Factory | Contact Factory | NOT AVAILABLE | Contact Factory | Contact Factory | Contact Factory | 975200048 | 8021392 | Figure P-1 / Figure A-15 | Contact Factory | NOT AVAILABLE | NOT AVAILABLE | NOT AVAILABLE | NOT AVAILABLE | NOT AVAILABLE | Contact Factory |  | NOT AVAILABLE
19 | A4 | M6 | 1 | A4-M6-1 | Contact Factory | NOT AVAILABLE | Contact Factory |  | Contact Factory | Contact Factory | Contact Factory | NOT AVAILABLE | Contact Factory | Contact Factory | Contact Factory | 975200048 | 8021392 | Figure P-1 / Figure A-15 | Contact Factory | NOT AVAILABLE | NOT AVAILABLE | NOT AVAILABLE | NOT AVAILABLE | NOT AVAILABLE | Contact Factory |  | NOT AVAILABLE
20 | A4 | M6 | 2 | A4-M6-2 | Contact Factory | NOT AVAILABLE | Contact Factory |  | Contact Factory | Contact Factory | Contact Factory | NOT AVAILABLE | Contact Factory | Contact Factory | Contact Factory | 975200048 | 8021392 | Figure P-1 / Figure A-15 | Contact Factory | NOT AVAILABLE | NOT AVAILABLE | NOT AVAILABLE | NOT AVAILABLE | NOT AVAILABLE | Contact Factory |  | NOT AVAILABLE
21 | AC | 440 | 1 | AC-440-1 | Contact Factory | NOT AVAILABLE | Contact Factory |  | Contact Factory | Contact Factory | Contact Factory | NOT AVAILABLE | Contact Factory | Contact Factory | Contact Factory | 975200048 | 8013889 | Figure P-1 / Figure A-15 | 8020382 | NOT AVAILABLE | NOT AVAILABLE | NOT AVAILABLE | NOT AVAILABLE | NOT AVAILABLE | Contact Factory |  | NOT AVAILABLE
22 | AC | 440 | 2 | AC-440-2 | [8012056] | NOT AVAILABLE | BLACK | [ ] Tooling Pkg is Non-Standard. Contact Factory for Availability | 8013871 | 975200238 | 975200238300 | NOT AVAILABLE | 8001583 | 975200067 | 980039426 | 975200048 | 8013889 | Figure P-1 / Figure A-15 | 8020382 | NOT AVAILABLE | NOT AVAILABLE | NOT AVAILABLE | NOT AVAILABLE | NOT AVAILABLE | Contact Factory |  | NOT AVAILABLE
23 | AC | M3 | 1 | AC-M3-1 | Contact Factory | NOT AVAILABLE | Contact Factory |  | Contact Factory | Contact Factory | Contact Factory | NOT AVAILABLE | Contact Factory | Contact Factory | Contact Factory | 975200048 | 8013889 | Figure P-1 / Figure A-15 | 8020382 | NOT AVAILABLE | NOT AVAILABLE | NOT AVAILABLE | NOT AVAILABLE | NOT AVAILABLE | Contact Factory |  | NOT AVAILABLE
24 | AC | M3 | 2 | AC-M3-2 | [8012056] | NOT AVAILABLE | BLACK | [ ] Tooling Pkg is Non-Standard. Contact Factory for Availability | 8013871 | 975200238 | 975200238300 | NOT AVAILABLE | 8001583 | 975200067 | 980039426 | 975200048 | 8013889 | Figure P-1 / Figure A-15 | 8020382 | NOT AVAILABLE | NOT AVAILABLE | NOT AVAILABLE | NOT AVAILABLE | NOT AVAILABLE | Contact Factory |  | NOT AVAILABLE
25 | AC | 632 | 1 | AC-632-1 | Contact Factory | NOT AVAILABLE | Contact Factory |  | Contact Factory | Contact Factory | Contact Factory | NOT AVAILABLE | Contact Factory | Contact Factory | Contact Factory | 975200048 | 8013890 | Figure P-1 / Figure A-15 | NOT AVAILABLE | NOT AVAILABLE | NOT AVAILABLE | NOT AVAILABLE | NOT AVAILABLE | NOT AVAILABLE | Contact Factory |  | NOT AVAILABLE
26 | AC | 632 | 2 | AC-632-2 | Contact Factory | NOT AVAILABLE | Contact Factory |  | Contact Factory | Contact Factory | Contact Factory | NOT AVAILABLE | Contact Factory | Contact Factory | Contact Factory | 975200048 | 8013890 | Figure P-1 / Figure A-15 | NOT AVAILABLE | NOT AVAILABLE | NOT AVAILABLE | NOT AVAILABLE | NOT AVAILABLE | NOT AVAILABLE | Contact Factory |  | NOT AVAILABLE
27 | AC | M3.5 | 1 | AC-M3.5-1 | Contact Factory | NOT AVAILABLE | Contact Factory |  | Contact Factory | Contact Factory | Contact Factory | NOT AVAILABLE | Contact Factory | Contact Factory | Contact Factory | 975200048 | 8013890 | Figure P-1 / Figure A-15 | NOT AVAILABLE | NOT AVAILABLE | NOT AVAILABLE | NOT AVAILABLE | NOT AVAILABLE | NOT AVAILABLE | Contact Factory |  | NOT AVAILABLE
28 | AC | M3.5 | 2 | AC-M3.5-2 | Contact Factory | NOT AVAILABLE | Contact Factory |  | Contact Factory | Contact Factory | Contact Factory | NOT AVAILABLE | Contact Factory | Contact Factory | Contact Factory | 975200048 | 8013890 | Figure P-1 / Figure A-15 | NOT AVAILABLE | NOT AVAILABLE | NOT AVAILABLE | NOT AVAILABLE | NOT AVAILABLE | NOT AVAILABLE | Contact Factory |  | NOT AVAILABLE
29 | AC | 832 | 1 | AC-832-1 | Contact Factory | NOT AVAILABLE | Contact Factory |  | Contact Factory | Contact Factory | Contact Factory | NOT AVAILABLE | Contact Factory | Contact Factory | Contact Factory | 975200048 | 8013891 | Figure P-1 / Figure A-15 | NOT AVAILABLE | NOT AVAILABLE | NOT AVAILABLE | NOT AVAILABLE | NOT AVAILABLE | NOT AVAILABLE | Contact Factory |  | NOT AVAILABLE
30 | AC | 832 | 2 | AC-832-2 | [8009979] | NOT AVAILABLE | BLACK | [ ] Tooling Pkg is Non-Standard. Contact Factory for Availability | 8011198 | 975201142 | Contact Factory | NOT AVAILABLE | 8001340 | 975200068 | 980039426 | 975200048 | 8013891 | Figure P-1 / Figure A-15 | NOT AVAILABLE | NOT AVAILABLE | NOT AVAILABLE | NOT AVAILABLE | NOT AVAILABLE | NOT AVAILABLE | Contact Factory |  | NOT AVAILABLE
31 | AC | M4 | 1 | AC-M4-1 | Contact Factory | NOT AVAILABLE | Contact Factory |  | Contact Factory | Contact Factory | Contact Factory | NOT AVAILABLE | Contact Factory | Contact Factory | Contact Factory | 975200048 | 8013891 | Figure P-1 / Figure A-15 | NOT AVAILABLE | NOT AVAILABLE | NOT AVAILABLE | NOT AVAILABLE | NOT AVAILABLE | NOT AVAILABLE | Contact Factory |  | NOT AVAILABLE
32 | AC | M4 | 2 | AC-M4-2 | [8009979] | NOT AVAILABLE | BLACK | [ ] Tooling Pkg is Non-Standard. Contact Factory for Availability | 8011198 | 975201142 | Contact Factory | NOT AVAILABLE | 8001340 | 975200068 | 980039426 | 975200048 | 8013891 | Figure P-1 / Figure A-15 | NOT AVAILABLE | NOT AVAILABLE | NOT AVAILABLE | NOT AVAILABLE | NOT AVAILABLE | NOT AVAILABLE | Contact Factory |  | NOT AVAILABLE
33 | AC | 032 | 1 | AC-032-1 | Contact Factory | NOT AVAILABLE | Contact Factory |  | Contact Factory | Contact Factory | Contact Factory | NOT AVAILABLE | Contact Factory | Contact Factory | Contact Factory | 975200048 | 8013892 | Figure P-1 / Figure A-15 | 981835150 | NOT AVAILABLE | NOT AVAILABLE | NOT AVAILABLE | NOT AVAILABLE | NOT AVAILABLE | Contact Factory |  | NOT AVAILABLE
34 | AC | 032 | 2 | AC-032-2 | Contact Factory | NOT AVAILABLE | Contact Factory |  | Contact Factory | Contact Factory | Contact Factory | NOT AVAILABLE | Contact Factory | Contact Factory | Contact Factory | 975200048 | 8013892 | Figure P-1 / Figure A-15 | 981835150 | NOT AVAILABLE | NOT AVAILABLE | NOT AVAILABLE | NOT AVAILABLE | NOT AVAILABLE | Contact Factory |  | NOT AVAILABLE
35 | AC | M5 | 1 | AC-M5-1 | Contact Factory | NOT AVAILABLE | Contact Factory |  | Contact Factory | Contact Factory | Contact Factory | NOT AVAILABLE | Contact Factory | Contact Factory | Contact Factory | 975200048 | 8013892 | Figure P-1 / Figure A-15 | 981835150 | NOT AVAILABLE | NOT AVAILABLE | NOT AVAILABLE | NOT AVAILABLE | NOT AVAILABLE | Contact Factory |  | NOT AVAILABLE
36 | AC | M5 | 2 | AC-M5-2 | Contact Factory | NOT AVAILABLE | Contact Factory |  | Contact Factory | Contact Factory | Contact Factory | NOT AVAILABLE | Contact Factory | Contact Factory | Contact Factory | 975200048 | 8013892 | Figure P-1 / Figure A-15 | 981835150 | NOT AVAILABLE | NOT AVAILABLE | NOT AVAILABLE | NOT AVAILABLE | NOT AVAILABLE | Contact Factory |  | NOT AVAILABLE
37 | AC | 0420 | 1 | AC-0420-1 | Contact Factory | NOT AVAILABLE | Contact Factory |  | Contact Factory | Contact Factory | Contact Factory | NOT AVAILABLE | Contact Factory | Contact Factory | Contact Factory | 975200048 | 8021392 | Figure P-1 / Figure A-15 | 981835156 | NOT AVAILABLE | NOT AVAILABLE | NOT AVAILABLE | NOT AVAILABLE | NOT AVAILABLE | Contact Factory |  | NOT AVAILABLE
38 | AC | 0420 | 2 | AC-0420-2 | Contact Factory | NOT AVAILABLE | Contact Factory |  | Contact Factory | Contact Factory | Contact Factory | NOT AVAILABLE | Contact Factory | Contact Factory | Contact Factory | 975200048 | 8021392 | Figure P-1 / Figure A-15 | 981835156 | NOT AVAILABLE | NOT AVAILABLE | NOT AVAILABLE | NOT AVAILABLE | NOT AVAILABLE | Contact Factory |  | NOT AVAILABLE
39 | AC | M6 | 1 | AC-M6-1 | Contact Factory | NOT AVAILABLE | Contact Factory |  | Contact Factory | Contact Factory | Contact Factory | NOT AVAILABLE | Contact Factory | Contact Factory | Contact Factory | 975200048 | 8021392 | Figure P-1 / Figure A-15 | 981835156 | NOT AVAILABLE | NOT AVAILABLE | NOT AVAILABLE | NOT AVAILABLE | NOT AVAILABLE | Contact Factory |  | NOT AVAILABLE
40 | AC | M6 | 2 | AC-M6-2 | Contact Factory | NOT AVAILABLE | Contact Factory |  | Contact Factory | Contact Factory | Contact Factory | NOT AVAILABLE | Contact Factory | Contact Factory | Contact Factory | 975200048 | 8021392 | Figure P-1 / Figure A-15 | 981835156 | NOT AVAILABLE | NOT AVAILABLE | NOT AVAILABLE | NOT AVAILABLE | NOT AVAILABLE | Contact Factory |  | NOT AVAILABLE
41 | AS | 440 | 1 | AS-440-1 | Contact Factory | NOT AVAILABLE | Contact Factory |  | Contact Factory | Contact Factory | Contact Factory | NOT AVAILABLE | Contact Factory | Contact Factory | Contact Factory | 975200048 | 8013889 | Figure P-1 / Figure A-15 | 8020382 | NOT AVAILABLE | NOT AVAILABLE | NOT AVAILABLE | NOT AVAILABLE | NOT AVAILABLE | Contact Factory |  | NOT AVAILABLE
42 | AS | 440 | 2 | AS-440-2 | [8012056] | NOT AVAILABLE | BLACK | [ ] Tooling Pkg is Non-Standard. Contact Factory for Availability | 8013871 | 975200238 | 975200238300 | NOT AVAILABLE | 8001583 | 975200067 | 980039426 | 975200048 | 8013889 | Figure P-1 / Figure A-15 | 8020382 | NOT AVAILABLE | NOT AVAILABLE | NOT AVAILABLE | NOT AVAILABLE | NOT AVAILABLE | Contact Factory |  | NOT AVAILABLE
43 | AS | M3 | 1 | AS-M3-1 | Contact Factory | NOT AVAILABLE | Contact Factory |  | Contact Factory | Contact Factory | Contact Factory | NOT AVAILABLE | Contact Factory | Contact Factory | Contact Factory | 975200048 | 8013889 | Figure P-1 / Figure A-15 | 8020382 | NOT AVAILABLE | NOT AVAILABLE | NOT AVAILABLE | NOT AVAILABLE | NOT AVAILABLE | Contact Factory |  | NOT AVAILABLE
44 | AS | M3 | 2 | AS-M3-2 | [8012056] | NOT AVAILABLE | BLACK | [ ] Tooling Pkg is Non-Standard. Contact Factory for Availability | 8013871 | 975200238 | 975200238300 | NOT AVAILABLE | 8001583 | 975200067 | 980039426 | 975200048 | 8013889 | Figure P-1 / Figure A-15 | 8020382 | NOT AVAILABLE | NOT AVAILABLE | NOT AVAILABLE | NOT AVAILABLE | NOT AVAILABLE | Contact Factory |  | NOT AVAILABLE
45 | AS | 632 | 1 | AS-632-1 | Contact Factory | NOT AVAILABLE | Contact Factory |  | Contact Factory | Contact Factory | Contact Factory | NOT AVAILABLE | Contact Factory | Contact Factory | Contact Factory | 975200048 | 8013890 | Figure P-1 / Figure A-15 | NOT AVAILABLE | NOT AVAILABLE | NOT AVAILABLE | NOT AVAILABLE | NOT AVAILABLE | NOT AVAILABLE | Contact Factory |  | NOT AVAILABLE
46 | AS | 632 | 2 | AS-632-2 | Contact Factory | NOT AVAILABLE | Contact Factory |  | Contact Factory | Contact Factory | Contact Factory | NOT AVAILABLE | Contact Factory | Contact Factory | Contact Factory | 975200048 | 8013890 | Figure P-1 / Figure A-15 | NOT AVAILABLE | NOT AVAILABLE | NOT AVAILABLE | NOT AVAILABLE | NOT AVAILABLE | NOT AVAILABLE | Contact Factory |  | NOT AVAILABLE
47 | AS | M3.5 | 1 | AS-M3.5-1 | Contact Factory | NOT AVAILABLE | Contact Factory |  | Contact Factory | Contact Factory | Contact Factory | NOT AVAILABLE | Contact Factory | Contact Factory | Contact Factory | 975200048 | 8013890 | Figure P-1 / Figure A-15 | NOT AVAILABLE | NOT AVAILABLE | NOT AVAILABLE | NOT AVAILABLE | NOT AVAILABLE | NOT AVAILABLE | Contact Factory |  | NOT AVAILABLE
48 | AS | M3.5 | 2 | AS-M3.5-2 | Contact Factory | NOT AVAILABLE | Contact Factory |  | Contact Factory | Contact Factory | Contact Factory | NOT AVAILABLE | Contact Factory | Contact Factory | Contact Factory | 975200048 | 8013890 | Figure P-1 / Figure A-15 | NOT AVAILABLE | NOT AVAILABLE | NOT AVAILABLE | NOT AVAILABLE | NOT AVAILABLE | NOT AVAILABLE | Contact Factory |  | NOT AVAILABLE
49 | AS | 832 | 1 | AS-832-1 | Contact Factory | NOT AVAILABLE | Contact Factory |  | Contact Factory | Contact Factory | Contact Factory | NOT AVAILABLE | Contact Factory | Contact Factory | Contact Factory | 975200048 | 8013891 | Figure P-1 / Figure A-15 | NOT AVAILABLE | NOT AVAILABLE | NOT AVAILABLE | NOT AVAILABLE | NOT AVAILABLE | NOT AVAILABLE | Contact Factory |  | NOT AVAILABLE
50 | AS | 832 | 2 | AS-832-2 | [8009979] | NOT AVAILABLE | BLACK | [ ] Tooling Pkg is Non-Standard. Contact Factory for Availability | 8011198 | 975201142 | Contact Factory | NOT AVAILABLE | 8001340 | 975200068 | 980039426 | 975200048 | 8013891 | Figure P-1 / Figure A-15 | NOT AVAILABLE | NOT AVAILABLE | NOT AVAILABLE | NOT AVAILABLE | NOT AVAILABLE | NOT AVAILABLE | Contact Factory |  | NOT AVAILABLE
51 | AS | M4 | 1 | AS-M4-1 | Contact Factory | NOT AVAILABLE | Contact Factory |  | Contact Factory | Contact Factory | Contact Factory | NOT AVAILABLE | Contact Factory | Contact Factory | Contact Factory | 975200048 | 8013891 | Figure P-1 / Figure A-15 | NOT AVAILABLE | NOT AVAILABLE | NOT AVAILABLE | NOT AVAILABLE | NOT AVAILABLE | NOT AVAILABLE | Contact Factory |  | NOT AVAILABLE
52 | AS | M4 | 2 | AS-M4-2 | [8009979] | NOT AVAILABLE | BLACK | [ ] Tooling Pkg is Non-Standard. Contact Factory for Availability | 8011198 | 975201142 | Contact Factory | NOT AVAILABLE | 8001340 | 975200068 | 980039426 | 975200048 | 8013891 | Figure P-1 / Figure A-15 | NOT AVAILABLE | NOT AVAILABLE | NOT AVAILABLE | NOT AVAILABLE | NOT AVAILABLE | NOT AVAILABLE | Contact Factory |  | NOT AVAILABLE
53 | AS | 032 | 1 | AS-032-1 | Contact Factory | NOT AVAILABLE | Contact Factory |  | Contact Factory | Contact Factory | Contact Factory | NOT AVAILABLE | Contact Factory | Contact Factory | Contact Factory | 975200048 | 8013892 | Figure P-1 / Figure A-15 | 981835150 | NOT AVAILABLE | NOT AVAILABLE | NOT AVAILABLE | NOT AVAILABLE | NOT AVAILABLE | Contact Factory |  | NOT AVAILABLE
54 | AS | 032 | 2 | AS-032-2 | Contact Factory | NOT AVAILABLE | Contact Factory |  | Contact Factory | Contact Factory | Contact Factory | NOT AVAILABLE | Contact Factory | Contact Factory | Contact Factory | 975200048 | 8013892 | Figure P-1 / Figure A-15 | 981835150 | NOT AVAILABLE | NOT AVAILABLE | NOT AVAILABLE | NOT AVAILABLE | NOT AVAILABLE | Contact Factory |  | NOT AVAILABLE
55 | AS | M5 | 1 | AS-M5-1 | Contact Factory | NOT AVAILABLE | Contact Factory |  | Contact Factory | Contact Factory | Contact Factory | NOT AVAILABLE | Contact Factory | Contact Factory | Contact Factory | 975200048 | 8013892 | Figure P-1 / Figure A-15 | 981835150 | NOT AVAILABLE | NOT AVAILABLE | NOT AVAILABLE | NOT AVAILABLE | NOT AVAILABLE | Contact Factory |  | NOT AVAILABLE
56 | AS | M5 | 2 | AS-M5-2 | Contact Factory | NOT AVAILABLE | Contact Factory |  | Contact Factory | Contact Factory | Contact Factory | NOT AVAILABLE | Contact Factory | Contact Factory | Contact Factory | 975200048 | 8013892 | Figure P-1 / Figure A-15 | 981835150 | NOT AVAILABLE | NOT AVAILABLE | NOT AVAILABLE | NOT AVAILABLE | NOT AVAILABLE | Contact Factory |  | NOT AVAILABLE
57 | AS | 0420 | 1 | AS-0420-1 | Contact Factory | NOT AVAILABLE | Contact Factory |  | Contact Factory | Contact Factory | Contact Factory | NOT AVAILABLE | Contact Factory | Contact Factory | Contact Factory | 975200048 | 8021392 | Figure P-1 / Figure A-15 | 981835156 | NOT AVAILABLE | NOT AVAILABLE | NOT AVAILABLE | NOT AVAILABLE | NOT AVAILABLE | Contact Factory |  | NOT AVAILABLE
58 | AS | 0420 | 2 | AS-0420-2 | Contact Factory | NOT AVAILABLE | Contact Factory |  | Contact Factory | Contact Factory | Contact Factory | NOT AVAILABLE | Contact Factory | Contact Factory | Contact Factory | 975200048 | 8021392 | Figure P-1 / Figure A-15 | 981835156 | NOT AVAILABLE | NOT AVAILABLE | NOT AVAILABLE | NOT AVAILABLE | NOT AVAILABLE | Contact Factory |  | NOT AVAILABLE
59 | AS | M6 | 1 | AS-M6-1 | Contact Factory | NOT AVAILABLE | Contact Factory |  | Contact Factory | Contact Factory | Contact Factory | NOT AVAILABLE | Contact Factory | Contact Factory | Contact Factory | 975200048 | 8021392 | Figure P-1 / Figure A-15 | 981835156 | NOT AVAILABLE | NOT AVAILABLE | NOT AVAILABLE | NOT AVAILABLE | NOT AVAILABLE | Contact Factory |  | NOT AVAILABLE
60 | AS | M6 | 2 | AS-M6-2 | Contact Factory | NOT AVAILABLE | Contact Factory |  | Contact Factory | Contact Factory | Contact Factory | NOT AVAILABLE | Contact Factory | Contact Factory | Contact Factory | 975200048 | 8021392 | Figure P-1 / Figure A-15 | 981835156 | NOT AVAILABLE | NOT AVAILABLE | NOT AVAILABLE | NOT AVAILABLE | NOT AVAILABLE | Contact Factory |  | NOT AVAILABLE
61 | CFN | 440 | 1 | CFN-440-1 | NOT AVAILABLE | NOT AVAILABLE |  |  | Contact Factory | Contact Factory | Contact Factory | NOT AVAILABLE | Contact Factory | Contact Factory | Contact Factory | 975200048 | 8012038 | Figure P-1 / Figure A-4 | 981835135 & 981835132 | NOT AVAILABLE | NOT AVAILABLE | NOT AVAILABLE | NOT AVAILABLE | NOT AVAILABLE | Contact Factory |  | NOT AVAILABLE
62 | CFN | M3 | 1 | CFN-M3-1 | NOT AVAILABLE | NOT AVAILABLE |  |  | Contact Factory | Contact Factory | Contact Factory | NOT AVAILABLE | Contact Factory | Contact Factory | Contact Factory | 975200048 | 8012038 | Figure P-1 / Figure A-4 | NOT AVAILABLE | NOT AVAILABLE | NOT AVAILABLE | NOT AVAILABLE | NOT AVAILABLE | NOT AVAILABLE | Contact Factory |  | NOT AVAILABLE
63 | CLA | 256 | 1 | CLA-256-1 | [8005909] | NOT AVAILABLE | BLACK | [ ] Tooling Pkg is Non-Standard. Contact Factory for Availability | Contact Factory | Contact Factory | Contact Factory | NOT AVAILABLE | Contact Factory | Contact Factory | Contact Factory | 975200048 | 975200034 | Figure P-1 / Figure A-2 | NOT AVAILABLE | 981835010 | 981835014 | NOT AVAILABLE | NOT AVAILABLE | NOT AVAILABLE | [8005909] |  | CONTACT FACTORY
64 | CLA | 256 | 2 | CLA-256-2 | [8005909] | NOT AVAILABLE | BLACK | [ ] Tooling Pkg is Non-Standard. Contact Factory for Availability | Contact Factory | Contact Factory | Contact Factory | NOT AVAILABLE | Contact Factory | Contact Factory | Contact Factory | 975200048 | 975200034 | Figure P-1 / Figure A-2 | NOT AVAILABLE | 981835010 | 981835014 | NOT AVAILABLE | NOT AVAILABLE | NOT AVAILABLE | [8005909] |  | CONTACT FACTORY
65 | CLA | M2 | 1 | CLA-M2-1 | [8005909] | NOT AVAILABLE | BLACK | [ ] Tooling Pkg is Non-Standard. Contact Factory for Availability | Contact Factory | Contact Factory | Contact Factory | NOT AVAILABLE | Contact Factory | Contact Factory | Contact Factory | 975200048 | 975200034 | Figure P-1 / Figure A-2 | NOT AVAILABLE | 981835010 | 981835014 | NOT AVAILABLE | NOT AVAILABLE | NOT AVAILABLE | [8005909] |  | CONTACT FACTORY
66 | CLA | M2 | 2 | CLA-M2-2 | [8005909] | NOT AVAILABLE | BLACK | [ ] Tooling Pkg is Non-Standard. Contact Factory for Availability | Contact Factory | Contact Factory | Contact Factory | NOT AVAILABLE | Contact Factory | Contact Factory | Contact Factory | 975200048 | 975200034 | Figure P-1 / Figure A-2 | NOT AVAILABLE | 981835010 | 981835014 | NOT AVAILABLE | NOT AVAILABLE | NOT AVAILABLE | [8005909] |  | CONTACT FACTORY
67 | CLA | 440 | 1 | CLA-440-1 | [8006861] | NOT AVAILABLE | BRIGHT YELLOW | [ ] Tooling Pkg is Non-Standard. Contact Factory for Availability | Contact Factory | Contact Factory | Contact Factory | NOT AVAILABLE | Contact Factory | Contact Factory | Contact Factory | 975200048 | 975200034 | Figure P-1 / Figure A-2 | NOT AVAILABLE | 981835010 | 981835014 | NOT AVAILABLE | NOT AVAILABLE | NOT AVAILABLE | [8006861] |  | CONTACT FACTORY
68 | CLA | 440 | 2 | CLA-440-2 | [8006861] | NOT AVAILABLE | BRIGHT YELLOW | [ ] Tooling Pkg is Non-Standard. Contact Factory for Availability | Contact Factory | Contact Factory | Contact Factory | NOT AVAILABLE | Contact Factory | Contact Factory | Contact Factory | 975200048 | 975200034 | Figure P-1 / Figure A-2 | NOT AVAILABLE | 981835010 | 981835014 | NOT AVAILABLE | NOT AVAILABLE | NOT AVAILABLE | [8006861] |  | CONTACT FACTORY
69 | CLA | M3 | 1 | CLA-M3-1 | [8005859] | NOT AVAILABLE | BRIGHT YELLOW | [ ] Tooling Pkg is Non-Standard. Contact Factory for Availability | 8000546 | 975200205 | 975200205300 | NOT AVAILABLE | 8000441 | 975200067 | 980039426 | 975200048 | 975200034 | Figure P-1 / Figure A-2 | NOT AVAILABLE | 981835010 | 981835014 | NOT AVAILABLE | NOT AVAILABLE | NOT AVAILABLE | [8005859] |  | CONTACT FACTORY
70 | CLA | M3 | 2 | CLA-M3-2 | [8005859] | NOT AVAILABLE | BRIGHT YELLOW | [ ] Tooling Pkg is Non-Standard. Contact Factory for Availability | 8000546 | 975200205 | 975200205300 | NOT AVAILABLE | 8000441 | 975200067 | 980039426 | 975200048 | 975200034 | Figure P-1 / Figure A-2 | NOT AVAILABLE | 981835010 | 981835014 | NOT AVAILABLE | NOT AVAILABLE | NOT AVAILABLE | [8005859] |  | CONTACT FACTORY
71 | CLA | 632 | 1 | CLA-632-1 | [8021594] | NOT AVAILABLE | BRIGHT RED | [ ] Tooling Pkg is Non-Standard. Contact Factory for Availability | 8000258 | 975200208 | 975200208300 | NOT AVAILABLE | 8000441 | 975200068 | 980039426 | 975200048 | 975200035 | Figure P-1 / Figure A-2 | NOT AVAILABLE | 981835010 | 981835013 | NOT AVAILABLE | NOT AVAILABLE | NOT AVAILABLE | [8021594] |  | CONTACT FACTORY
72 | CLA | 632 | 2 | CLA-632-2 | [8005911] | NOT AVAILABLE | BRIGHT RED | [ ] Tooling Pkg is Non-Standard. Contact Factory for Availability | 8000258 | 975200208 | 975200208300 | NOT AVAILABLE | 8001415 | 975200068 | 980039426 | 975200048 | 975200035 | Figure P-1 / Figure A-2 | NOT AVAILABLE | 981835010 | 981835013 | NOT AVAILABLE | NOT AVAILABLE | NOT AVAILABLE | [8005911] |  | CONTACT FACTORY
73 | CLA | M3.5 | 1 | CLA-M3.5-1 | [8021594] | NOT AVAILABLE | BRIGHT RED | [ ] Tooling Pkg is Non-Standard. Contact Factory for Availability | 8000258 | 975200208 | 975200208300 | NOT AVAILABLE | 8000441 | 975200068 | 980039426 | 975200048 | 975200035 | Figure P-1 / Figure A-2 | NOT AVAILABLE | 981835010 | 981835013 | NOT AVAILABLE | NOT AVAILABLE | NOT AVAILABLE | [8021594] |  | CONTACT FACTORY
74 | CLA | M3.5 | 2 | CLA-M3.5-2 | [8005911] | NOT AVAILABLE | BRIGHT RED | [ ] Tooling Pkg is Non-Standard. Contact Factory for Availability | 8000258 | 975200208 | 975200208300 | NOT AVAILABLE | 8001415 | 975200068 | 980039426 | 975200048 | 975200035 | Figure P-1 / Figure A-2 | NOT AVAILABLE | 981835010 | 981835013 | NOT AVAILABLE | NOT AVAILABLE | NOT AVAILABLE | [8005911] |  | CONTACT FACTORY
75 | CLA | 832 | 1 | CLA-832-1 | [8005860] | NOT AVAILABLE | ORANGE | [ ] Tooling Pkg is Non-Standard. Contact Factory for Availability | 8000547 | 975200211 | 975200211300 | NOT AVAILABLE | 8000442 | 8002738 | 980039426 | 975200048 | 975200036 | Figure P-1 / Figure A-2 | NOT AVAILABLE | 981835010 | 981835012 | NOT AVAILABLE | NOT AVAILABLE | NOT AVAILABLE | [8005860] |  | CONTACT FACTORY
76 | CLA | 832 | 2 | CLA-832-2 | [8005860] | NOT AVAILABLE | ORANGE | [ ] Tooling Pkg is Non-Standard. Contact Factory for Availability | 8000547 | 975200211 | 975200211300 | NOT AVAILABLE | 8000442 | 8002738 | 980039426 | 975200048 | 975200036 | Figure P-1 / Figure A-2 | NOT AVAILABLE | 981835010 | 981835012 | NOT AVAILABLE | NOT AVAILABLE | NOT AVAILABLE | [8005860] |  | CONTACT FACTORY
77 | CLA | M4 | 1 | CLA-M4-1 | [8005860] | NOT AVAILABLE | ORANGE | [ ] Tooling Pkg is Non-Standard. Contact Factory for Availability | 8000547 | 975200211 | 975200211300 | NOT AVAILABLE | 8000442 | 8002738 | 980039426 | 975200048 | 975200036 | Figure P-1 / Figure A-2 | NOT AVAILABLE | 981835010 | 981835012 | NOT AVAILABLE | NOT AVAILABLE | NOT AVAILABLE | [8005860] |  | CONTACT FACTORY
78 | CLA | M4 | 2 | CLA-M4-2 | [8005860] | NOT AVAILABLE | ORANGE | [ ] Tooling Pkg is Non-Standard. Contact Factory for Availability | 8000547 | 975200211 | 975200211300 | NOT AVAILABLE | 8000442 | 8002738 | 980039426 | 975200048 | 975200036 | Figure P-1 / Figure A-2 | NOT AVAILABLE | 981835010 | 981835012 | NOT AVAILABLE | NOT AVAILABLE | NOT AVAILABLE | [8005860] |  | CONTACT FACTORY
79 | CLA | 032 | 1 | CLA-032-1 | [8005861] | NOT AVAILABLE | METALLIC BROWN | [ ] Tooling Pkg is Non-Standard. Contact Factory for Availability | 8000548 | 8005947 | Contact Factory | NOT AVAILABLE | 8001583 | 8002735 | 980039426 | 975200048 | 975200782300 | Figure P-1 / Figure A-2 | NOT AVAILABLE | 981835010 | 981835011 | NOT AVAILABLE | NOT AVAILABLE | NOT AVAILABLE | Contact Factory |  | CONTACT FACTORY
80 | CLA | 032 | 2 | CLA-032-2 | [8005861] | NOT AVAILABLE | METALLIC BROWN | [ ] Tooling Pkg is Non-Standard. Contact Factory for Availability | 8000548 | 8005947 | Contact Factory | NOT AVAILABLE | 8001583 | 8002735 | 980039426 | 975200048 | 975200782300 | Figure P-1 / Figure A-2 | NOT AVAILABLE | 981835010 | 981835011 | NOT AVAILABLE | NOT AVAILABLE | NOT AVAILABLE | Contact Factory |  | CONTACT FACTORY
81 | CLA | M5 | 1 | CLA-M5-1 | [8005861] | NOT AVAILABLE | METALLIC BROWN | [ ] Tooling Pkg is Non-Standard. Contact Factory for Availability | 8000548 | 8005947 | Contact Factory | NOT AVAILABLE | 8001583 | 8002735 | 980039426 | 975200048 | 975200782300 | Figure P-1 / Figure A-2 | NOT AVAILABLE | 981835010 | 981835011 | NOT AVAILABLE | NOT AVAILABLE | NOT AVAILABLE | Contact Factory |  | CONTACT FACTORY
82 | CLA | M5 | 2 | CLA-M5-2 | [8005861] | NOT AVAILABLE | METALLIC BROWN | [ ] Tooling Pkg is Non-Standard. Contact Factory for Availability | 8000548 | 8005947 | Contact Factory | NOT AVAILABLE | 8001583 | 8002735 | 980039426 | 975200048 | 975200782300 | Figure P-1 / Figure A-2 | NOT AVAILABLE | 981835010 | 981835011 | NOT AVAILABLE | NOT AVAILABLE | NOT AVAILABLE | Contact Factory |  | CONTACT FACTORY
83 | CLA | 0420 | 1 | CLA-0420-1 | [8005912] | NOT AVAILABLE | BLUE | [ ] Tooling Pkg is Non-Standard. Contact Factory for Availability | 8000549 | 975200221 | 975200221300 | NOT AVAILABLE | 8001340 | 8002736 | 980039426 | 975200048 | 975200038 | Figure P-1 / Figure A-2 | NOT AVAILABLE | NOT AVAILABLE | NOT AVAILABLE | NOT AVAILABLE | NOT AVAILABLE | NOT AVAILABLE | Contact Factory |  | CONTACT FACTORY
84 | CLA | 0420 | 2 | CLA-0420-2 | [8005912] | NOT AVAILABLE | BLUE | [ ] Tooling Pkg is Non-Standard. Contact Factory for Availability | 8000549 | 975200221 | 975200221300 | NOT AVAILABLE | 8001340 | 8002736 | 980039426 | 975200048 | 975200038 | Figure P-1 / Figure A-2 | NOT AVAILABLE | NOT AVAILABLE | NOT AVAILABLE | NOT AVAILABLE | NOT AVAILABLE | NOT AVAILABLE | Contact Factory |  | CONTACT FACTORY
85 | CLA | M6 | 1 | CLA-M6-1 | [8005912] | NOT AVAILABLE | BLUE | [ ] Tooling Pkg is Non-Standard. Contact Factory for Availability | 8000549 | 975200221 | 975200221300 | NOT AVAILABLE | 8001340 | 8002736 | 980039426 | 975200048 | 975200038 | Figure P-1 / Figure A-2 | NOT AVAILABLE | NOT AVAILABLE | NOT AVAILABLE | NOT AVAILABLE | NOT AVAILABLE | NOT AVAILABLE | Contact Factory |  | CONTACT FACTORY
86 | CLA | M6 | 2 | CLA-M6-2 | [8005912] | NOT AVAILABLE | BLUE | [ ] Tooling Pkg is Non-Standard. Contact Factory for Availability | 8000549 | 975200221 | 975200221300 | NOT AVAILABLE | 8001340 | 8002736 | 980039426 | 975200048 | 975200038 | Figure P-1 / Figure A-2 | NOT AVAILABLE | NOT AVAILABLE | NOT AVAILABLE | NOT AVAILABLE | NOT AVAILABLE | NOT AVAILABLE | Contact Factory |  | CONTACT FACTORY
87 | CLS | 256 | 0 | CLS-256-0 | 8000751* | 8000571 | BRIGHT YELLOW | *Must Purchase Pin Punch 8003312 along w/ Standard S-440/M3 Tooling Pkg. | 8003312* | 975200203 | 975200203300 | NOT AVAILABLE | 8000441 | 8003311 | 980039426 | 975200048 | 975200034 | Figure P-1 / Figure A-2 | 981835079 | 981835010 | 981835014 | 982035030 | 982035014 | 981835079 | 8000751* | *Must Purchase Pin Punch 8003312 along w/ Standard S-440/M3 Tooling Pkg. | CONTACT FACTORY
88 | CLS | 256 | 1 | CLS-256-1 | 8000751* | 8000571 | BRIGHT YELLOW | *Must Purchase Pin Punch 8003312 along w/ Standard S-440/M3 Tooling Pkg. | 8003312* | 975200203 | 975200203300 | NOT AVAILABLE | 8000441 | 8003311 | 980039426 | 975200048 | 975200034 | Figure P-1 / Figure A-2 | 981835079 | 981835010 | 981835014 | 982035030 | 982035014 | 981835079 | 8000751* | *Must Purchase Pin Punch 8003312 along w/ Standard S-440/M3 Tooling Pkg. | CONTACT FACTORY
89 | CLS | 256 | 2 | CLS-256-2 | 8000751* | 8000571 | BRIGHT YELLOW | *Must Purchase Pin Punch 8003312 along w/ Standard S-440/M3 Tooling Pkg. | 8003312* | 975200203 | 975200203300 | NOT AVAILABLE | 8000441 | 8003311 | 980039426 | 975200048 | 975200034 | Figure P-1 / Figure A-2 | 981835079 | 981835010 | 981835014 | 982035030 | 982035014 | 981835079 | 8000751* | *Must Purchase Pin Punch 8003312 along w/ Standard S-440/M3 Tooling Pkg. | CONTACT FACTORY
90 | CLS | M2 | 0 | CLS-M2-0 | 8000751* | 8000571 | BRIGHT YELLOW | *Must Purchase Pin Punch 8003312 along w/ Standard S-440/M3 Tooling Pkg. | 8003312* | 975200203 | 975200203300 | NOT AVAILABLE | 8000441 | 8003311 | 980039426 | 975200048 | 975200034 | Figure P-1 / Figure A-2 | 981835079 | 981835010 | 981835014 | 982035030 | 982035014 | 981835079 | 8000751* | *Must Purchase Pin Punch 8003312 along w/ Standard S-440/M3 Tooling Pkg. | CONTACT FACTORY
91 | CLS | M2 | 1 | CLS-M2-1 | 8000751* | 8000571 | BRIGHT YELLOW | *Must Purchase Pin Punch 8003312 along w/ Standard S-440/M3 Tooling Pkg. | 8003312* | 975200203 | 975200203300 | NOT AVAILABLE | 8000441 | 8003311 | 980039426 | 975200048 | 975200034 | Figure P-1 / Figure A-2 | 981835079 | 981835010 | 981835014 | 982035030 | 982035014 | 981835079 | 8000751* | *Must Purchase Pin Punch 8003312 along w/ Standard S-440/M3 Tooling Pkg. | CONTACT FACTORY
92 | CLS | M2 | 2 | CLS-M2-2 | 8000751* | 8000571 | BRIGHT YELLOW | *Must Purchase Pin Punch 8003312 along w/ Standard S-440/M3 Tooling Pkg. | 8003312* | 975200203 | 975200203300 | NOT AVAILABLE | 8000441 | 8003311 | 980039426 | 975200048 | 975200034 | Figure P-1 / Figure A-2 | 981835079 | 981835010 | 981835014 | 982035030 | 982035014 | 981835079 | 8000751* | *Must Purchase Pin Punch 8003312 along w/ Standard S-440/M3 Tooling Pkg. | CONTACT FACTORY
93 | CLS | 348 | 0 | CLS-348-0 | 8000751* | 8000571 | BRIGHT YELLOW | *Must Purchase Pin Punch 8003273 along w/ Standard S-440/M3 Tooling Pkg. | 8003273* | 975200203 | 975200203300 | NOT AVAILABLE | 8000441 | 975200066 | 980039426 | 975200048 | 975200034 | Figure P-1 / Figure A-2 | NOT AVAILABLE | 981835010 | 981835014 | 982035030 | 982035014 | NOT AVAILABLE | 8000751* | *Must Purchase Pin Punch 8003273 along w/ Standard S-440/M3 Tooling Pkg. | CONTACT FACTORY
94 | CLS | 348 | 1 | CLS-348-1 | 8000751* | 8000571 | BRIGHT YELLOW | *Must Purchase Pin Punch 8003273 along w/ Standard S-440/M3 Tooling Pkg. | 8003273* | 975200203 | 975200203300 | NOT AVAILABLE | 8000441 | 975200066 | 980039426 | 975200048 | 975200034 | Figure P-1 / Figure A-2 | NOT AVAILABLE | 981835010 | 981835014 | 982035030 | 982035014 | NOT AVAILABLE | 8000751* | *Must Purchase Pin Punch 8003273 along w/ Standard S-440/M3 Tooling Pkg. | CONTACT FACTORY
95 | CLS | 348 | 2 | CLS-348-2 | 8000751* | 8000571 | BRIGHT YELLOW | *Must Purchase Pin Punch 8003273 along w/ Standard S-440/M3 Tooling Pkg. | 8003273* | 975200203 | 975200203300 | NOT AVAILABLE | 8000441 | 975200066 | 980039426 | 975200048 | 975200034 | Figure P-1 / Figure A-2 | NOT AVAILABLE | 981835010 | 981835014 | 982035030 | 982035014 | NOT AVAILABLE | 8000751* | *Must Purchase Pin Punch 8003273 along w/ Standard S-440/M3 Tooling Pkg. | CONTACT FACTORY
96 | CLS | M2.5 | 0 | CLS-M2.5-0 | 8000751* | 8000571 | BRIGHT YELLOW | *Must Purchase Pin Punch 8003273 along w/ Standard S-440/M3 Tooling Pkg. | 8003273* | 975200203 | 975200203300 | NOT AVAILABLE | 8000441 | 975200066 | 980039426 | 975200048 | 975200034 | Figure P-1 / Figure A-2 | NOT AVAILABLE | 981835010 | 981835014 | 982035030 | 982035014 | NOT AVAILABLE | 8000751* | *Must Purchase Pin Punch 8003273 along w/ Standard S-440/M3 Tooling Pkg. | CONTACT FACTORY
97 | CLS | M2.5 | 1 | CLS-M2.5-1 | 8000751* | 8000571 | BRIGHT YELLOW | *Must Purchase Pin Punch 8003273 along w/ Standard S-440/M3 Tooling Pkg. | 8003273* | 975200203 | 975200203300 | NOT AVAILABLE | 8000441 | 975200066 | 980039426 | 975200048 | 975200034 | Figure P-1 / Figure A-2 | NOT AVAILABLE | 981835010 | 981835014 | 982035030 | 982035014 | NOT AVAILABLE | 8000751* | *Must Purchase Pin Punch 8003273 along w/ Standard S-440/M3 Tooling Pkg. | CONTACT FACTORY
98 | CLS | M2.5 | 2 | CLS-M2.5-2 | 8000751* | 8000571 | BRIGHT YELLOW | *Must Purchase Pin Punch 8003273 along w/ Standard S-440/M3 Tooling Pkg. | 8003273* | 975200203 | 975200203300 | NOT AVAILABLE | 8000441 | 975200066 | 980039426 | 975200048 | 975200034 | Figure P-1 / Figure A-2 | NOT AVAILABLE | 981835010 | 981835014 | 982035030 | 982035014 | NOT AVAILABLE | 8000751* | *Must Purchase Pin Punch 8003273 along w/ Standard S-440/M3 Tooling Pkg. | CONTACT FACTORY
99 | CLS | 440 | 0 | CLS-440-0 | 8000751 | 8000571 | BRIGHT YELLOW |  | 8000546 | 975200203 | 975200203300 | 975200148 | 8000441 | 975200067 | 980039426 | 975200048 | 975200034 | Figure P-1 / Figure A-2 | 981835080 | 981835010 | 981835014 | 982035030 | 982035014 | 981835080 | 8000751 |  | 8015244
100 | CLS | 440 | 1 | CLS-440-1 | 8000751 | 8000571 | BRIGHT YELLOW |  | 8000546 | 975200203 | 975200203300 | 975200148 | 8000441 | 975200067 | 980039426 | 975200048 | 975200034 | Figure P-1 / Figure A-2 | 981835080 | 981835010 | 981835014 | 982035030 | 982035014 | 981835080 | 8000751 |  | 8015244
101 | CLS | 440 | 2 | CLS-440-2 | 8000751 | 8000571 | BRIGHT YELLOW |  | 8000546 | 975200203 | 975200203300 | 975200148 | 8000441 | 975200067 | 980039426 | 975200048 | 975200034 | Figure P-1 / Figure A-2 | 981835080 | 981835010 | 981835014 | 982035030 | 982035014 | 981835080 | 8000751 |  | 8015244
102 | CLS | 440 | 3 | CLS-440-3 | [8013850] | Contact Factory | BRIGHT YELLOW |  | 8000546 | 975200203 | 975200203300 | 975200148 | 8000441 | 975200067 | 980039426 | 975200048 | 975200034 | Figure P-1 / Figure A-2 | 981835080 | 981835010 | 981835014 | 982035030 | 982035014 | 981835080 | [8013850] |  | CONTACT FACTORY
103 | CLS | M3 | 0 | CLS-M3-0 | 8000751 | 8000571 | BRIGHT YELLOW |  | 8000546 | 975200203 | 975200203300 | 975200148 | 8000441 | 975200067 | 980039426 | 975200048 | 975200034 | Figure P-1 / Figure A-2 | 981835080 | 981835010 | 981835014 | 982035030 | 982035014 | 981835080 | 8000751 |  | 8015244
104 | CLS | M3 | 1 | CLS-M3-1 | 8000751 | 8000571 | BRIGHT YELLOW |  | 8000546 | 975200203 | 975200203300 | 975200148 | 8000441 | 975200067 | 980039426 | 975200048 | 975200034 | Figure P-1 / Figure A-2 | 981835080 | 981835010 | 981835014 | 982035030 | 982035014 | 981835080 | 8000751 |  | 8015244
105 | CLS | M3 | 2 | CLS-M3-2 | 8000751 | 8000571 | BRIGHT YELLOW |  | 8000546 | 975200203 | 975200203300 | 975200148 | 8000441 | 975200067 | 980039426 | 975200048 | 975200034 | Figure P-1 / Figure A-2 | 981835080 | 981835010 | 981835014 | 982035030 | 982035014 | 981835080 | 8000751 |  | 8015244
106 | CLS | 632 | 0 | CLS-632-0 | 8000752 | 8000572 | BRIGHT RED |  | 8000258 | 975200205 | 975200205300 | 975200149 | 8000441 | 975200068 | 980039426 | 975200048 | 975200035 | Figure P-1 / Figure A-2 | 981835081 | 981835010 | 981835013 | 982035030 | 982035014 | 981835081 | 8000752 |  | 8015245
107 | CLS | 632 | 1 | CLS-632-1 | 8000752 | 8000572 | BRIGHT RED |  | 8000258 | 975200205 | 975200205300 | 975200149 | 8000441 | 975200068 | 980039426 | 975200048 | 975200035 | Figure P-1 / Figure A-2 | 981835081 | 981835010 | 981835013 | 982035030 | 982035014 | 981835081 | 8000752 |  | 8015245
108 | CLS | 632 | 2 | CLS-632-2 | 8000752 | 8000572 | BRIGHT RED |  | 8000258 | 975200205 | 975200205300 | 975200149 | 8000441 | 975200068 | 980039426 | 975200048 | 975200035 | Figure P-1 / Figure A-2 | 981835081 | 981835010 | 981835013 | 982035030 | 982035014 | 981835081 | 8000752 |  | 8015245
109 | CLS | 632 | 3 | CLS-632-3 | Contact Factory | Contact Factory | Contact Factory |  | Contact Factory | Contact Factory | Contact Factory | Contact Factory | Contact Factory | Contact Factory | Contact Factory | 975200048 | 975200035 | Figure P-1 / Figure A-2 | 981835081 | 981835010 | 981835013 | 982035030 | 982035014 | 981835081 | Contact Factory |  | CONTACT FACTORY
110 | CLS | M3.5 | 0 | CLS-M3.5-0 | 8000752 | 8000572 | BRIGHT RED |  | 8000258 | 975200205 | 975200205300 | 975200149 | 8000441 | 975200068 | 980039426 | 975200048 | 975200035 | Figure P-1 / Figure A-2 | 981835081 | 981835010 | 981835013 | 982035030 | 982035014 | 981835081 | 8000752 |  | 8015245
111 | CLS | M3.5 | 1 | CLS-M3.5-1 | 8000752 | 8000572 | BRIGHT RED |  | 8000258 | 975200205 | 975200205300 | 975200149 | 8000441 | 975200068 | 980039426 | 975200048 | 975200035 | Figure P-1 / Figure A-2 | 981835081 | 981835010 | 981835013 | 982035030 | 982035014 | 981835081 | 8000752 |  | 8015245
112 | CLS | M3.5 | 2 | CLS-M3.5-2 | 8000752 | 8000572 | BRIGHT RED |  | 8000258 | 975200205 | 975200205300 | 975200149 | 8000441 | 975200068 | 980039426 | 975200048 | 975200035 | Figure P-1 / Figure A-2 | 981835081 | 981835010 | 981835013 | 982035030 | 982035014 | 981835081 | 8000752 |  | 8015245
113 | CLS | 832 | 0 | CLS-832-0 | 8000753 | 8000573 | ORANGE |  | 8000547 | 975200208 | 975200208300 | 975200150 | 8000442 | 8002738 | 980039426 | 975200048 | 975200036 | Figure P-1 / Figure A-2 | 981835082 | 981835010 | 981835012 | 982035031 | 982035012 | 981835082 | 8000753 |  | 8015246
114 | CLS | 832 | 1 | CLS-832-1 | 8000753 | 8000573 | ORANGE |  | 8000547 | 975200208 | 975200208300 | 975200150 | 8000442 | 8002738 | 980039426 | 975200048 | 975200036 | Figure P-1 / Figure A-2 | 981835082 | 981835010 | 981835012 | 982035031 | 982035012 | 981835082 | 8000753 |  | 8015246
115 | CLS | 832 | 2 | CLS-832-2 | 8000753 | 8000573 | ORANGE |  | 8000547 | 975200208 | 975200208300 | 975200150 | 8000442 | 8002738 | 980039426 | 975200048 | 975200036 | Figure P-1 / Figure A-2 | 981835082 | 981835010 | 981835012 | 982035031 | 982035012 | 981835082 | 8000753 |  | 8015246
116 | CLS | 832 | 3 | CLS-832-3 | [8017251] | Contact Factory | ORANGE |  | 8000547 | 975200208 | 975200208300 | 975200150 | 8000442 | 8002738 | 980039426 | 975200048 | 975200036 | Figure P-1 / Figure A-2 | 981835082 | 981835010 | 981835012 | 982035031 | 982035012 | 981835082 | [8017251] |  | CONTACT FACTORY
117 | CLS | M4 | 0 | CLS-M4-0 | 8000753 | 8000573 | ORANGE |  | 8000547 | 975200208 | 975200208300 | 975200150 | 8000442 | 8002738 | 980039426 | 975200048 | 975200036 | Figure P-1 / Figure A-2 | 981835082 | 981835010 | 981835012 | 982035031 | 982035012 | 981835082 | 8000753 |  | 8015246
118 | CLS | M4 | 1 | CLS-M4-1 | 8000753 | 8000573 | ORANGE |  | 8000547 | 975200208 | 975200208300 | 975200150 | 8000442 | 8002738 | 980039426 | 975200048 | 975200036 | Figure P-1 / Figure A-2 | 981835082 | 981835010 | 981835012 | 982035031 | 982035012 | 981835082 | 8000753 |  | 8015246
119 | CLS | M4 | 2 | CLS-M4-2 | 8000753 | 8000573 | ORANGE |  | 8000547 | 975200208 | 975200208300 | 975200150 | 8000442 | 8002738 | 980039426 | 975200048 | 975200036 | Figure P-1 / Figure A-2 | 981835082 | 981835010 | 981835012 | 982035031 | 982035012 | 981835082 | 8000753 |  | 8015246
120 | CLS | M4 | 3 | CLS-M4-3 | [8017251] | Contact Factory | ORANGE |  | 8000547 | 975200208 | 975200208300 | 975200150 | 8000442 | 8002738 | 980039426 | 975200048 | 975200036 | Figure P-1 / Figure A-2 | 981835082 | 981835010 | 981835012 | 982035031 | 982035012 | 981835082 | [8017251] |  | CONTACT FACTORY
121 | CLS | 1224 | 0 | CLS-1224-0 | Contact Factory | Contact Factory |  |  | Contact Factory | Contact Factory | Contact Factory | NOT AVAILABLE | Contact Factory | Contact Factory | Contact Factory | 975200048 | 975200786300* | *LT/4 Press will install fastener into aluminum. Inserting into cold rolled steel may require more than 6,000lbs/26.7kN of force. Figure P-1 / Figure A-2 | 9818351477 | [5 empty] | Contact Factory |  | CONTACT FACTORY
122 | CLS | 1224 | 1 | CLS-1224-1 | Contact Factory | Contact Factory |  |  | Contact Factory | Contact Factory | Contact Factory | NOT AVAILABLE | Contact Factory | Contact Factory | Contact Factory | 975200048 | 975200786300* | *LT/4 Press will install fastener into aluminum. Inserting into cold rolled steel may require more than 6,000lbs/26.7kN of force. Figure P-1 / Figure A-2 | 9818351477 | [5 empty] | Contact Factory |  | CONTACT FACTORY
123 | CLS | 1224 | 2 | CLS-1224-2 | [8015672] | Contact Factory |  | [ ] Tooling Pkg is Non-Standard. Contact Factory for Availability | 975200092 | 975200216 | 975200216300 | NOT AVAILABLE | 8001583 | 975200071 | 980039426 | 975200048 | 975200786300* | *LT/4 Press will install fastener into aluminum. Inserting into cold rolled steel may require more than 6,000lbs/26.7kN of force. Figure P-1 / Figure A-2 | 9818351477 | [5 empty] | [8015672] | [ ] Tooling Pkg is Non-Standard. Contact Factory for Availability | CONTACT FACTORY
124 | CLS | 1224 | 3 | CLS-1224-3 | Contact Factory | Contact Factory |  |  | Contact Factory | Contact Factory | Contact Factory | NOT AVAILABLE | Contact Factory | Contact Factory | Contact Factory | 975200048 | 975200786300* | *LT/4 Press will install fastener into aluminum. Inserting into cold rolled steel may require more than 6,000lbs/26.7kN of force. Figure P-1 / Figure A-2 | 9818351477 | [5 empty] | Contact Factory |  | CONTACT FACTORY
125 | CLS | 0420 | 0 | CLS-0420-0 | 8000755 | 8000575 | BLUE |  | 8000549 | 975200221 | 975200221300 | 975200153 | 8001340 | 8002736 | 980039426 | 975200048 | 975200038* | *LT/4 Press will install fastener into aluminum. Inserting into cold rolled steel may require more than 6,000lbs/26.7kN of force. Figure P-1 / Figure A-2 | 981835100 | NOT AVAILABLE | NOT AVAILABLE | NOT AVAILABLE | 982035017 | 981835100 | 8000755 |  | 8015248
126 | CLS | 0420 | 1 | CLS-0420-1 | 8000755 | 8000575 | BLUE |  | 8000549 | 975200221 | 975200221300 | 975200153 | 8001340 | 8002736 | 980039426 | 975200048 | 975200038* | *LT/4 Press will install fastener into aluminum. Inserting into cold rolled steel may require more than 6,000lbs/26.7kN of force. Figure P-1 / Figure A-2 | 981835100 | NOT AVAILABLE | NOT AVAILABLE | NOT AVAILABLE | 982035017 | 981835100 | 8000755 |  | 8015248
127 | CLS | 0420 | 2 | CLS-0420-2 | 8000755 | 8000575 | BLUE |  | 8000549 | 975200221 | 975200221300 | 975200153 | 8001340 | 8002736 | 980039426 | 975200048 | 975200038* | *LT/4 Press will install fastener into aluminum. Inserting into cold rolled steel may require more than 6,000lbs/26.7kN of force. Figure P-1 / Figure A-2 | 981835100 | NOT AVAILABLE | NOT AVAILABLE | NOT AVAILABLE | 982035017 | 981835100 | 8000755 |  | 8015248
128 | CLS | 0420 | 3 | CLS-0420-3 | [8004482] | NOT AVAILABLE | BLUE | [ ] Tooling Pkg is Non-Standard. Contact Factory for Availability | 8004491 | 975200221 | 975200221300 | 975200153 | 8001332 | 8002736 | 980039426 | 975200048 | 975200038* | *LT/4 Press will install fastener into aluminum. Inserting into cold rolled steel may require more than 6,000lbs/26.7kN of force. Figure P-1 / Figure A-2 | 981835100 | NOT AVAILABLE | NOT AVAILABLE | NOT AVAILABLE | 982035017 | 981835100 | [8004482] | [ ] Tooling Pkg is Non-Standard. Contact Factory for Availability | CONTACT FACTORY
129 | CLS | M6 | 00 | CLS-M6-00 | Contact Factory | Contact Factory |  |  | Contact Factory | Contact Factory | Contact Factory | Contact Factory | Contact Factory | Contact Factory | Contact Factory | 975200048 | 975200038* | *LT/4 Press will install fastener into aluminum. Inserting into cold rolled steel may require more than 6,000lbs/26.7kN of force. Figure P-1 / Figure A-2 | 981835100 | NOT AVAILABLE | NOT AVAILABLE | NOT AVAILABLE | 982035017 | 981835100 | Contact Factory |  | CONTACT FACTORY
130 | CLS | M6 | 0 | CLS-M6-0 | 8000755 | 8000575 | BLUE |  | 8000549 | 975200221 | 975200221300 | 975200153 | 8001340 | 8002736 | 980039426 | 975200048 | 975200038* | *LT/4 Press will install fastener into aluminum. Inserting into cold rolled steel may require more than 6,000lbs/26.7kN of force. Figure P-1 / Figure A-2 | 981835100 | NOT AVAILABLE | NOT AVAILABLE | NOT AVAILABLE | 982035017 | 981835100 | 8000755 |  | 8015248
131 | CLS | M6 | 1 | CLS-M6-1 | 8000755 | 8000575 | BLUE |  | 8000549 | 975200221 | 975200221300 | 975200153 | 8001340 | 8002736 | 980039426 | 975200048 | 975200038* | *LT/4 Press will install fastener into aluminum. Inserting into cold rolled steel may require more than 6,000lbs/26.7kN of force. Figure P-1 / Figure A-2 | 981835100 | NOT AVAILABLE | NOT AVAILABLE | NOT AVAILABLE | 982035017 | 981835100 | 8000755 |  | 8015248
132 | CLS | M6 | 2 | CLS-M6-2 | 8000755 | 8000575 | BLUE |  | 8000549 | 975200221 | 975200221300 | 975200153 | 8001340 | 8002736 | 980039426 | 975200048 | 975200038* | *LT/4 Press will install fastener into aluminum. Inserting into cold rolled steel may require more than 6,000lbs/26.7kN of force. Figure P-1 / Figure A-2 | 981835100 | NOT AVAILABLE | NOT AVAILABLE | NOT AVAILABLE | 982035017 | 981835100 | 8000755 |  | 8015248
133 | CLS | 0518 | 1 | CLS-0518-1 | 8001982 | [8002243] | METALLIC BLUE | [ ] Tooling Pkg is Non-Standard. Contact Factory for Availability | 8001972 | 8001976 | 8011084 | NOT AVAILABLE | 8001332 | 8001974 | 980039428 | 975200048 | 975200039** | **LT/4 Press will not install these fasteners, they require more than 6,000lbs/26.7kN of force for installation. Figure P-1 / Figure A-2 | NOT AVAILABLE | NOT AVAILABLE | NOT AVAILABLE | NOT AVAILABLE | 982035019 | NOT AVAILABLE | NOT AVAILABLE |  | 8015249
134 | CLS | 0518 | 2 | CLS-0518-2 | 8001982 | [8002243] | METALLIC BLUE | [ ] Tooling Pkg is Non-Standard. Contact Factory for Availability | 8001972 | 8001976 | 8011084 | NOT AVAILABLE | 8001332 | 8001974 | 980039428 | 975200048 | 975200039** | **LT/4 Press will not install these fasteners, they require more than 6,000lbs/26.7kN of force for installation. Figure P-1 / Figure A-2 | NOT AVAILABLE | NOT AVAILABLE | NOT AVAILABLE | NOT AVAILABLE | 982035019 | NOT AVAILABLE | NOT AVAILABLE |  | 8015249
135 | CLS | 0518 | 3 | CLS-0518-3 | Contact Factory | Contact Factory |  |  | Contact Factory | Contact Factory | Contact Factory | NOT AVAILABLE | Contact Factory | Contact Factory | Contact Factory | 975200048 | 975200039** | **LT/4 Press will not install these fasteners, they require more than 6,000lbs/26.7kN of force for installation. Figure P-1 / Figure A-2 | NOT AVAILABLE | NOT AVAILABLE | NOT AVAILABLE | NOT AVAILABLE | 982035019 | NOT AVAILABLE | NOT AVAILABLE |  | CONTACT FACTORY
136 | CLS | 0524 | 1 | CLS-0524-1 | 8001982 | [8002243] | METALLIC BLUE | [ ] Tooling Pkg is Non-Standard. Contact Factory for Availability | 8001972 | 8001976 | 8011084 | NOT AVAILABLE | 8001332 | 8001974 | 980039428 | 975200048 | 975200039** | **LT/4 Press will not install these fasteners, they require more than 6,000lbs/26.7kN of force for installation. Figure P-1 / Figure A-2 | NOT AVAILABLE | NOT AVAILABLE | NOT AVAILABLE | NOT AVAILABLE | 982035019 | NOT AVAILABLE | NOT AVAILABLE |  | 8015249
137 | CLS | 0524 | 2 | CLS-0524-2 | 8001982 | [8002243] | METALLIC BLUE | [ ] Tooling Pkg is Non-Standard. Contact Factory for Availability | 8001972 | 8001976 | 8011084 | NOT AVAILABLE | 8001332 | 8001974 | 980039428 | 975200048 | 975200039** | **LT/4 Press will not install these fasteners, they require more than 6,000lbs/26.7kN of force for installation. Figure P-1 / Figure A-2 | NOT AVAILABLE | NOT AVAILABLE | NOT AVAILABLE | NOT AVAILABLE | 982035019 | NOT AVAILABLE | NOT AVAILABLE |  | 8015249
138 | CLS | 0524 | 3 | CLS-0524-3 | Contact Factory | Contact Factory |  |  | Contact Factory | Contact Factory | Contact Factory | NOT AVAILABLE | Contact Factory | Contact Factory | Contact Factory | 975200048 | 975200039** | **LT/4 Press will not install these fasteners, they require more than 6,000lbs/26.7kN of force for installation. Figure P-1 / Figure A-2 | NOT AVAILABLE | NOT AVAILABLE | NOT AVAILABLE | NOT AVAILABLE | 982035019 | NOT AVAILABLE | NOT AVAILABLE |  | CONTACT FACTORY
139 | CLS | M8 | 1 | CLS-M8-1 | 8001982 | [8002243] | METALLIC BLUE | [ ] Tooling Pkg is Non-Standard. Contact Factory for Availability | 8001972 | 8001976 | 8011084 | NOT AVAILABLE | 8001332 | 8001974 | 980039428 | 975200048 | 975200039** | **LT/4 Press will not install these fasteners, they require more than 6,000lbs/26.7kN of force for installation. Figure P-1 / Figure A-2 | NOT AVAILABLE | NOT AVAILABLE | NOT AVAILABLE | NOT AVAILABLE | 982035019 | NOT AVAILABLE | NOT AVAILABLE |  | 8015249
140 | CLS | M8 | 2 | CLS-M8-2 | 8001982 | [8002243] | METALLIC BLUE | [ ] Tooling Pkg is Non-Standard. Contact Factory for Availability | 8001972 | 8001976 | 8011084 | NOT AVAILABLE | 8001332 | 8001974 | 980039428 | 975200048 | 975200039** | **LT/4 Press will not install these fasteners, they require more than 6,000lbs/26.7kN of force for installation. Figure P-1 / Figure A-2 | NOT AVAILABLE | NOT AVAILABLE | NOT AVAILABLE | NOT AVAILABLE | 982035019 | NOT AVAILABLE | NOT AVAILABLE |  | 8015249
141 | CLS | 0616 | 1 | CLS-0616-1 | [8006395] | NOT AVAILABLE | COPPER | [ ] Tooling Pkg is Non-Standard. Contact Factory for Availability | 8006816 | 8006373 | Contact Factory | NOT AVAILABLE | 8006398 | 8006815 | 980039427 | 975200048 | 975200045** | **LT/4 Press will not install these fasteners, they require more than 6,000lbs/26.7kN of force for installation. Figure P-1 / Figure A-5 | NOT AVAILABLE | NOT AVAILABLE | NOT AVAILABLE | NOT AVAILABLE | NOT AVAILABLE | NOT AVAILABLE | NOT AVAILABLE |  | NOT AVAILABLE
142 | CLS | 0616 | 2 | CLS-0616-2 | [8006395] | NOT AVAILABLE | COPPER | [ ] Tooling Pkg is Non-Standard. Contact Factory for Availability | 8006816 | 8006373 | Contact Factory | NOT AVAILABLE | 8006398 | 8006815 | 980039427 | 975200048 | 975200045** | **LT/4 Press will not install these fasteners, they require more than 6,000lbs/26.7kN of force for installation. Figure P-1 / Figure A-5 | NOT AVAILABLE | NOT AVAILABLE | NOT AVAILABLE | NOT AVAILABLE | NOT AVAILABLE | NOT AVAILABLE | NOT AVAILABLE |  | NOT AVAILABLE
143 | CLS | 0616 | 3 | CLS-0616-3 | Contact Factory | NOT AVAILABLE |  |  | Contact Factory | Contact Factory | Contact Factory | NOT AVAILABLE | Contact Factory | Contact Factory | Contact Factory | 975200048 | 975200045** | **LT/4 Press will not install these fasteners, they require more than 6,000lbs/26.7kN of force for installation. Figure P-1 / Figure A-5 | NOT AVAILABLE | NOT AVAILABLE | NOT AVAILABLE | NOT AVAILABLE | NOT AVAILABLE | NOT AVAILABLE | NOT AVAILABLE |  | NOT AVAILABLE
144 | CLS | 0720 | 1 | CLS-0720-1 | Contact Factory | NOT AVAILABLE |  |  | NOT AVAILABLE | NOT AVAILABLE | NOT AVAILABLE | NOT AVAILABLE | NOT AVAILABLE | NOT AVAILABLE | NOT AVAILABLE | 975200901400 | 8020361 | **LT/4 Press will not install these fasteners, they require more than 6,000lbs/26.7kN of force for installation. Figure P-1 / Figure A-5 Punch & Anvil 13/16" (20.6mm) dia | NOT AVAILABLE | NOT AVAILABLE | NOT AVAILABLE | NOT AVAILABLE | NOT AVAILABLE | NOT AVAILABLE | NOT AVAILABLE |  | NOT AVAILABLE
145 | CLS | 0720 | 2 | CLS-0720-2 | Contact Factory | NOT AVAILABLE |  |  | NOT AVAILABLE | NOT AVAILABLE | NOT AVAILABLE | NOT AVAILABLE | NOT AVAILABLE | NOT AVAILABLE | NOT AVAILABLE | 975200901400 | 8020361 | **LT/4 Press will not install these fasteners, they require more than 6,000lbs/26.7kN of force for installation. Figure P-1 / Figure A-5 Punch & Anvil 13/16" (20.6mm) dia | NOT AVAILABLE | NOT AVAILABLE | NOT AVAILABLE | NOT AVAILABLE | NOT AVAILABLE | NOT AVAILABLE | NOT AVAILABLE |  | NOT AVAILABLE
146 | CLS | M10 | 1 | CLS-M10-1 | [8012472] | NOT AVAILABLE | COPPER | [ ] Tooling Pkg is Non-Standard. Contact Factory for Availability. Sell Tlg Pkg 8005883 for Press Models 2000A- 2008A | 8011981 | 8006141 | Contact Factory | NOT AVAILABLE | 8008076 | 8006815 | 980039427 | 975200048 | 8005682** | **LT/4 Press will not install these fasteners, they require more than 6,000lbs/26.7kN of force for installation. Figure P-1 / Figure A-5 (Punch 13/16" (20.6mm) & Anvil 3/4"(19mm) dia | NOT AVAILABLE | NOT AVAILABLE | NOT AVAILABLE | NOT AVAILABLE | NOT AVAILABLE | NOT AVAILABLE | NOT AVAILABLE |  | NOT AVAILABLE
147 | CLS | M10 | 2 | CLS-M10-2 | [8012472] | NOT AVAILABLE | COPPER | [ ] Tooling Pkg is Non-Standard. Contact Factory for Availability. Sell Tlg Pkg 8005883 for Press Models 2000A- 2008A | 8011981 | 8006141 | Contact Factory | NOT AVAILABLE | 8008076 | 8006815 | 980039427 | 975200048 | 8005682** | **LT/4 Press will not install these fasteners, they require more than 6,000lbs/26.7kN of force for installation. Figure P-1 / Figure A-5 (Punch 13/16" (20.6mm) & Anvil 3/4"(19mm) dia | NOT AVAILABLE | NOT AVAILABLE | NOT AVAILABLE | NOT AVAILABLE | NOT AVAILABLE | NOT AVAILABLE | NOT AVAILABLE |  | NOT AVAILABLE
148 | CLS | 0813 | 1 | CLS-0813-1 | Contact Factory | NOT AVAILABLE | NOT AVAILABLE |  | NOT AVAILABLE | NOT AVAILABLE | NOT AVAILABLE | NOT AVAILABLE | NOT AVAILABLE | NOT AVAILABLE | NOT AVAILABLE | 975200901400 | 975200900300** | **LT/4 Press will not install these fasteners, they require more than 6,000lbs/26.7kN of force for installation. Figure P-1 / Figure A-5 Punch & Anvil 13/16" (20.6mm) dia | NOT AVAILABLE | NOT AVAILABLE | NOT AVAILABLE | NOT AVAILABLE | NOT AVAILABLE | NOT AVAILABLE | NOT AVAILABLE |  | NOT AVAILABLE
149 | CLS | 0813 | 2 | CLS-0813-2 | Contact Factory | NOT AVAILABLE | NOT AVAILABLE |  | NOT AVAILABLE | NOT AVAILABLE | NOT AVAILABLE | NOT AVAILABLE | NOT AVAILABLE | NOT AVAILABLE | NOT AVAILABLE | 975200901400 | 975200900300** | **LT/4 Press will not install these fasteners, they require more than 6,000lbs/26.7kN of force for installation. Figure P-1 / Figure A-5 Punch & Anvil 13/16" (20.6mm) dia | NOT AVAILABLE | NOT AVAILABLE | NOT AVAILABLE | NOT AVAILABLE | NOT AVAILABLE | NOT AVAILABLE | NOT AVAILABLE |  | NOT AVAILABLE
150 | CLS | M12 | 0 | CLS-M12-0 | Contact Factory | NOT AVAILABLE | NOT AVAILABLE |  | NOT AVAILABLE | NOT AVAILABLE | NOT AVAILABLE | NOT AVAILABLE | NOT AVAILABLE | NOT AVAILABLE | NOT AVAILABLE | 975200901400 | 975200900300** | **LT/4 Press will not install these fasteners, they require more than 6,000lbs/26.7kN of force for installation. Figure P-1 / Figure A-5 Punch & Anvil 13/16" (20.6mm) dia | NOT AVAILABLE | NOT AVAILABLE | NOT AVAILABLE | NOT AVAILABLE | NOT AVAILABLE | NOT AVAILABLE | NOT AVAILABLE |  | NOT AVAILABLE
151 | CLS | M12 | 1 | CLS-M12-1 | Contact Factory | NOT AVAILABLE | NOT AVAILABLE |  | NOT AVAILABLE | NOT AVAILABLE | NOT AVAILABLE | NOT AVAILABLE | NOT AVAILABLE | NOT AVAILABLE | NOT AVAILABLE | 975200901400 | 975200900300** | **LT/4 Press will not install these fasteners, they require more than 6,000lbs/26.7kN of force for installation. Figure P-1 / Figure A-5 Punch & Anvil 13/16" (20.6mm) dia | NOT AVAILABLE | NOT AVAILABLE | NOT AVAILABLE | NOT AVAILABLE | NOT AVAILABLE | NOT AVAILABLE | NOT AVAILABLE |  | NOT AVAILABLE
152 | CLS | M12 | 2 | CLS-M12-2 | Contact Factory | NOT AVAILABLE | NOT AVAILABLE |  | NOT AVAILABLE | NOT AVAILABLE | NOT AVAILABLE | NOT AVAILABLE | NOT AVAILABLE | NOT AVAILABLE | NOT AVAILABLE | 975200901400 | 975200900300** | **LT/4 Press will not install these fasteners, they require more than 6,000lbs/26.7kN of force for installation. Figure P-1 / Figure A-5 Punch & Anvil 13/16" (20.6mm) dia | NOT AVAILABLE | NOT AVAILABLE | NOT AVAILABLE | NOT AVAILABLE | NOT AVAILABLE | NOT AVAILABLE | NOT AVAILABLE |  | NOT AVAILABLE
153 | CLSS | 024 | 0 | CLSS-024-0 | 8000754 | 8000574 | METALLIC BROWN |  | 8000548 | 975200212 | 975200212300 | 975200151 | 8000442 | 8002735 | 980039426 | 975200048 | 975200037* | *LT/4 Press will install fastener into aluminum. Inserting into cold rolled steel may require more than 6,000lbs/26.7kN of force. Figure P-1 / Figure A-2 | 981835083 | 981835010 | 981835011 | 982035031 | 982035013 | 981835083 | 8000754 |  | 8015247
154 | CLSS | 024 | 1 | CLSS-024-1 | 8000754 | 8000574 | METALLIC BROWN |  | 8000548 | 975200212 | 975200212300 | 975200151 | 8000442 | 8002735 | 980039426 | 975200048 | 975200037* | *LT/4 Press will install fastener into aluminum. Inserting into cold rolled steel may require more than 6,000lbs/26.7kN of force. Figure P-1 / Figure A-2 | 981835083 | 981835010 | 981835011 | 982035031 | 982035013 | 981835083 | 8000754 |  | 8015247
155 | CLSS | 024 | 2 | CLSS-024-2 | 8000754 | 8000574 | METALLIC BROWN |  | 8000548 | 975200212 | 975200212300 | 975200151 | 8000442 | 8002735 | 980039426 | 975200048 | 975200037* | *LT/4 Press will install fastener into aluminum. Inserting into cold rolled steel may require more than 6,000lbs/26.7kN of force. Figure P-1 / Figure A-2 | 981835083 | 981835010 | 981835011 | 982035031 | 982035013 | 981835083 | 8000754 |  | 8015247
156 | CLSS | 024 | 3 | CLSS-024-3 | [8017252] | Contact Factory | METALLIC BROWN | [ ] Tooling Pkg is Non-Standard. Contact Factory for Availability | 8000548 | 975200212 | 975200212300 | 975200151 | 8000442 | 8002735 | 980039426 | 975200048 | 975200037* | *LT/4 Press will install fastener into aluminum. Inserting into cold rolled steel may require more than 6,000lbs/26.7kN of force. Figure P-1 / Figure A-2 | 981835083 | 981835010 | 981835011 | 982035031 | 982035013 | 981835083 | [8017252] | [ ] Tooling Pkg is Non-Standard. Contact Factory for Availability | CONTACT FACTORY
157 | CLSS | 032 | 0 | CLSS-032-0 | 8000754 | 8000574 | METALLIC BROWN |  | 8000548 | 975200212 | 975200212300 | 975200151 | 8000442 | 8002735 | 980039426 | 975200048 | 975200037* | *LT/4 Press will install fastener into aluminum. Inserting into cold rolled steel may require more than 6,000lbs/26.7kN of force. Figure P-1 / Figure A-2 | 981835083 | 981835010 | 981835011 | 982035031 | 982035013 | 981835083 | 8000754 |  | 8015247
158 | CLSS | 032 | 1 | CLSS-032-1 | 8000754 | 8000574 | METALLIC BROWN |  | 8000548 | 975200212 | 975200212300 | 975200151 | 8000442 | 8002735 | 980039426 | 975200048 | 975200037* | *LT/4 Press will install fastener into aluminum. Inserting into cold rolled steel may require more than 6,000lbs/26.7kN of force. Figure P-1 / Figure A-2 | 981835083 | 981835010 | 981835011 | 982035031 | 982035013 | 981835083 | 8000754 |  | 8015247
159 | CLSS | 032 | 2 | CLSS-032-2 | 8000754 | 8000574 | METALLIC BROWN |  | 8000548 | 975200212 | 975200212300 | 975200151 | 8000442 | 8002735 | 980039426 | 975200048 | 975200037* | *LT/4 Press will install fastener into aluminum. Inserting into cold rolled steel may require more than 6,000lbs/26.7kN of force. Figure P-1 / Figure A-2 | 981835083 | 981835010 | 981835011 | 982035031 | 982035013 | 981835083 | 8000754 |  | 8015247
160 | CLSS | 032 | 3 | CLSS-032-3 | [8017252] | Contact Factory | METALLIC BROWN | [ ] Tooling Pkg is Non-Standard. Contact Factory for Availability | 8000548 | 975200212 | 975200212300 | 975200151 | 8000442 | 8002735 | 980039426 | 975200048 | 975200037* | *LT/4 Press will install fastener into aluminum. Inserting into cold rolled steel may require more than 6,000lbs/26.7kN of force. Figure P-1 / Figure A-2 | 981835083 | 981835010 | 981835011 | 982035031 | 982035013 | 981835083 | [8017252] | [ ] Tooling Pkg is Non-Standard. Contact Factory for Availability | CONTACT FACTORY
161 | CLSS | M5 | 0 | CLSS-M5-0 | 8000754 | 8000574 | METALLIC BROWN |  | 8000548 | 975200212 | 975200212300 | 975200151 | 8000442 | 8002735 | 980039426 | 975200048 | 975200037* | *LT/4 Press will install fastener into aluminum. Inserting into cold rolled steel may require more than 6,000lbs/26.7kN of force. Figure P-1 / Figure A-2 | 981835083 | 981835010 | 981835011 | 982035031 | 982035013 | 981835083 | 8000754 |  | 8015247
162 | CLSS | M5 | 1 | CLSS-M5-1 | 8000754 | 8000574 | METALLIC BROWN |  | 8000548 | 975200212 | 975200212300 | 975200151 | 8000442 | 8002735 | 980039426 | 975200048 | 975200037* | *LT/4 Press will install fastener into aluminum. Inserting into cold rolled steel may require more than 6,000lbs/26.7kN of force. Figure P-1 / Figure A-2 | 981835083 | 981835010 | 981835011 | 982035031 | 982035013 | 981835083 | 8000754 |  | 8015247
163 | CLSS | M5 | 2 | CLSS-M5-2 | 8000754 | 8000574 | METALLIC BROWN |  | 8000548 | 975200212 | 975200212300 | 975200151 | 8000442 | 8002735 | 980039426 | 975200048 | 975200037* | *LT/4 Press will install fastener into aluminum. Inserting into cold rolled steel may require more than 6,000lbs/26.7kN of force. Figure P-1 / Figure A-2 | 981835083 | 981835010 | 981835011 | 982035031 | 982035013 | 981835083 | 8000754 |  | 8015247
164 | CLSS | M5 | 3 | CLSS-M5-3 | [8017252] | Contact Factory | METALLIC BROWN | [ ] Tooling Pkg is Non-Standard. Contact Factory for Availability | 8000548 | 975200212 | 975200212300 | 975200151 | 8000442 | 8002735 | 980039426 | 975200048 | 975200037* | *LT/4 Press will install fastener into aluminum. Inserting into cold rolled steel may require more than 6,000lbs/26.7kN of force. Figure P-1 / Figure A-2 | 981835083 | 981835010 | 981835011 | 982035031 | 982035013 | 981835083 | [8017252] | [ ] Tooling Pkg is Non-Standard. Contact Factory for Availability | CONTACT FACTORY
165 | F | 256 | 1 | F-256-1 | Contact Factory | NOT AVAILABLE | NOT AVAILABLE |  | Contact Factory | Contact Factory | Contact Factory | NOT AVAILABLE | Contact Factory | Contact Factory | Contact Factory | 975200048 | 8006193 | Figure P-1 / Figure A-5 | NOT AVAILABLE | NOT AVAILABLE | NOT AVAILABLE | NOT AVAILABLE | NOT AVAILABLE | NOT AVAILABLE | Contact Factory |  | CONTACT FACTORY
166 | F | 256 | 2 | F-256-2 | Contact Factory | NOT AVAILABLE | NOT AVAILABLE |  | Contact Factory | Contact Factory | Contact Factory | NOT AVAILABLE | Contact Factory | Contact Factory | Contact Factory | 975200048 | 8006193 | Figure P-1 / Figure A-5 | NOT AVAILABLE | NOT AVAILABLE | NOT AVAILABLE | NOT AVAILABLE | NOT AVAILABLE | NOT AVAILABLE | Contact Factory |  | CONTACT FACTORY
167 | F | M2 | 1 | F-M2-1 | Contact Factory | NOT AVAILABLE | NOT AVAILABLE |  | Contact Factory | Contact Factory | Contact Factory | NOT AVAILABLE | Contact Factory | Contact Factory | Contact Factory | 975200048 | 8006193 | Figure P-1 / Figure A-5 | NOT AVAILABLE | NOT AVAILABLE | NOT AVAILABLE | NOT AVAILABLE | NOT AVAILABLE | NOT AVAILABLE | Contact Factory |  | CONTACT FACTORY
168 | F | M2 | 2 | F-M2-2 | Contact Factory | NOT AVAILABLE | NOT AVAILABLE |  | Contact Factory | Contact Factory | Contact Factory | NOT AVAILABLE | Contact Factory | Contact Factory | Contact Factory | 975200048 | 8006193 | Figure P-1 / Figure A-5 | NOT AVAILABLE | NOT AVAILABLE | NOT AVAILABLE | NOT AVAILABLE | NOT AVAILABLE | NOT AVAILABLE | Contact Factory |  | CONTACT FACTORY
169 | F | M2.5 | 1 | F-M2.5-1 | Contact Factory | NOT AVAILABLE | NOT AVAILABLE |  | Contact Factory | Contact Factory | Contact Factory | NOT AVAILABLE | Contact Factory | Contact Factory | Contact Factory | 975200048 | 8006193 | Figure P-1 / Figure A-5 | NOT AVAILABLE | NOT AVAILABLE | NOT AVAILABLE | NOT AVAILABLE | NOT AVAILABLE | NOT AVAILABLE | Contact Factory |  | CONTACT FACTORY
170 | F | M2.5 | 2 | F-M2.5-2 | Contact Factory | NOT AVAILABLE | NOT AVAILABLE |  | Contact Factory | Contact Factory | Contact Factory | NOT AVAILABLE | Contact Factory | Contact Factory | Contact Factory | 975200048 | 8006193 | Figure P-1 / Figure A-5 | NOT AVAILABLE | NOT AVAILABLE | NOT AVAILABLE | NOT AVAILABLE | NOT AVAILABLE | NOT AVAILABLE | Contact Factory |  | CONTACT FACTORY
171 | F | 440 | 1 | F-440-1 | 8012540 | NOT AVAILABLE | OCEAN BLUE | Sell Tlg Pkg 8001098 for Press Models 2000A- 2008A | 8000546 | 975200204 | 975200204300 | NOT AVAILABLE | 8000831 | 975200067 | 980039426 | 975200048 | 975200040 | Figure P-1 / Figure A-5 | NOT AVAILABLE | NOT AVAILABLE | NOT AVAILABLE | NOT AVAILABLE | NOT AVAILABLE | NOT AVAILABLE | 8001098 |  | CONTACT FACTORY
172 | F | 440 | 2 | F-440-2 | 8012540 | NOT AVAILABLE | OCEAN BLUE | Sell Tlg Pkg 8001098 for Press Models 2000A- 2008A | 8000546 | 975200204 | 975200204300 | NOT AVAILABLE | 8000831 | 975200067 | 980039426 | 975200048 | 975200040 | Figure P-1 / Figure A-5 | NOT AVAILABLE | NOT AVAILABLE | NOT AVAILABLE | NOT AVAILABLE | NOT AVAILABLE | NOT AVAILABLE | 8001098 |  | CONTACT FACTORY
173 | F | M3 | 1 | F-M3-1 | 8012540 | NOT AVAILABLE | OCEAN BLUE | Sell Tlg Pkg 8001098 for Press Models 2000A- 2008A | 8000546 | 975200204 | 975200204300 | NOT AVAILABLE | 8000831 | 975200067 | 980039426 | 975200048 | 975200040 | Figure P-1 / Figure A-5 | NOT AVAILABLE | NOT AVAILABLE | NOT AVAILABLE | NOT AVAILABLE | NOT AVAILABLE | NOT AVAILABLE | 8001098 |  | CONTACT FACTORY
174 | F | M3 | 2 | F-M3-2 | 8012540 | NOT AVAILABLE | OCEAN BLUE | Sell Tlg Pkg 8001098 for Press Models 2000A- 2008A | 8000546 | 975200204 | 975200204300 | NOT AVAILABLE | 8000831 | 975200067 | 980039426 | 975200048 | 975200040 | Figure P-1 / Figure A-5 | NOT AVAILABLE | NOT AVAILABLE | NOT AVAILABLE | NOT AVAILABLE | NOT AVAILABLE | NOT AVAILABLE | 8001098 |  | CONTACT FACTORY
175 | F | 632 | 1 | F-632-1 | 8012541 | NOT AVAILABLE | BRIGHT RED | Sell Tlg Pkg 8001099 for Press Models 2000A- 2008A | 8000258 | 8005875 | Contact Factory | NOT AVAILABLE | 8000831 | 975200068 | 980039426 | 975200048 | 975200041 | Figure P-1 / Figure A-5 | NOT AVAILABLE | NOT AVAILABLE | NOT AVAILABLE | NOT AVAILABLE | NOT AVAILABLE | NOT AVAILABLE | 8001099 |  | CONTACT FACTORY
176 | F | 632 | 2 | F-632-2 | 8012541 | NOT AVAILABLE | BRIGHT RED | Sell Tlg Pkg 8001099 for Press Models 2000A- 2008A | 8000258 | 8005875 | Contact Factory | NOT AVAILABLE | 8000831 | 975200068 | 980039426 | 975200048 | 975200041 | Figure P-1 / Figure A-5 | NOT AVAILABLE | NOT AVAILABLE | NOT AVAILABLE | NOT AVAILABLE | NOT AVAILABLE | NOT AVAILABLE | 8001099 |  | CONTACT FACTORY
177 | F | M3.5 | 1 | F-M3.5-1 | 8012541 | NOT AVAILABLE | BRIGHT RED | Sell Tlg Pkg 8001099 for Press Models 2000A- 2008A | 8000258 | 8005875 | Contact Factory | NOT AVAILABLE | 8000831 | 975200068 | 980039426 | 975200048 | 975200041 | Figure P-1 / Figure A-5 | NOT AVAILABLE | NOT AVAILABLE | NOT AVAILABLE | NOT AVAILABLE | NOT AVAILABLE | NOT AVAILABLE | 8001099 |  | CONTACT FACTORY
178 | F | M3.5 | 2 | F-M3.5-2 | 8012541 | NOT AVAILABLE | BRIGHT RED | Sell Tlg Pkg 8001099 for Press Models 2000A- 2008A | 8000258 | 8005875 | Contact Factory | NOT AVAILABLE | 8000831 | 975200068 | 980039426 | 975200048 | 975200041 | Figure P-1 / Figure A-5 | NOT AVAILABLE | NOT AVAILABLE | NOT AVAILABLE | NOT AVAILABLE | NOT AVAILABLE | NOT AVAILABLE | 8001099 |  | CONTACT FACTORY
179 | F | 832 | 1 | F-832-1 | 8012542 | NOT AVAILABLE | TEAL PEARL | Sell Tlg Pkg 8005307 for Press Models 2000A- 2008A | 8003084 | 975200217 | 975200217300 | NOT AVAILABLE | 8000832 | 8002738 | 980039426 | 975200048 | 975200042 | Figure P-1 / Figure A-5 | NOT AVAILABLE | NOT AVAILABLE | NOT AVAILABLE | NOT AVAILABLE | NOT AVAILABLE | NOT AVAILABLE | 8005307 |  | CONTACT FACTORY
180 | F | 832 | 2 | F-832-2 | 8012542 | NOT AVAILABLE | TEAL PEARL | Sell Tlg Pkg 8005307 for Press Models 2000A- 2008A | 8003084 | 975200217 | 975200217300 | NOT AVAILABLE | 8000832 | 8002738 | 980039426 | 975200048 | 975200042 | Figure P-1 / Figure A-5 | NOT AVAILABLE | NOT AVAILABLE | NOT AVAILABLE | NOT AVAILABLE | NOT AVAILABLE | NOT AVAILABLE | 8005307 |  | CONTACT FACTORY
181 | F | M4 | 1 | F-M4-1 | 8012542 | NOT AVAILABLE | TEAL PEARL | Sell Tlg Pkg 8005307 for Press Models 2000A- 2008A | 8003084 | 975200217 | 975200217300 | NOT AVAILABLE | 8000832 | 8002738 | 980039426 | 975200048 | 975200042 | Figure P-1 / Figure A-5 | NOT AVAILABLE | NOT AVAILABLE | NOT AVAILABLE | NOT AVAILABLE | NOT AVAILABLE | NOT AVAILABLE | 8005307 |  | CONTACT FACTORY
182 | F | M4 | 2 | F-M4-2 | 8012542 | NOT AVAILABLE | TEAL PEARL | Sell Tlg Pkg 8005307 for Press Models 2000A- 2008A | 8003084 | 975200217 | 975200217300 | NOT AVAILABLE | 8000832 | 8002738 | 980039426 | 975200048 | 975200042 | Figure P-1 / Figure A-5 | NOT AVAILABLE | NOT AVAILABLE | NOT AVAILABLE | NOT AVAILABLE | NOT AVAILABLE | NOT AVAILABLE | 8005307 |  | CONTACT FACTORY
183 | F | 032 | 1 | F-032-1 | [8012543] | NOT AVAILABLE | BUCKSKIN | Sell Tlg Pkg 8005550 for Press Models 2000A- 2008A [ ] Tooling Pkg is Non-Standard. Contact Factory for Availability | 8003092 | 8005877 | Contact Factory | NOT AVAILABLE | 8000832 | 8002735 | 980039426 | 975200048 | 975200043 | Figure P-1 / Figure A-5 | NOT AVAILABLE | NOT AVAILABLE | NOT AVAILABLE | NOT AVAILABLE | NOT AVAILABLE | NOT AVAILABLE | [8005550] |  | CONTACT FACTORY
184 | F | 032 | 2 | F-032-2 | [8012543] | NOT AVAILABLE | BUCKSKIN | Sell Tlg Pkg 8005550 for Press Models 2000A- 2008A [ ] Tooling Pkg is Non-Standard. Contact Factory for Availability | 8003092 | 8005877 | Contact Factory | NOT AVAILABLE | 8000832 | 8002735 | 980039426 | 975200048 | 975200043 | Figure P-1 / Figure A-5 | NOT AVAILABLE | NOT AVAILABLE | NOT AVAILABLE | NOT AVAILABLE | NOT AVAILABLE | NOT AVAILABLE | [8005550] |  | CONTACT FACTORY
185 | F | M5 | 1 | F-M5-1 | [8012543] | NOT AVAILABLE | BUCKSKIN | Sell Tlg Pkg 8005550 for Press Models 2000A- 2008A [ ] Tooling Pkg is Non-Standard. Contact Factory for Availability | 8003092 | 8005877 | Contact Factory | NOT AVAILABLE | 8000832 | 8002735 | 980039426 | 975200048 | 975200043 | Figure P-1 / Figure A-5 | NOT AVAILABLE | NOT AVAILABLE | NOT AVAILABLE | NOT AVAILABLE | NOT AVAILABLE | NOT AVAILABLE | [8005550] |  | CONTACT FACTORY
186 | F | M5 | 2 | F-M5-2 | [8012543] | NOT AVAILABLE | BUCKSKIN | Sell Tlg Pkg 8005550 for Press Models 2000A- 2008A [ ] Tooling Pkg is Non-Standard. Contact Factory for Availability | 8003092 | 8005877 | Contact Factory | NOT AVAILABLE | 8000832 | 8002735 | 980039426 | 975200048 | 975200043 | Figure P-1 / Figure A-5 | NOT AVAILABLE | NOT AVAILABLE | NOT AVAILABLE | NOT AVAILABLE | NOT AVAILABLE | NOT AVAILABLE | [8005550] |  | CONTACT FACTORY
187 | F | 0420 | 1 | F-0420-1 | Contact Factory | NOT AVAILABLE | NOT AVAILABLE |  | Contact Factory | Contact Factory | Contact Factory | NOT AVAILABLE | Contact Factory | Contact Factory | Contact Factory | 975200048 | 975200044 | Figure P-1 / Figure A-5 | NOT AVAILABLE | NOT AVAILABLE | NOT AVAILABLE | NOT AVAILABLE | NOT AVAILABLE | NOT AVAILABLE | Contact Factory |  | CONTACT FACTORY
188 | F | 0420 | 2 | F-0420-2 | Contact Factory | NOT AVAILABLE | NOT AVAILABLE |  | Contact Factory | Contact Factory | Contact Factory | NOT AVAILABLE | Contact Factory | Contact Factory | Contact Factory | 975200048 | 975200044 | Figure P-1 / Figure A-5 | NOT AVAILABLE | NOT AVAILABLE | NOT AVAILABLE | NOT AVAILABLE | NOT AVAILABLE | NOT AVAILABLE | Contact Factory |  | CONTACT FACTORY
189 | F | 0420 | 3 | F-0420-3 | Contact Factory | NOT AVAILABLE | NOT AVAILABLE |  | Contact Factory | Contact Factory | Contact Factory | NOT AVAILABLE | Contact Factory | Contact Factory | Contact Factory | 975200048 | 975200044 | Figure P-1 / Figure A-5 | NOT AVAILABLE | NOT AVAILABLE | NOT AVAILABLE | NOT AVAILABLE | NOT AVAILABLE | NOT AVAILABLE | Contact Factory |  | CONTACT FACTORY
190 | F | 0420 | 4 | F-0420-4 | Contact Factory | NOT AVAILABLE | NOT AVAILABLE |  | Contact Factory | Contact Factory | Contact Factory | NOT AVAILABLE | Contact Factory | Contact Factory | Contact Factory | 975200048 | 975200044 | Figure P-1 / Figure A-5 | NOT AVAILABLE | NOT AVAILABLE | NOT AVAILABLE | NOT AVAILABLE | NOT AVAILABLE | NOT AVAILABLE | Contact Factory |  | CONTACT FACTORY
191 | F | 0420 | 5 | F-0420-5 | Contact Factory | NOT AVAILABLE | NOT AVAILABLE |  | Contact Factory | Contact Factory | Contact Factory | NOT AVAILABLE | Contact Factory | Contact Factory | Contact Factory | 975200048 | 975200044 | Figure P-1 / Figure A-5 | NOT AVAILABLE | NOT AVAILABLE | NOT AVAILABLE | NOT AVAILABLE | NOT AVAILABLE | NOT AVAILABLE | Contact Factory |  | CONTACT FACTORY
192 | F | M6 | 1 | F-M6-1 | Contact Factory | NOT AVAILABLE | NOT AVAILABLE |  | Contact Factory | Contact Factory | Contact Factory | NOT AVAILABLE | Contact Factory | Contact Factory | Contact Factory | 975200048 | 975200044 | Figure P-1 / Figure A-5 | NOT AVAILABLE | NOT AVAILABLE | NOT AVAILABLE | NOT AVAILABLE | NOT AVAILABLE | NOT AVAILABLE | Contact Factory |  | CONTACT FACTORY
193 | F | M6 | 2 | F-M6-2 | Contact Factory | NOT AVAILABLE | NOT AVAILABLE |  | Contact Factory | Contact Factory | Contact Factory | NOT AVAILABLE | Contact Factory | Contact Factory | Contact Factory | 975200048 | 975200044 | Figure P-1 / Figure A-5 | NOT AVAILABLE | NOT AVAILABLE | NOT AVAILABLE | NOT AVAILABLE | NOT AVAILABLE | NOT AVAILABLE | Contact Factory |  | CONTACT FACTORY
194 | F | M6 | 3 | F-M6-3 | Contact Factory | NOT AVAILABLE | NOT AVAILABLE |  | Contact Factory | Contact Factory | Contact Factory | NOT AVAILABLE | Contact Factory | Contact Factory | Contact Factory | 975200048 | 975200044 | Figure P-1 / Figure A-5 | NOT AVAILABLE | NOT AVAILABLE | NOT AVAILABLE | NOT AVAILABLE | NOT AVAILABLE | NOT AVAILABLE | Contact Factory |  | CONTACT FACTORY
195 | F | M6 | 4 | F-M6-4 | Contact Factory | NOT AVAILABLE | NOT AVAILABLE |  | Contact Factory | Contact Factory | Contact Factory | NOT AVAILABLE | Contact Factory | Contact Factory | Contact Factory | 975200048 | 975200044 | Figure P-1 / Figure A-5 | NOT AVAILABLE | NOT AVAILABLE | NOT AVAILABLE | NOT AVAILABLE | NOT AVAILABLE | NOT AVAILABLE | Contact Factory |  | CONTACT FACTORY
196 | F | M6 | 5 | F-M6-5 | Contact Factory | NOT AVAILABLE | NOT AVAILABLE |  | Contact Factory | Contact Factory | Contact Factory | NOT AVAILABLE | Contact Factory | Contact Factory | Contact Factory | 975200048 | 975200044 | Figure P-1 / Figure A-5 | NOT AVAILABLE | NOT AVAILABLE | NOT AVAILABLE | NOT AVAILABLE | NOT AVAILABLE | NOT AVAILABLE | Contact Factory |  | CONTACT FACTORY
197 | F4 | 256 | 1 | F4-256-1 | Contact Factory | NOT AVAILABLE | NOT AVAILABLE |  | Contact Factory | Contact Factory | Contact Factory | NOT AVAILABLE | Contact Factory | Contact Factory | Contact Factory | 975200048 | 8006193 | Figure P-1 / Figure A-5 | NOT AVAILABLE | NOT AVAILABLE | NOT AVAILABLE | NOT AVAILABLE | NOT AVAILABLE | NOT AVAILABLE | Contact Factory |  | CONTACT FACTORY
198 | F4 | 256 | 2 | F4-256-2 | Contact Factory | NOT AVAILABLE | NOT AVAILABLE |  | Contact Factory | Contact Factory | Contact Factory | NOT AVAILABLE | Contact Factory | Contact Factory | Contact Factory | 975200048 | 8006193 | Figure P-1 / Figure A-5 | NOT AVAILABLE | NOT AVAILABLE | NOT AVAILABLE | NOT AVAILABLE | NOT AVAILABLE | NOT AVAILABLE | Contact Factory |  | CONTACT FACTORY
199 | F4 | M2 | 1 | F4-M2-1 | Contact Factory | NOT AVAILABLE | NOT AVAILABLE |  | Contact Factory | Contact Factory | Contact Factory | NOT AVAILABLE | Contact Factory | Contact Factory | Contact Factory | 975200048 | 8006193 | Figure P-1 / Figure A-5 | NOT AVAILABLE | NOT AVAILABLE | NOT AVAILABLE | NOT AVAILABLE | NOT AVAILABLE | NOT AVAILABLE | Contact Factory |  | CONTACT FACTORY
200 | F4 | M2 | 2 | F4-M2-2 | Contact Factory | NOT AVAILABLE | NOT AVAILABLE |  | Contact Factory | Contact Factory | Contact Factory | NOT AVAILABLE | Contact Factory | Contact Factory | Contact Factory | 975200048 | 8006193 | Figure P-1 / Figure A-5 | NOT AVAILABLE | NOT AVAILABLE | NOT AVAILABLE | NOT AVAILABLE | NOT AVAILABLE | NOT AVAILABLE | Contact Factory |  | CONTACT FACTORY
201 | F4 | M2.5 | 1 | F4-M2.5-1 | Contact Factory | NOT AVAILABLE | NOT AVAILABLE |  | Contact Factory | Contact Factory | Contact Factory | NOT AVAILABLE | Contact Factory | Contact Factory | Contact Factory | 975200048 | 8006193 | Figure P-1 / Figure A-5 | NOT AVAILABLE | NOT AVAILABLE | NOT AVAILABLE | NOT AVAILABLE | NOT AVAILABLE | NOT AVAILABLE | Contact Factory |  | CONTACT FACTORY
202 | F4 | M2.5 | 2 | F4-M2.5-2 | Contact Factory | NOT AVAILABLE | NOT AVAILABLE |  | Contact Factory | Contact Factory | Contact Factory | NOT AVAILABLE | Contact Factory | Contact Factory | Contact Factory | 975200048 | 8006193 | Figure P-1 / Figure A-5 | NOT AVAILABLE | NOT AVAILABLE | NOT AVAILABLE | NOT AVAILABLE | NOT AVAILABLE | NOT AVAILABLE | Contact Factory |  | CONTACT FACTORY
203 | F4 | 440 | 1 | F4-440-1 | Contact Factory | NOT AVAILABLE | NOT AVAILABLE |  | Contact Factory | Contact Factory | Contact Factory | NOT AVAILABLE | Contact Factory | Contact Factory | Contact Factory | 975200048 | 975200040 | Figure P-1 / Figure A-5 | NOT AVAILABLE | NOT AVAILABLE | NOT AVAILABLE | NOT AVAILABLE | NOT AVAILABLE | NOT AVAILABLE | Contact Factory |  | CONTACT FACTORY
204 | F4 | 440 | 2 | F4-440-2 | Contact Factory | NOT AVAILABLE | NOT AVAILABLE |  | Contact Factory | Contact Factory | Contact Factory | NOT AVAILABLE | Contact Factory | Contact Factory | Contact Factory | 975200048 | 975200040 | Figure P-1 / Figure A-5 | NOT AVAILABLE | NOT AVAILABLE | NOT AVAILABLE | NOT AVAILABLE | NOT AVAILABLE | NOT AVAILABLE | Contact Factory |  | CONTACT FACTORY
205 | F4 | M3 | 1 | F4-M3-1 | Contact Factory | NOT AVAILABLE | NOT AVAILABLE |  | Contact Factory | Contact Factory | Contact Factory | NOT AVAILABLE | Contact Factory | Contact Factory | Contact Factory | 975200048 | 975200040 | Figure P-1 / Figure A-5 | NOT AVAILABLE | NOT AVAILABLE | NOT AVAILABLE | NOT AVAILABLE | NOT AVAILABLE | NOT AVAILABLE | Contact Factory |  | CONTACT FACTORY
206 | F4 | M3 | 2 | F4-M3-2 | Contact Factory | NOT AVAILABLE | NOT AVAILABLE |  | Contact Factory | Contact Factory | Contact Factory | NOT AVAILABLE | Contact Factory | Contact Factory | Contact Factory | 975200048 | 975200040 | Figure P-1 / Figure A-5 | NOT AVAILABLE | NOT AVAILABLE | NOT AVAILABLE | NOT AVAILABLE | NOT AVAILABLE | NOT AVAILABLE | Contact Factory |  | CONTACT FACTORY
207 | F4 | 632 | 1 | F4-632-1 | Contact Factory | NOT AVAILABLE | NOT AVAILABLE |  | Contact Factory | Contact Factory | Contact Factory | NOT AVAILABLE | Contact Factory | Contact Factory | Contact Factory | 975200048 | 975200041 | Figure P-1 / Figure A-5 | NOT AVAILABLE | NOT AVAILABLE | NOT AVAILABLE | NOT AVAILABLE | NOT AVAILABLE | NOT AVAILABLE | Contact Factory |  | CONTACT FACTORY
208 | F4 | 632 | 2 | F4-632-2 | Contact Factory | NOT AVAILABLE | NOT AVAILABLE |  | Contact Factory | Contact Factory | Contact Factory | NOT AVAILABLE | Contact Factory | Contact Factory | Contact Factory | 975200048 | 975200041 | Figure P-1 / Figure A-5 | NOT AVAILABLE | NOT AVAILABLE | NOT AVAILABLE | NOT AVAILABLE | NOT AVAILABLE | NOT AVAILABLE | Contact Factory |  | CONTACT FACTORY
209 | F4 | M3.5 | 1 | F4-M3.5-1 | Contact Factory | NOT AVAILABLE | NOT AVAILABLE |  | Contact Factory | Contact Factory | Contact Factory | NOT AVAILABLE | Contact Factory | Contact Factory | Contact Factory | 975200048 | 975200041 | Figure P-1 / Figure A-5 | NOT AVAILABLE | NOT AVAILABLE | NOT AVAILABLE | NOT AVAILABLE | NOT AVAILABLE | NOT AVAILABLE | Contact Factory |  | CONTACT FACTORY
210 | F4 | M3.5 | 2 | F4-M3.5-2 | Contact Factory | NOT AVAILABLE | NOT AVAILABLE |  | Contact Factory | Contact Factory | Contact Factory | NOT AVAILABLE | Contact Factory | Contact Factory | Contact Factory | 975200048 | 975200041 | Figure P-1 / Figure A-5 | NOT AVAILABLE | NOT AVAILABLE | NOT AVAILABLE | NOT AVAILABLE | NOT AVAILABLE | NOT AVAILABLE | Contact Factory |  | CONTACT FACTORY
211 | F4 | 832 | 1 | F4-832-1 | Contact Factory | NOT AVAILABLE | NOT AVAILABLE |  | Contact Factory | Contact Factory | Contact Factory | NOT AVAILABLE | Contact Factory | Contact Factory | Contact Factory | 975200048 | 975200042 | Figure P-1 / Figure A-5 | NOT AVAILABLE | NOT AVAILABLE | NOT AVAILABLE | NOT AVAILABLE | NOT AVAILABLE | NOT AVAILABLE | Contact Factory |  | CONTACT FACTORY
212 | F4 | 832 | 2 | F4-832-2 | Contact Factory | NOT AVAILABLE | NOT AVAILABLE |  | Contact Factory | Contact Factory | Contact Factory | NOT AVAILABLE | Contact Factory | Contact Factory | Contact Factory | 975200048 | 975200042 | Figure P-1 / Figure A-5 | NOT AVAILABLE | NOT AVAILABLE | NOT AVAILABLE | NOT AVAILABLE | NOT AVAILABLE | NOT AVAILABLE | Contact Factory |  | CONTACT FACTORY
213 | F4 | M4 | 1 | F4-M4-1 | Contact Factory | NOT AVAILABLE | NOT AVAILABLE |  | Contact Factory | Contact Factory | Contact Factory | NOT AVAILABLE | Contact Factory | Contact Factory | Contact Factory | 975200048 | 975200042 | Figure P-1 / Figure A-5 | NOT AVAILABLE | NOT AVAILABLE | NOT AVAILABLE | NOT AVAILABLE | NOT AVAILABLE | NOT AVAILABLE | Contact Factory |  | CONTACT FACTORY
214 | F4 | M4 | 2 | F4-M4-2 | Contact Factory | NOT AVAILABLE | NOT AVAILABLE |  | Contact Factory | Contact Factory | Contact Factory | NOT AVAILABLE | Contact Factory | Contact Factory | Contact Factory | 975200048 | 975200042 | Figure P-1 / Figure A-5 | NOT AVAILABLE | NOT AVAILABLE | NOT AVAILABLE | NOT AVAILABLE | NOT AVAILABLE | NOT AVAILABLE | Contact Factory |  | CONTACT FACTORY
215 | F4 | 032 | 1 | F4-032-1 | Contact Factory | NOT AVAILABLE | NOT AVAILABLE |  | Contact Factory | Contact Factory | Contact Factory | NOT AVAILABLE | Contact Factory | Contact Factory | Contact Factory | 975200048 | 975200043 | Figure P-1 / Figure A-5 | NOT AVAILABLE | NOT AVAILABLE | NOT AVAILABLE | NOT AVAILABLE | NOT AVAILABLE | NOT AVAILABLE | Contact Factory |  | CONTACT FACTORY
216 | F4 | 032 | 2 | F4-032-2 | Contact Factory | NOT AVAILABLE | NOT AVAILABLE |  | Contact Factory | Contact Factory | Contact Factory | NOT AVAILABLE | Contact Factory | Contact Factory | Contact Factory | 975200048 | 975200043 | Figure P-1 / Figure A-5 | NOT AVAILABLE | NOT AVAILABLE | NOT AVAILABLE | NOT AVAILABLE | NOT AVAILABLE | NOT AVAILABLE | Contact Factory |  | CONTACT FACTORY
217 | F4 | M5 | 1 | F4-M5-1 | Contact Factory | NOT AVAILABLE | NOT AVAILABLE |  | Contact Factory | Contact Factory | Contact Factory | NOT AVAILABLE | Contact Factory | Contact Factory | Contact Factory | 975200048 | 975200043 | Figure P-1 / Figure A-5 | NOT AVAILABLE | NOT AVAILABLE | NOT AVAILABLE | NOT AVAILABLE | NOT AVAILABLE | NOT AVAILABLE | Contact Factory |  | CONTACT FACTORY
218 | F4 | M5 | 2 | F4-M5-2 | Contact Factory | NOT AVAILABLE | NOT AVAILABLE |  | Contact Factory | Contact Factory | Contact Factory | NOT AVAILABLE | Contact Factory | Contact Factory | Contact Factory | 975200048 | 975200043 | Figure P-1 / Figure A-5 | NOT AVAILABLE | NOT AVAILABLE | NOT AVAILABLE | NOT AVAILABLE | NOT AVAILABLE | NOT AVAILABLE | Contact Factory |  | CONTACT FACTORY
219 | F4 | 0420 | 1 | F4-0420-1 | Contact Factory | NOT AVAILABLE | NOT AVAILABLE |  | Contact Factory | Contact Factory | Contact Factory | NOT AVAILABLE | Contact Factory | Contact Factory | Contact Factory | 975200048 | 975200044 | Figure P-1 / Figure A-5 | NOT AVAILABLE | NOT AVAILABLE | NOT AVAILABLE | NOT AVAILABLE | NOT AVAILABLE | NOT AVAILABLE | Contact Factory |  | CONTACT FACTORY
220 | F4 | 0420 | 2 | F4-0420-2 | Contact Factory | NOT AVAILABLE | NOT AVAILABLE |  | Contact Factory | Contact Factory | Contact Factory | NOT AVAILABLE | Contact Factory | Contact Factory | Contact Factory | 975200048 | 975200044 | Figure P-1 / Figure A-5 | NOT AVAILABLE | NOT AVAILABLE | NOT AVAILABLE | NOT AVAILABLE | NOT AVAILABLE | NOT AVAILABLE | Contact Factory |  | CONTACT FACTORY
221 | F4 | 0420 | 3 | F4-0420-3 | Contact Factory | NOT AVAILABLE | NOT AVAILABLE |  | Contact Factory | Contact Factory | Contact Factory | NOT AVAILABLE | Contact Factory | Contact Factory | Contact Factory | 975200048 | 975200044 | Figure P-1 / Figure A-5 | NOT AVAILABLE | NOT AVAILABLE | NOT AVAILABLE | NOT AVAILABLE | NOT AVAILABLE | NOT AVAILABLE | Contact Factory |  | CONTACT FACTORY
222 | F4 | 0420 | 4 | F4-0420-4 | Contact Factory | NOT AVAILABLE | NOT AVAILABLE |  | Contact Factory | Contact Factory | Contact Factory | NOT AVAILABLE | Contact Factory | Contact Factory | Contact Factory | 975200048 | 975200044 | Figure P-1 / Figure A-5 | NOT AVAILABLE | NOT AVAILABLE | NOT AVAILABLE | NOT AVAILABLE | NOT AVAILABLE | NOT AVAILABLE | Contact Factory |  | CONTACT FACTORY
223 | F4 | 0420 | 5 | F4-0420-5 | Contact Factory | NOT AVAILABLE | NOT AVAILABLE |  | Contact Factory | Contact Factory | Contact Factory | NOT AVAILABLE | Contact Factory | Contact Factory | Contact Factory | 975200048 | 975200044 | Figure P-1 / Figure A-5 | NOT AVAILABLE | NOT AVAILABLE | NOT AVAILABLE | NOT AVAILABLE | NOT AVAILABLE | NOT AVAILABLE | Contact Factory |  | CONTACT FACTORY
224 | F4 | M6 | 1 | F4-M6-1 | Contact Factory | NOT AVAILABLE | NOT AVAILABLE |  | Contact Factory | Contact Factory | Contact Factory | NOT AVAILABLE | Contact Factory | Contact Factory | Contact Factory | 975200048 | 975200044 | Figure P-1 / Figure A-5 | NOT AVAILABLE | NOT AVAILABLE | NOT AVAILABLE | NOT AVAILABLE | NOT AVAILABLE | NOT AVAILABLE | Contact Factory |  | CONTACT FACTORY
225 | F4 | M6 | 2 | F4-M6-2 | Contact Factory | NOT AVAILABLE | NOT AVAILABLE |  | Contact Factory | Contact Factory | Contact Factory | NOT AVAILABLE | Contact Factory | Contact Factory | Contact Factory | 975200048 | 975200044 | Figure P-1 / Figure A-5 | NOT AVAILABLE | NOT AVAILABLE | NOT AVAILABLE | NOT AVAILABLE | NOT AVAILABLE | NOT AVAILABLE | Contact Factory |  | CONTACT FACTORY
226 | F4 | M6 | 3 | F4-M6-3 | Contact Factory | NOT AVAILABLE | NOT AVAILABLE |  | Contact Factory | Contact Factory | Contact Factory | NOT AVAILABLE | Contact Factory | Contact Factory | Contact Factory | 975200048 | 975200044 | Figure P-1 / Figure A-5 | NOT AVAILABLE | NOT AVAILABLE | NOT AVAILABLE | NOT AVAILABLE | NOT AVAILABLE | NOT AVAILABLE | Contact Factory |  | CONTACT FACTORY
227 | F4 | M6 | 4 | F4-M6-4 | Contact Factory | NOT AVAILABLE | NOT AVAILABLE |  | Contact Factory | Contact Factory | Contact Factory | NOT AVAILABLE | Contact Factory | Contact Factory | Contact Factory | 975200048 | 975200044 | Figure P-1 / Figure A-5 | NOT AVAILABLE | NOT AVAILABLE | NOT AVAILABLE | NOT AVAILABLE | NOT AVAILABLE | NOT AVAILABLE | Contact Factory |  | CONTACT FACTORY
228 | F4 | M6 | 5 | F4-M6-5 | Contact Factory | NOT AVAILABLE | NOT AVAILABLE |  | Contact Factory | Contact Factory | Contact Factory | NOT AVAILABLE | Contact Factory | Contact Factory | Contact Factory | 975200048 | 975200044 | Figure P-1 / Figure A-5 | NOT AVAILABLE | NOT AVAILABLE | NOT AVAILABLE | NOT AVAILABLE | NOT AVAILABLE | NOT AVAILABLE | Contact Factory |  | CONTACT FACTORY
229 | FE | 440 |  | FE-440- | Contact Factory | NOT AVAILABLE | Contact Factory |  | Contact Factory | Contact Factory | Contact Factory | NOT AVAILABLE | Contact Factory | Contact Factory | Contact Factory | 975200048 | 975200021 | Figure P-1 / Figure A-4 | NOT AVAILABLE | 981835010 | 981835036 | NOT AVAILABLE | NOT AVAILABLE | NOT AVAILABLE | Contact Factory |  | NOT AVAILABLE
230 | FE | M3 |  | FE-M3- | Contact Factory | NOT AVAILABLE | Contact Factory |  | Contact Factory | Contact Factory | Contact Factory | NOT AVAILABLE | Contact Factory | Contact Factory | Contact Factory | 975200048 | 975200021 | Figure P-1 / Figure A-4 | NOT AVAILABLE | 981835010 | 981835036 | NOT AVAILABLE | NOT AVAILABLE | NOT AVAILABLE | Contact Factory |  | NOT AVAILABLE
231 | FE | 632 |  | FE-632- | [8011056] | NOT AVAILABLE | BLACK | [ } This is a Non-Standard Tooling Package. Contact Factory for Availability | 8012337 | 8013407 | Contact Factory | NOT AVAILABLE | 8000441 | 975200068 | 980039426 | 975200048 | 975200022 | Figure P-1 / Figure A-4 | NOT AVAILABLE | 981835010 | 981835037 | NOT AVAILABLE | NOT AVAILABLE | NOT AVAILABLE | Contact Factory |  | NOT AVAILABLE
232 | FE | 832 |  | FE-832- | Contact Factory | NOT AVAILABLE | Contact Factory |  | Contact Factory | Contact Factory | Contact Factory | NOT AVAILABLE | Contact Factory | Contact Factory | Contact Factory | 975200048 | 975200023 | Figure P-1 / Figure A-4 | NOT AVAILABLE | 981835010 | 981835038 | NOT AVAILABLE | NOT AVAILABLE | NOT AVAILABLE | Contact Factory |  | NOT AVAILABLE
233 | FE | M4 |  | FE-M4- | Contact Factory | NOT AVAILABLE | Contact Factory |  | Contact Factory | Contact Factory | Contact Factory | NOT AVAILABLE | Contact Factory | Contact Factory | Contact Factory | 975200048 | 975200023 | Figure P-1 / Figure A-4 | NOT AVAILABLE | 981835010 | 981835038 | NOT AVAILABLE | NOT AVAILABLE | NOT AVAILABLE | Contact Factory |  | NOT AVAILABLE
234 | FE | 032 |  | FE-032- | Contact Factory | NOT AVAILABLE | Contact Factory |  | Contact Factory | Contact Factory | Contact Factory | NOT AVAILABLE | Contact Factory | Contact Factory | Contact Factory | 975200048 | 975200024 | Figure P-1 / Figure A-4 | NOT AVAILABLE | 981835010 | 981835039 | NOT AVAILABLE | NOT AVAILABLE | NOT AVAILABLE | Contact Factory |  | NOT AVAILABLE
235 | FE | M5 |  | FE-M5- | Contact Factory | NOT AVAILABLE | Contact Factory |  | Contact Factory | Contact Factory | Contact Factory | NOT AVAILABLE | Contact Factory | Contact Factory | Contact Factory | 975200048 | 975200024 | Figure P-1 / Figure A-4 | NOT AVAILABLE | 981835010 | 981835039 | NOT AVAILABLE | NOT AVAILABLE | NOT AVAILABLE | Contact Factory |  | NOT AVAILABLE
236 | FE | 0420 |  | FE-0420- | Contact Factory | NOT AVAILABLE | Contact Factory |  | Contact Factory | Contact Factory | Contact Factory | NOT AVAILABLE | Contact Factory | Contact Factory | Contact Factory | 975200048 | 975200025 | Figure P-1 / Figure A-4 | NOT AVAILABLE | NOT AVAILABLE | NOT AVAILABLE | NOT AVAILABLE | NOT AVAILABLE | NOT AVAILABLE | Contact Factory |  | NOT AVAILABLE
237 | FE | M6 |  | FE-M6- | Contact Factory | NOT AVAILABLE | Contact Factory |  | Contact Factory | Contact Factory | Contact Factory | NOT AVAILABLE | Contact Factory | Contact Factory | Contact Factory | 975200048 | 8013143 | Figure P-1 / Figure A-4 | NOT AVAILABLE | NOT AVAILABLE | NOT AVAILABLE | NOT AVAILABLE | NOT AVAILABLE | NOT AVAILABLE | Contact Factory |  | NOT AVAILABLE
238 | FEO | 440 |  | FEO-440- | Contact Factory | NOT AVAILABLE | Contact Factory |  | Contact Factory | Contact Factory | Contact Factory | NOT AVAILABLE | Contact Factory | Contact Factory | Contact Factory | 975200048 | 975200021 | Figure P-1 / Figure A-4 | NOT AVAILABLE | 981835010 | 981835036 | NOT AVAILABLE | NOT AVAILABLE | NOT AVAILABLE | Contact Factory |  | NOT AVAILABLE
239 | FEO | M3 |  | FEO-M3- | [8009974] | NOT AVAILABLE | BLACK | [ } This is a Non-Standard Tooling Package. Contact Factory for Availability | 8011079 | 975200204 | 975200204300 | NOT AVAILABLE | 8000831 | 975200067 | 980039426 | 975200048 | 975200021 | Figure P-1 / Figure A-4 | NOT AVAILABLE | 981835010 | 981835036 | NOT AVAILABLE | NOT AVAILABLE | NOT AVAILABLE | Contact Factory |  | NOT AVAILABLE
240 | FEO | 632 |  | FEO-632- | [8011056] | NOT AVAILABLE | BLACK | [ } This is a Non-Standard Tooling Package. Contact Factory for Availability | 8012337 | 8013407 | Contact Factory | NOT AVAILABLE | 8000441 | 975200068 | 980039426 | 975200048 | 975200022 | Figure P-1 / Figure A-4 | NOT AVAILABLE | 981835010 | 981835037 | NOT AVAILABLE | NOT AVAILABLE | NOT AVAILABLE | Contact Factory |  | NOT AVAILABLE
241 | FEO | 832 |  | FEO-832- | Contact Factory | NOT AVAILABLE | Contact Factory |  | Contact Factory | Contact Factory | Contact Factory | NOT AVAILABLE | Contact Factory | Contact Factory | Contact Factory | 975200048 | 975200023 | Figure P-1 / Figure A-4 | NOT AVAILABLE | 981835010 | 981835038 | NOT AVAILABLE | NOT AVAILABLE | NOT AVAILABLE | Contact Factory |  | NOT AVAILABLE
242 | FEO | M4 |  | FEO-M4- | [8006161] | NOT AVAILABLE | BLACK | [ } This is a Non-Standard Tooling Package. Contact Factory for Availability | 8006495 | 8006498 | Contact Factory | NOT AVAILABLE | 8000442 | 8002738 | 980039426 | 975200048 | 975200023 | Figure P-1 / Figure A-4 | NOT AVAILABLE | 981835010 | 981835038 | NOT AVAILABLE | NOT AVAILABLE | NOT AVAILABLE | Contact Factory |  | NOT AVAILABLE
243 | FEO | 032 |  | FEO-032- | Contact Factory | NOT AVAILABLE | Contact Factory |  | Contact Factory | Contact Factory | Contact Factory | NOT AVAILABLE | Contact Factory | Contact Factory | Contact Factory | 975200048 | 975200024 | Figure P-1 / Figure A-4 | NOT AVAILABLE | 981835010 | 981835039 | NOT AVAILABLE | NOT AVAILABLE | NOT AVAILABLE | Contact Factory |  | NOT AVAILABLE
244 | FEO | M5 |  | FEO-M5- | Contact Factory | NOT AVAILABLE | Contact Factory |  | Contact Factory | Contact Factory | Contact Factory | NOT AVAILABLE | Contact Factory | Contact Factory | Contact Factory | 975200048 | 975200024 | Figure P-1 / Figure A-4 | NOT AVAILABLE | 981835010 | 981835039 | NOT AVAILABLE | NOT AVAILABLE | NOT AVAILABLE | Contact Factory |  | NOT AVAILABLE
245 | FEO | 0420 |  | FEO-0420- | Contact Factory | NOT AVAILABLE | Contact Factory |  | Contact Factory | Contact Factory | Contact Factory | NOT AVAILABLE | Contact Factory | Contact Factory | Contact Factory | 975200048 | 975200025 | Figure P-1 / Figure A-4 | NOT AVAILABLE | NOT AVAILABLE | NOT AVAILABLE | NOT AVAILABLE | NOT AVAILABLE | NOT AVAILABLE | Contact Factory |  | NOT AVAILABLE
246 | FEO | M6 |  | FEO-M6- | Contact Factory | NOT AVAILABLE | Contact Factory |  | Contact Factory | Contact Factory | Contact Factory | NOT AVAILABLE | Contact Factory | Contact Factory | Contact Factory | 975200048 | 8013143 | Figure P-1 / Figure A-4 | NOT AVAILABLE | NOT AVAILABLE | NOT AVAILABLE | NOT AVAILABLE | NOT AVAILABLE | NOT AVAILABLE | Contact Factory |  | NOT AVAILABLE
247 | FEOX | 440 |  | FEOX-440- | Contact Factory | NOT AVAILABLE | Contact Factory |  | Contact Factory | Contact Factory | Contact Factory | NOT AVAILABLE | Contact Factory | Contact Factory | Contact Factory | 975200048 | 975200021 | Figure P-1 / Figure A-4 | NOT AVAILABLE | 981835010 | 981835036 | NOT AVAILABLE | NOT AVAILABLE | NOT AVAILABLE | Contact Factory |  | NOT AVAILABLE
248 | FEOX | M3 |  | FEOX-M3- | Contact Factory | NOT AVAILABLE | Contact Factory |  | Contact Factory | Contact Factory | Contact Factory | NOT AVAILABLE | Contact Factory | Contact Factory | Contact Factory | 975200048 | 975200021 | Figure P-1 / Figure A-4 | NOT AVAILABLE | 981835010 | 981835036 | NOT AVAILABLE | NOT AVAILABLE | NOT AVAILABLE | Contact Factory |  | NOT AVAILABLE
249 | FEOX | 632 |  | FEOX-632- | Contact Factory | NOT AVAILABLE | Contact Factory |  | Contact Factory | Contact Factory | Contact Factory | NOT AVAILABLE | Contact Factory | Contact Factory | Contact Factory | 975200048 | 975200022 | Figure P-1 / Figure A-4 | NOT AVAILABLE | 981835010 | 981835037 | NOT AVAILABLE | NOT AVAILABLE | NOT AVAILABLE | Contact Factory |  | NOT AVAILABLE
250 | FEOX | 832 |  | FEOX-832- | Contact Factory | NOT AVAILABLE | Contact Factory |  | Contact Factory | Contact Factory | Contact Factory | NOT AVAILABLE | Contact Factory | Contact Factory | Contact Factory | 975200048 | 975200023 | Figure P-1 / Figure A-4 | NOT AVAILABLE | 981835010 | 981835038 | NOT AVAILABLE | NOT AVAILABLE | NOT AVAILABLE | Contact Factory |  | NOT AVAILABLE
251 | FEOX | M4 |  | FEOX-M4- | Contact Factory | NOT AVAILABLE | Contact Factory |  | Contact Factory | Contact Factory | Contact Factory | NOT AVAILABLE | Contact Factory | Contact Factory | Contact Factory | 975200048 | 975200023 | Figure P-1 / Figure A-4 | NOT AVAILABLE | 981835010 | 981835038 | NOT AVAILABLE | NOT AVAILABLE | NOT AVAILABLE | Contact Factory |  | NOT AVAILABLE
252 | FEOX | 032 |  | FEOX-032- | Contact Factory | NOT AVAILABLE | Contact Factory |  | Contact Factory | Contact Factory | Contact Factory | NOT AVAILABLE | Contact Factory | Contact Factory | Contact Factory | 975200048 | 975200024 | Figure P-1 / Figure A-4 | NOT AVAILABLE | 981835010 | 981835039 | NOT AVAILABLE | NOT AVAILABLE | NOT AVAILABLE | Contact Factory |  | NOT AVAILABLE
253 | FEOX | M5 |  | FEOX-M5- | Contact Factory | NOT AVAILABLE | Contact Factory |  | Contact Factory | Contact Factory | Contact Factory | NOT AVAILABLE | Contact Factory | Contact Factory | Contact Factory | 975200048 | 975200024 | Figure P-1 / Figure A-4 | NOT AVAILABLE | 981835010 | 981835039 | NOT AVAILABLE | NOT AVAILABLE | NOT AVAILABLE | Contact Factory |  | NOT AVAILABLE
254 | FEOX | 0420 |  | FEOX-0420- | Contact Factory | NOT AVAILABLE | Contact Factory |  | Contact Factory | Contact Factory | Contact Factory | NOT AVAILABLE | Contact Factory | Contact Factory | Contact Factory | 975200048 | 975200025 | Figure P-1 / Figure A-4 | NOT AVAILABLE | NOT AVAILABLE | NOT AVAILABLE | NOT AVAILABLE | NOT AVAILABLE | NOT AVAILABLE | Contact Factory |  | NOT AVAILABLE
255 | FEOX | M6 |  | FEOX-M6- | Contact Factory | NOT AVAILABLE | Contact Factory |  | Contact Factory | Contact Factory | Contact Factory | NOT AVAILABLE | Contact Factory | Contact Factory | Contact Factory | 975200048 | 8013143 | Figure P-1 / Figure A-4 | NOT AVAILABLE | NOT AVAILABLE | NOT AVAILABLE | NOT AVAILABLE | NOT AVAILABLE | NOT AVAILABLE | Contact Factory |  | NOT AVAILABLE
256 | FEX | 440 |  | FEX-440- | Contact Factory | NOT AVAILABLE | Contact Factory |  | Contact Factory | Contact Factory | Contact Factory | NOT AVAILABLE | Contact Factory | Contact Factory | Contact Factory | 975200048 | 975200021 | Figure P-1 / Figure A-4 | NOT AVAILABLE | 981835010 | 981835036 | NOT AVAILABLE | NOT AVAILABLE | NOT AVAILABLE | Contact Factory |  | NOT AVAILABLE
257 | FEX | M3 |  | FEX-M3- | Contact Factory | NOT AVAILABLE | Contact Factory |  | Contact Factory | Contact Factory | Contact Factory | NOT AVAILABLE | Contact Factory | Contact Factory | Contact Factory | 975200048 | 975200021 | Figure P-1 / Figure A-4 | NOT AVAILABLE | 981835010 | 981835036 | NOT AVAILABLE | NOT AVAILABLE | NOT AVAILABLE | Contact Factory |  | NOT AVAILABLE
258 | FEX | 632 |  | FEX-632- | Contact Factory | NOT AVAILABLE | Contact Factory |  | Contact Factory | Contact Factory | Contact Factory | NOT AVAILABLE | Contact Factory | Contact Factory | Contact Factory | 975200048 | 975200022 | Figure P-1 / Figure A-4 | NOT AVAILABLE | 981835010 | 981835037 | NOT AVAILABLE | NOT AVAILABLE | NOT AVAILABLE | Contact Factory |  | NOT AVAILABLE
259 | FEX | 832 |  | FEX-832- | Contact Factory | NOT AVAILABLE | Contact Factory |  | Contact Factory | Contact Factory | Contact Factory | NOT AVAILABLE | Contact Factory | Contact Factory | Contact Factory | 975200048 | 975200023 | Figure P-1 / Figure A-4 | NOT AVAILABLE | 981835010 | 981835038 | NOT AVAILABLE | NOT AVAILABLE | NOT AVAILABLE | Contact Factory |  | NOT AVAILABLE
260 | FEX | M4 |  | FEX-M4- | Contact Factory | NOT AVAILABLE | Contact Factory |  | Contact Factory | Contact Factory | Contact Factory | NOT AVAILABLE | Contact Factory | Contact Factory | Contact Factory | 975200048 | 975200023 | Figure P-1 / Figure A-4 | NOT AVAILABLE | 981835010 | 981835038 | NOT AVAILABLE | NOT AVAILABLE | NOT AVAILABLE | Contact Factory |  | NOT AVAILABLE
261 | FEX | 032 |  | FEX-032- | Contact Factory | NOT AVAILABLE | Contact Factory |  | Contact Factory | Contact Factory | Contact Factory | NOT AVAILABLE | Contact Factory | Contact Factory | Contact Factory | 975200048 | 975200024 | Figure P-1 / Figure A-4 | NOT AVAILABLE | 981835010 | 981835039 | NOT AVAILABLE | NOT AVAILABLE | NOT AVAILABLE | Contact Factory |  | NOT AVAILABLE
262 | FEX | M5 |  | FEX-M5- | Contact Factory | NOT AVAILABLE | Contact Factory |  | Contact Factory | Contact Factory | Contact Factory | NOT AVAILABLE | Contact Factory | Contact Factory | Contact Factory | 975200048 | 975200024 | Figure P-1 / Figure A-4 | NOT AVAILABLE | 981835010 | 981835039 | NOT AVAILABLE | NOT AVAILABLE | NOT AVAILABLE | Contact Factory |  | NOT AVAILABLE
263 | FEX | 0420 |  | FEX-0420- | Contact Factory | NOT AVAILABLE | Contact Factory |  | Contact Factory | Contact Factory | Contact Factory | NOT AVAILABLE | Contact Factory | Contact Factory | Contact Factory | 975200048 | 975200025 | Figure P-1 / Figure A-4 | NOT AVAILABLE | NOT AVAILABLE | NOT AVAILABLE | NOT AVAILABLE | NOT AVAILABLE | NOT AVAILABLE | Contact Factory |  | NOT AVAILABLE
264 | FEX | M6 |  | FEX-M6- | Contact Factory | NOT AVAILABLE | Contact Factory |  | Contact Factory | Contact Factory | Contact Factory | NOT AVAILABLE | Contact Factory | Contact Factory | Contact Factory | 975200048 | 8013143 | Figure P-1 / Figure A-4 | NOT AVAILABLE | NOT AVAILABLE | NOT AVAILABLE | NOT AVAILABLE | NOT AVAILABLE | NOT AVAILABLE | Contact Factory |  | NOT AVAILABLE
265 | H | 0420 |  | H-0420- | Contact Factory | NOT AVAILABLE | Contact Factory |  | Contact Factory | Contact Factory | Contact Factory | NOT AVAILABLE | Contact Factory | Contact Factory | Contact Factory | 975200048 | 975200039 | Figure P-1 / Figure A-2 | NOT AVAILABLE | NOT AVAILABLE | NOT AVAILABLE | NOT AVAILABLE | NOT AVAILABLE | NOT AVAILABLE | Contact Factory |  | CONTACT FACTORY
266 | H | M6 |  | H-M6- | Contact Factory | NOT AVAILABLE | Contact Factory |  | Contact Factory | Contact Factory | Contact Factory | NOT AVAILABLE | Contact Factory | Contact Factory | Contact Factory | 975200048 | 975200039 | Figure P-1 / Figure A-2 | NOT AVAILABLE | NOT AVAILABLE | NOT AVAILABLE | NOT AVAILABLE | NOT AVAILABLE | NOT AVAILABLE | Contact Factory |  | CONTACT FACTORY
267 | H | 0518 |  | H-0518- | Contact Factory | NOT AVAILABLE | Contact Factory |  | Contact Factory | Contact Factory | Contact Factory | NOT AVAILABLE | Contact Factory | Contact Factory | Contact Factory | 975200048 | 975200783300 | Figure P-1 / Figure A-5 | NOT AVAILABLE | NOT AVAILABLE | NOT AVAILABLE | NOT AVAILABLE | NOT AVAILABLE | NOT AVAILABLE | Contact Factory |  | CONTACT FACTORY
268 | H | M8 |  | H-M8- | Contact Factory | NOT AVAILABLE | Contact Factory |  | Contact Factory | Contact Factory | Contact Factory | NOT AVAILABLE | Contact Factory | Contact Factory | Contact Factory | 975200048 | 975200783300 | Figure P-1 / Figure A-5 | NOT AVAILABLE | NOT AVAILABLE | NOT AVAILABLE | NOT AVAILABLE | NOT AVAILABLE | NOT AVAILABLE | Contact Factory |  | CONTACT FACTORY
269 | H | 0616 |  | H-0616- | Contact Factory | NOT AVAILABLE | Contact Factory |  | Contact Factory | Contact Factory | Contact Factory | NOT AVAILABLE | Contact Factory | Contact Factory | Contact Factory | 8003076 | 975201240 | Figure P-1 (1"/25.4mm dia)/ Figure A-5 | NOT AVAILABLE | NOT AVAILABLE | NOT AVAILABLE | NOT AVAILABLE | NOT AVAILABLE | NOT AVAILABLE | Contact Factory |  | NOT AVAILABLE
270 | H | M10 |  | H-M10- | [8006170] | NOT AVAILABLE | BLACK |  | 8006816 | 8006818 | Contact Factory | NOT AVAILABLE | 8008076 | 8006815 | 980039427 | 8003076 | 8005682 | Figure P-1 (1"/25.4mm dia)/ Figure A-5 | NOT AVAILABLE | NOT AVAILABLE | NOT AVAILABLE | NOT AVAILABLE | NOT AVAILABLE | NOT AVAILABLE | Contact Factory |  | NOT AVAILABLE
271 | HNL | 0420 |  | HNL-0420- | Contact Factory | NOT AVAILABLE | Contact Factory |  | Contact Factory | Contact Factory | Contact Factory | NOT AVAILABLE | Contact Factory | Contact Factory | Contact Factory | 975200048 | 975200039 | Figure P-1 / Figure A-2 | NOT AVAILABLE | NOT AVAILABLE | NOT AVAILABLE | NOT AVAILABLE | NOT AVAILABLE | NOT AVAILABLE | Contact Factory |  | CONTACT FACTORY
272 | HNL | M6 |  | HNL-M6- | [8006158] | NOT AVAILABLE | BLACK |  | 8000549 | 975200221 | 975200221300 | NOT AVAILABLE | 8001332 | 8002736 | 980039426 | 975200048 | 975200039 | Figure P-1 / Figure A-2 | NOT AVAILABLE | NOT AVAILABLE | NOT AVAILABLE | NOT AVAILABLE | NOT AVAILABLE | NOT AVAILABLE | Contact Factory |  | CONTACT FACTORY
273 | HNL | 0518 |  | HNL-0518- | Contact Factory | NOT AVAILABLE | Contact Factory |  | Contact Factory | Contact Factory | Contact Factory | NOT AVAILABLE | Contact Factory | Contact Factory | Contact Factory | 975200048 | 975200783300 | Figure P-1 / Figure A-5 | NOT AVAILABLE | NOT AVAILABLE | NOT AVAILABLE | NOT AVAILABLE | NOT AVAILABLE | NOT AVAILABLE | Contact Factory |  | CONTACT FACTORY
274 | HNL | M8 |  | HNL-M8- | Contact Factory | NOT AVAILABLE | Contact Factory |  | Contact Factory | Contact Factory | Contact Factory | NOT AVAILABLE | Contact Factory | Contact Factory | Contact Factory | 975200048 | 975200783300 | Figure P-1 / Figure A-5 | NOT AVAILABLE | NOT AVAILABLE | NOT AVAILABLE | NOT AVAILABLE | NOT AVAILABLE | NOT AVAILABLE | Contact Factory |  | CONTACT FACTORY
275 | HNL | 0616 |  | HNL-0616- | Contact Factory | NOT AVAILABLE | Contact Factory |  | Contact Factory | Contact Factory | Contact Factory | NOT AVAILABLE | Contact Factory | Contact Factory | Contact Factory | 8003076 | 975201240 | Figure P-1 (1"/25.4mm dia)/ Figure A-5 | NOT AVAILABLE | NOT AVAILABLE | NOT AVAILABLE | NOT AVAILABLE | NOT AVAILABLE | NOT AVAILABLE | Contact Factory |  | NOT AVAILABLE
276 | HNL | M10 |  | HNL-M10- | Contact Factory | NOT AVAILABLE | Contact Factory |  | Contact Factory | Contact Factory | Contact Factory | NOT AVAILABLE | Contact Factory | Contact Factory | Contact Factory | 8003076 | 8005682 | Figure P-1 (1"/25.4mm dia)/ Figure A-5 | NOT AVAILABLE | NOT AVAILABLE | NOT AVAILABLE | NOT AVAILABLE | NOT AVAILABLE | NOT AVAILABLE | Contact Factory |  | NOT AVAILABLE
277 | HSR | 440 | 2 | HSR-440-2 | Contact Factory | NOT AVAILABLE | Contact Factory |  | Contact Factory | Contact Factory | Contact Factory | NOT AVAILABLE | Contact Factory | Contact Factory | Contact Factory | 975200048 | 975200846300 | Figure P-1 / Figure A-2 | NOT AVAILABLE | NOT AVAILABLE | NOT AVAILABLE | NOT AVAILABLE | NOT AVAILABLE | NOT AVAILABLE | Contact Factory |  | NOT AVAILABLE
278 | HSR | 440 | 3 | HSR-440-3 | Contact Factory | NOT AVAILABLE | Contact Factory |  | Contact Factory | Contact Factory | Contact Factory | NOT AVAILABLE | Contact Factory | Contact Factory | Contact Factory | 975200048 | 975200846300 | Figure P-1 / Figure A-2 | NOT AVAILABLE | NOT AVAILABLE | NOT AVAILABLE | NOT AVAILABLE | NOT AVAILABLE | NOT AVAILABLE | Contact Factory |  | NOT AVAILABLE
279 | HSR | M3 | 2 | HSR-M3-2 | Contact Factory | NOT AVAILABLE | Contact Factory |  | Contact Factory | Contact Factory | Contact Factory | NOT AVAILABLE | Contact Factory | Contact Factory | Contact Factory | 975200048 | 975200846300 | Figure P-1 / Figure A-2 | NOT AVAILABLE | NOT AVAILABLE | NOT AVAILABLE | NOT AVAILABLE | NOT AVAILABLE | NOT AVAILABLE | Contact Factory |  | NOT AVAILABLE
280 | HSR | M3 | 3 | HSR-M3-3 | Contact Factory | NOT AVAILABLE | Contact Factory |  | Contact Factory | Contact Factory | Contact Factory | NOT AVAILABLE | Contact Factory | Contact Factory | Contact Factory | 975200048 | 975200846300 | Figure P-1 / Figure A-2 | NOT AVAILABLE | NOT AVAILABLE | NOT AVAILABLE | NOT AVAILABLE | NOT AVAILABLE | NOT AVAILABLE | Contact Factory |  | NOT AVAILABLE
281 | HSR | 632 | 2 | HSR-632-2 | Contact Factory | NOT AVAILABLE | Contact Factory |  | Contact Factory | Contact Factory | Contact Factory | NOT AVAILABLE | Contact Factory | Contact Factory | Contact Factory | 975200048 | 975200849300 | Figure P-1 / Figure A-2 | NOT AVAILABLE | NOT AVAILABLE | NOT AVAILABLE | NOT AVAILABLE | NOT AVAILABLE | NOT AVAILABLE | Contact Factory |  | NOT AVAILABLE
282 | HSR | 632 | 3 | HSR-632-3 | Contact Factory | NOT AVAILABLE | Contact Factory |  | Contact Factory | Contact Factory | Contact Factory | NOT AVAILABLE | Contact Factory | Contact Factory | Contact Factory | 975200048 | 975200849300 | Figure P-1 / Figure A-2 | NOT AVAILABLE | NOT AVAILABLE | NOT AVAILABLE | NOT AVAILABLE | NOT AVAILABLE | NOT AVAILABLE | Contact Factory |  | NOT AVAILABLE
283 | KF2 | 080 |  | KF2-080- | Contact Factory | NOT AVAILABLE | Contact Factory |  | Contact Factory | Contact Factory | Contact Factory | NOT AVAILABLE | Contact Factory | Contact Factory | Contact Factory | 975200048 | 8015899 | Figure P-1 / Figure A-2 | NOT AVAILABLE | NOT AVAILABLE | NOT AVAILABLE | NOT AVAILABLE | NOT AVAILABLE | NOT AVAILABLE | Contact Factory |  | CONTACT FACTORY
284 | KF2 | 256 |  | KF2-256- | Contact Factory | NOT AVAILABLE | Contact Factory |  | Contact Factory | Contact Factory | Contact Factory | NOT AVAILABLE | Contact Factory | Contact Factory | Contact Factory | 975200048 | 970200904300 | Figure P-1 / Figure A-2 | NOT AVAILABLE | NOT AVAILABLE | NOT AVAILABLE | NOT AVAILABLE | NOT AVAILABLE | NOT AVAILABLE | Contact Factory |  | CONTACT FACTORY
285 | KF2 | M2 |  | KF2-M2- | Contact Factory | NOT AVAILABLE | Contact Factory |  | Contact Factory | Contact Factory | Contact Factory | NOT AVAILABLE | Contact Factory | Contact Factory | Contact Factory | 975200048 | 970200904300 | Figure P-1 / Figure A-2 | NOT AVAILABLE | NOT AVAILABLE | NOT AVAILABLE | NOT AVAILABLE | NOT AVAILABLE | NOT AVAILABLE | Contact Factory |  | CONTACT FACTORY
286 | KF2 | M2.5 |  | KF2-M2.5- | Contact Factory | NOT AVAILABLE | Contact Factory |  | Contact Factory | Contact Factory | Contact Factory | NOT AVAILABLE | Contact Factory | Contact Factory | Contact Factory | 975200048 | 970200904300 | Figure P-1 / Figure A-2 | NOT AVAILABLE | NOT AVAILABLE | NOT AVAILABLE | NOT AVAILABLE | NOT AVAILABLE | NOT AVAILABLE | Contact Factory |  | CONTACT FACTORY
287 | KF2 | 440 |  | KF2-440- | Contact Factory | NOT AVAILABLE | Contact Factory |  | Contact Factory | Contact Factory | Contact Factory | NOT AVAILABLE | Contact Factory | Contact Factory | Contact Factory | 975200048 | 970200904300 | Figure P-1 / Figure A-2 | NOT AVAILABLE | NOT AVAILABLE | NOT AVAILABLE | NOT AVAILABLE | NOT AVAILABLE | NOT AVAILABLE | Contact Factory |  | CONTACT FACTORY
288 | KF2 | M3 |  | KF2-M3- | Contact Factory | NOT AVAILABLE | Contact Factory |  | Contact Factory | Contact Factory | Contact Factory | NOT AVAILABLE | Contact Factory | Contact Factory | Contact Factory | 975200048 | 970200904300 | Figure P-1 / Figure A-2 | NOT AVAILABLE | NOT AVAILABLE | NOT AVAILABLE | NOT AVAILABLE | NOT AVAILABLE | NOT AVAILABLE | Contact Factory |  | CONTACT FACTORY
289 | KF2 | 632 |  | KF2-632- | Contact Factory | NOT AVAILABLE | Contact Factory |  | Contact Factory | Contact Factory | Contact Factory | NOT AVAILABLE | Contact Factory | Contact Factory | Contact Factory | 975200048 | 975200035 | Figure P-1 / Figure A-2 | NOT AVAILABLE | NOT AVAILABLE | NOT AVAILABLE | NOT AVAILABLE | NOT AVAILABLE | NOT AVAILABLE | Contact Factory |  | CONTACT FACTORY
290 | KF2 | 832 |  | KF2-832- | Contact Factory | NOT AVAILABLE | Contact Factory |  | Contact Factory | Contact Factory | Contact Factory | NOT AVAILABLE | Contact Factory | Contact Factory | Contact Factory | 975200048 | 975200037 | Figure P-1 / Figure A-2 | NOT AVAILABLE | NOT AVAILABLE | NOT AVAILABLE | NOT AVAILABLE | NOT AVAILABLE | NOT AVAILABLE | Contact Factory |  | CONTACT FACTORY
291 | KF2 | M4 |  | KF2-M4- | Contact Factory | NOT AVAILABLE | Contact Factory |  | Contact Factory | Contact Factory | Contact Factory | NOT AVAILABLE | Contact Factory | Contact Factory | Contact Factory | 975200048 | 975200037 | Figure P-1 / Figure A-2 | NOT AVAILABLE | NOT AVAILABLE | NOT AVAILABLE | NOT AVAILABLE | NOT AVAILABLE | NOT AVAILABLE | Contact Factory |  | CONTACT FACTORY
292 | KF2 | 032 |  | KF2-032- | Contact Factory | NOT AVAILABLE | Contact Factory |  | Contact Factory | Contact Factory | Contact Factory | NOT AVAILABLE | Contact Factory | Contact Factory | Contact Factory | 975200048 | 975200905300 | Figure P-1 / Figure A-2 | NOT AVAILABLE | NOT AVAILABLE | NOT AVAILABLE | NOT AVAILABLE | NOT AVAILABLE | NOT AVAILABLE | Contact Factory |  | CONTACT FACTORY
293 | KF2 | M5 |  | KF2-M5- | Contact Factory | NOT AVAILABLE | Contact Factory |  | Contact Factory | Contact Factory | Contact Factory | NOT AVAILABLE | Contact Factory | Contact Factory | Contact Factory | 975200048 | 975200905300 | Figure P-1 / Figure A-2 | NOT AVAILABLE | NOT AVAILABLE | NOT AVAILABLE | NOT AVAILABLE | NOT AVAILABLE | NOT AVAILABLE | Contact Factory |  | CONTACT FACTORY
294 | KFS2 | 080 |  | KFS2-080- | Contact Factory | NOT AVAILABLE | Contact Factory |  | Contact Factory | Contact Factory | Contact Factory | NOT AVAILABLE | Contact Factory | Contact Factory | Contact Factory | 975200048 | 8015899 | Figure P-1 / Figure A-2 | NOT AVAILABLE | NOT AVAILABLE | NOT AVAILABLE | NOT AVAILABLE | NOT AVAILABLE | NOT AVAILABLE | Contact Factory |  | CONTACT FACTORY
295 | KFS2 | 256 |  | KFS2-256- | Contact Factory | NOT AVAILABLE | Contact Factory |  | Contact Factory | Contact Factory | Contact Factory | NOT AVAILABLE | Contact Factory | Contact Factory | Contact Factory | 975200048 | 970200904300 | Figure P-1 / Figure A-2 | NOT AVAILABLE | NOT AVAILABLE | NOT AVAILABLE | NOT AVAILABLE | NOT AVAILABLE | NOT AVAILABLE | Contact Factory |  | CONTACT FACTORY
296 | KFS2 | M2 |  | KFS2-M2- | Contact Factory | NOT AVAILABLE | Contact Factory |  | Contact Factory | Contact Factory | Contact Factory | NOT AVAILABLE | Contact Factory | Contact Factory | Contact Factory | 975200048 | 970200904300 | Figure P-1 / Figure A-2 | NOT AVAILABLE | NOT AVAILABLE | NOT AVAILABLE | NOT AVAILABLE | NOT AVAILABLE | NOT AVAILABLE | Contact Factory |  | CONTACT FACTORY
297 | KFS2 | M2.5 |  | KFS2-M2.5- | Contact Factory | NOT AVAILABLE | Contact Factory |  | Contact Factory | Contact Factory | Contact Factory | NOT AVAILABLE | Contact Factory | Contact Factory | Contact Factory | 975200048 | 970200904300 | Figure P-1 / Figure A-2 | NOT AVAILABLE | NOT AVAILABLE | NOT AVAILABLE | NOT AVAILABLE | NOT AVAILABLE | NOT AVAILABLE | Contact Factory |  | CONTACT FACTORY
298 | KFS2 | 440 |  | KFS2-440- | [8006183] | NOT AVAILABLE | BLACK |  | 8000546 | 975200203 | 975200203300 | NOT AVAILABLE | 8000831 | 975200067 | 980039426 | 975200048 | 970200904300 | Figure P-1 / Figure A-2 | NOT AVAILABLE | NOT AVAILABLE | NOT AVAILABLE | NOT AVAILABLE | NOT AVAILABLE | NOT AVAILABLE | Contact Factory |  | CONTACT FACTORY
299 | KFS2 | M3 |  | KFS2-M3- | Contact Factory | NOT AVAILABLE | Contact Factory |  | Contact Factory | Contact Factory | Contact Factory | NOT AVAILABLE | Contact Factory | Contact Factory | Contact Factory | 975200048 | 970200904300 | Figure P-1 / Figure A-2 | NOT AVAILABLE | NOT AVAILABLE | NOT AVAILABLE | NOT AVAILABLE | NOT AVAILABLE | NOT AVAILABLE | Contact Factory |  | CONTACT FACTORY
300 | KFS2 | 632 |  | KFS2-632- | Contact Factory | NOT AVAILABLE | Contact Factory |  | Contact Factory | Contact Factory | Contact Factory | NOT AVAILABLE | Contact Factory | Contact Factory | Contact Factory | 975200048 | 975200035 | Figure P-1 / Figure A-2 | NOT AVAILABLE | NOT AVAILABLE | NOT AVAILABLE | NOT AVAILABLE | NOT AVAILABLE | NOT AVAILABLE | Contact Factory |  | CONTACT FACTORY
301 | KFS2 | 832 |  | KFS2-832- | Contact Factory | NOT AVAILABLE | Contact Factory |  | Contact Factory | Contact Factory | Contact Factory | NOT AVAILABLE | Contact Factory | Contact Factory | Contact Factory | 975200048 | 975200037 | Figure P-1 / Figure A-2 | NOT AVAILABLE | NOT AVAILABLE | NOT AVAILABLE | NOT AVAILABLE | NOT AVAILABLE | NOT AVAILABLE | Contact Factory |  | CONTACT FACTORY
302 | KFS2 | M4 |  | KFS2-M4- | Contact Factory | NOT AVAILABLE | Contact Factory |  | Contact Factory | Contact Factory | Contact Factory | NOT AVAILABLE | Contact Factory | Contact Factory | Contact Factory | 975200048 | 975200037 | Figure P-1 / Figure A-2 | NOT AVAILABLE | NOT AVAILABLE | NOT AVAILABLE | NOT AVAILABLE | NOT AVAILABLE | NOT AVAILABLE | Contact Factory |  | CONTACT FACTORY
303 | KFS2 | 032 |  | KFS2-032- | Contact Factory | NOT AVAILABLE | Contact Factory |  | Contact Factory | Contact Factory | Contact Factory | NOT AVAILABLE | Contact Factory | Contact Factory | Contact Factory | 975200048 | 975200905300 | Figure P-1 / Figure A-2 | NOT AVAILABLE | NOT AVAILABLE | NOT AVAILABLE | NOT AVAILABLE | NOT AVAILABLE | NOT AVAILABLE | Contact Factory |  | CONTACT FACTORY
304 | KFS2 | M5 |  | KFS2-M5- | Contact Factory | NOT AVAILABLE | Contact Factory |  | Contact Factory | Contact Factory | Contact Factory | NOT AVAILABLE | Contact Factory | Contact Factory | Contact Factory | 975200048 | 975200905300 | Figure P-1 / Figure A-2 | NOT AVAILABLE | NOT AVAILABLE | NOT AVAILABLE | NOT AVAILABLE | NOT AVAILABLE | NOT AVAILABLE | Contact Factory |  | CONTACT FACTORY
305 | KPS6 | 440 | 4 | KPS6-440-4 | Contact Factory | NOT AVAILABLE | Contact Factory |  | Contact Factory | Contact Factory | Contact Factory | NOT AVAILABLE | Contact Factory | Contact Factory | Contact Factory | 975200048 | 975200846300 | Figure P-1 / Figure A-2 | NOT AVAILABLE | NOT AVAILABLE | NOT AVAILABLE | NOT AVAILABLE | NOT AVAILABLE | NOT AVAILABLE | Contact Factory |  | CONTACT FACTORY
306 | KPS6 | 440 | 6 | KPS6-440-6 | Contact Factory | NOT AVAILABLE | Contact Factory |  | Contact Factory | Contact Factory | Contact Factory | NOT AVAILABLE | Contact Factory | Contact Factory | Contact Factory | 975200048 | 975200846300 | Figure P-1 / Figure A-2 | NOT AVAILABLE | NOT AVAILABLE | NOT AVAILABLE | NOT AVAILABLE | NOT AVAILABLE | NOT AVAILABLE | Contact Factory |  | CONTACT FACTORY
307 | KPS6 | 440 | 8 | KPS6-440-8 | Contact Factory | NOT AVAILABLE | Contact Factory |  | Contact Factory | Contact Factory | Contact Factory | NOT AVAILABLE | Contact Factory | Contact Factory | Contact Factory | 975200048 | 975200846300 | Figure P-1 / Figure A-2 | NOT AVAILABLE | NOT AVAILABLE | NOT AVAILABLE | NOT AVAILABLE | NOT AVAILABLE | NOT AVAILABLE | Contact Factory |  | CONTACT FACTORY
308 | KPS6 | 440 | 10 | KPS6-440-10 | Contact Factory | NOT AVAILABLE | Contact Factory |  | Contact Factory | Contact Factory | Contact Factory | NOT AVAILABLE | Contact Factory | Contact Factory | Contact Factory | 975200048 | 975200847300 | Figure P-1 / Figure A-2 | NOT AVAILABLE | NOT AVAILABLE | NOT AVAILABLE | NOT AVAILABLE | NOT AVAILABLE | NOT AVAILABLE | Contact Factory |  | CONTACT FACTORY
309 | KPS6 | 440 | 12 | KPS6-440-12 | Contact Factory | NOT AVAILABLE | Contact Factory |  | Contact Factory | Contact Factory | Contact Factory | NOT AVAILABLE | Contact Factory | Contact Factory | Contact Factory | 975200048 | 975200847300 | Figure P-1 / Figure A-2 | NOT AVAILABLE | NOT AVAILABLE | NOT AVAILABLE | NOT AVAILABLE | NOT AVAILABLE | NOT AVAILABLE | Contact Factory |  | CONTACT FACTORY
310 | KPS6 | 440 | 16 | KPS6-440-16 | Contact Factory | NOT AVAILABLE | Contact Factory |  | Contact Factory | Contact Factory | Contact Factory | NOT AVAILABLE | Contact Factory | Contact Factory | Contact Factory | 975200048 | 975200848300 | Figure P-1 / Figure A-2 | NOT AVAILABLE | NOT AVAILABLE | NOT AVAILABLE | NOT AVAILABLE | NOT AVAILABLE | NOT AVAILABLE | Contact Factory |  | CONTACT FACTORY
311 | KPS6 | 440 | 18 | KPS6-440-18 | Contact Factory | NOT AVAILABLE | Contact Factory |  | Contact Factory | Contact Factory | Contact Factory | NOT AVAILABLE | Contact Factory | Contact Factory | Contact Factory | 975200048 | 975200848300 | Figure P-1 / Figure A-2 | NOT AVAILABLE | NOT AVAILABLE | NOT AVAILABLE | NOT AVAILABLE | NOT AVAILABLE | NOT AVAILABLE | Contact Factory |  | CONTACT FACTORY
312 | KPS6 | 440 | 20 | KPS6-440-20 | Contact Factory | NOT AVAILABLE | Contact Factory |  | Contact Factory | Contact Factory | Contact Factory | NOT AVAILABLE | Contact Factory | Contact Factory | Contact Factory | 975200048 | 975200848300 | Figure P-1 / Figure A-2 | NOT AVAILABLE | NOT AVAILABLE | NOT AVAILABLE | NOT AVAILABLE | NOT AVAILABLE | NOT AVAILABLE | Contact Factory |  | CONTACT FACTORY
313 | KPS6 | M3 | 3 | KPS6-M3-3 | Contact Factory | NOT AVAILABLE | Contact Factory |  | Contact Factory | Contact Factory | Contact Factory | NOT AVAILABLE | Contact Factory | Contact Factory | Contact Factory | 975200048 | 975200846300 | Figure P-1 / Figure A-2 | NOT AVAILABLE | NOT AVAILABLE | NOT AVAILABLE | NOT AVAILABLE | NOT AVAILABLE | NOT AVAILABLE | Contact Factory |  | CONTACT FACTORY
314 | KPS6 | M3 | 4 | KPS6-M3-4 | Contact Factory | NOT AVAILABLE | Contact Factory |  | Contact Factory | Contact Factory | Contact Factory | NOT AVAILABLE | Contact Factory | Contact Factory | Contact Factory | 975200048 | 975200846300 | Figure P-1 / Figure A-2 | NOT AVAILABLE | NOT AVAILABLE | NOT AVAILABLE | NOT AVAILABLE | NOT AVAILABLE | NOT AVAILABLE | Contact Factory |  | CONTACT FACTORY
315 | KPS6 | M3 | 6 | KPS6-M3-6 | Contact Factory | NOT AVAILABLE | Contact Factory |  | Contact Factory | Contact Factory | Contact Factory | NOT AVAILABLE | Contact Factory | Contact Factory | Contact Factory | 975200048 | 975200846300 | Figure P-1 / Figure A-2 | NOT AVAILABLE | NOT AVAILABLE | NOT AVAILABLE | NOT AVAILABLE | NOT AVAILABLE | NOT AVAILABLE | Contact Factory |  | CONTACT FACTORY
316 | KPS6 | M3 | 8 | KPS6-M3-8 | Contact Factory | NOT AVAILABLE | Contact Factory |  | Contact Factory | Contact Factory | Contact Factory | NOT AVAILABLE | Contact Factory | Contact Factory | Contact Factory | 975200048 | 975200847300 | Figure P-1 / Figure A-2 | NOT AVAILABLE | NOT AVAILABLE | NOT AVAILABLE | NOT AVAILABLE | NOT AVAILABLE | NOT AVAILABLE | Contact Factory |  | CONTACT FACTORY
317 | KPS6 | M3 | 10 | KPS6-M3-10 | Contact Factory | NOT AVAILABLE | Contact Factory |  | Contact Factory | Contact Factory | Contact Factory | NOT AVAILABLE | Contact Factory | Contact Factory | Contact Factory | 975200048 | 975200847300 | Figure P-1 / Figure A-2 | NOT AVAILABLE | NOT AVAILABLE | NOT AVAILABLE | NOT AVAILABLE | NOT AVAILABLE | NOT AVAILABLE | Contact Factory |  | CONTACT FACTORY
318 | KPS6 | M3 | 12 | KPS6-M3-12 | Contact Factory | NOT AVAILABLE | Contact Factory |  | Contact Factory | Contact Factory | Contact Factory | NOT AVAILABLE | Contact Factory | Contact Factory | Contact Factory | 975200048 | 975200848300 | Figure P-1 / Figure A-2 | NOT AVAILABLE | NOT AVAILABLE | NOT AVAILABLE | NOT AVAILABLE | NOT AVAILABLE | NOT AVAILABLE | Contact Factory |  | CONTACT FACTORY
319 | KPS6 | M3 | 14 | KPS6-M3-14 | Contact Factory | NOT AVAILABLE | Contact Factory |  | Contact Factory | Contact Factory | Contact Factory | NOT AVAILABLE | Contact Factory | Contact Factory | Contact Factory | 975200048 | 975200848300 | Figure P-1 / Figure A-2 | NOT AVAILABLE | NOT AVAILABLE | NOT AVAILABLE | NOT AVAILABLE | NOT AVAILABLE | NOT AVAILABLE | Contact Factory |  | CONTACT FACTORY
320 | KPS6 | 632 | 4 | KPS6-632-4 | Contact Factory | NOT AVAILABLE | Contact Factory |  | Contact Factory | Contact Factory | Contact Factory | NOT AVAILABLE | Contact Factory | Contact Factory | Contact Factory | 975200048 | 975200849300 | Figure P-1 / Figure A-2 | NOT AVAILABLE | NOT AVAILABLE | NOT AVAILABLE | NOT AVAILABLE | NOT AVAILABLE | NOT AVAILABLE | Contact Factory |  | CONTACT FACTORY
321 | KPS6 | 632 | 6 | KPS6-632-6 | Contact Factory | NOT AVAILABLE | Contact Factory |  | Contact Factory | Contact Factory | Contact Factory | NOT AVAILABLE | Contact Factory | Contact Factory | Contact Factory | 975200048 | 975200849300 | Figure P-1 / Figure A-2 | NOT AVAILABLE | NOT AVAILABLE | NOT AVAILABLE | NOT AVAILABLE | NOT AVAILABLE | NOT AVAILABLE | Contact Factory |  | CONTACT FACTORY
322 | KPS6 | 632 | 8 | KPS6-632-8 | Contact Factory | NOT AVAILABLE | Contact Factory |  | Contact Factory | Contact Factory | Contact Factory | NOT AVAILABLE | Contact Factory | Contact Factory | Contact Factory | 975200048 | 975200849300 | Figure P-1 / Figure A-2 | NOT AVAILABLE | NOT AVAILABLE | NOT AVAILABLE | NOT AVAILABLE | NOT AVAILABLE | NOT AVAILABLE | Contact Factory |  | CONTACT FACTORY
323 | KPS6 | 632 | 10 | KPS6-632-10 | Contact Factory | NOT AVAILABLE | Contact Factory |  | Contact Factory | Contact Factory | Contact Factory | NOT AVAILABLE | Contact Factory | Contact Factory | Contact Factory | 975200048 | 975200850300 | Figure P-1 / Figure A-2 | NOT AVAILABLE | NOT AVAILABLE | NOT AVAILABLE | NOT AVAILABLE | NOT AVAILABLE | NOT AVAILABLE | Contact Factory |  | CONTACT FACTORY
324 | KPS6 | 632 | 12 | KPS6-632-12 | Contact Factory | NOT AVAILABLE | Contact Factory |  | Contact Factory | Contact Factory | Contact Factory | NOT AVAILABLE | Contact Factory | Contact Factory | Contact Factory | 975200048 | 975200850300 | Figure P-1 / Figure A-2 | NOT AVAILABLE | NOT AVAILABLE | NOT AVAILABLE | NOT AVAILABLE | NOT AVAILABLE | NOT AVAILABLE | Contact Factory |  | CONTACT FACTORY
325 | KPS6 | 632 | 16 | KPS6-632-16 | Contact Factory | NOT AVAILABLE | Contact Factory |  | Contact Factory | Contact Factory | Contact Factory | NOT AVAILABLE | Contact Factory | Contact Factory | Contact Factory | 975200048 | 975200851300 | Figure P-1 / Figure A-2 | NOT AVAILABLE | NOT AVAILABLE | NOT AVAILABLE | NOT AVAILABLE | NOT AVAILABLE | NOT AVAILABLE | Contact Factory |  | CONTACT FACTORY
326 | KPS6 | 632 | 18 | KPS6-632-18 | Contact Factory | NOT AVAILABLE | Contact Factory |  | Contact Factory | Contact Factory | Contact Factory | NOT AVAILABLE | Contact Factory | Contact Factory | Contact Factory | 975200048 | 975200851300 | Figure P-1 / Figure A-2 | NOT AVAILABLE | NOT AVAILABLE | NOT AVAILABLE | NOT AVAILABLE | NOT AVAILABLE | NOT AVAILABLE | Contact Factory |  | CONTACT FACTORY
327 | KPS6 | 632 | 20 | KPS6-632-20 | Contact Factory | NOT AVAILABLE | Contact Factory |  | Contact Factory | Contact Factory | Contact Factory | NOT AVAILABLE | Contact Factory | Contact Factory | Contact Factory | 975200048 | 975200851300 | Figure P-1 / Figure A-2 | NOT AVAILABLE | NOT AVAILABLE | NOT AVAILABLE | NOT AVAILABLE | NOT AVAILABLE | NOT AVAILABLE | Contact Factory |  | CONTACT FACTORY
328 | KPS6 | 832 | 4 | KPS6-832-4 | Contact Factory | NOT AVAILABLE | Contact Factory |  | Contact Factory | Contact Factory | Contact Factory | NOT AVAILABLE | Contact Factory | Contact Factory | Contact Factory | 975200048 | 975201217300 | Figure P-1 / Figure A-2 | NOT AVAILABLE | NOT AVAILABLE | NOT AVAILABLE | NOT AVAILABLE | NOT AVAILABLE | NOT AVAILABLE | Contact Factory |  | CONTACT FACTORY
329 | KPS6 | 832 | 6 | KPS6-832-6 | Contact Factory | NOT AVAILABLE | Contact Factory |  | Contact Factory | Contact Factory | Contact Factory | NOT AVAILABLE | Contact Factory | Contact Factory | Contact Factory | 975200048 | 975201217300 | Figure P-1 / Figure A-2 | NOT AVAILABLE | NOT AVAILABLE | NOT AVAILABLE | NOT AVAILABLE | NOT AVAILABLE | NOT AVAILABLE | Contact Factory |  | CONTACT FACTORY
330 | KPS6 | 832 | 8 | KPS6-832-8 | Contact Factory | NOT AVAILABLE | Contact Factory |  | Contact Factory | Contact Factory | Contact Factory | NOT AVAILABLE | Contact Factory | Contact Factory | Contact Factory | 975200048 | 975201217300 | Figure P-1 / Figure A-2 | NOT AVAILABLE | NOT AVAILABLE | NOT AVAILABLE | NOT AVAILABLE | NOT AVAILABLE | NOT AVAILABLE | Contact Factory |  | CONTACT FACTORY
331 | KPS6 | 832 | 10 | KPS6-832-10 | Contact Factory | NOT AVAILABLE | Contact Factory |  | Contact Factory | Contact Factory | Contact Factory | NOT AVAILABLE | Contact Factory | Contact Factory | Contact Factory | 975200048 | 975201218300 | Figure P-1 / Figure A-2 | NOT AVAILABLE | NOT AVAILABLE | NOT AVAILABLE | NOT AVAILABLE | NOT AVAILABLE | NOT AVAILABLE | Contact Factory |  | CONTACT FACTORY
332 | KPS6 | 832 | 12 | KPS6-832-12 | Contact Factory | NOT AVAILABLE | Contact Factory |  | Contact Factory | Contact Factory | Contact Factory | NOT AVAILABLE | Contact Factory | Contact Factory | Contact Factory | 975200048 | 975201218300 | Figure P-1 / Figure A-2 | NOT AVAILABLE | NOT AVAILABLE | NOT AVAILABLE | NOT AVAILABLE | NOT AVAILABLE | NOT AVAILABLE | Contact Factory |  | CONTACT FACTORY
333 | KPS6 | 832 | 16 | KPS6-832-16 | Contact Factory | NOT AVAILABLE | Contact Factory |  | Contact Factory | Contact Factory | Contact Factory | NOT AVAILABLE | Contact Factory | Contact Factory | Contact Factory | 975200048 | 975201220300 | Figure P-1 / Figure A-2 | NOT AVAILABLE | NOT AVAILABLE | NOT AVAILABLE | NOT AVAILABLE | NOT AVAILABLE | NOT AVAILABLE | Contact Factory |  | CONTACT FACTORY
334 | KPS6 | 832 | 18 | KPS6-832-18 | Contact Factory | NOT AVAILABLE | Contact Factory |  | Contact Factory | Contact Factory | Contact Factory | NOT AVAILABLE | Contact Factory | Contact Factory | Contact Factory | 975200048 | 975201220300 | Figure P-1 / Figure A-2 | NOT AVAILABLE | NOT AVAILABLE | NOT AVAILABLE | NOT AVAILABLE | NOT AVAILABLE | NOT AVAILABLE | Contact Factory |  | CONTACT FACTORY
335 | KPS6 | 832 | 20 | KPS6-832-20 | Contact Factory | NOT AVAILABLE | Contact Factory |  | Contact Factory | Contact Factory | Contact Factory | NOT AVAILABLE | Contact Factory | Contact Factory | Contact Factory | 975200048 | 975201220300 | Figure P-1 / Figure A-2 | NOT AVAILABLE | NOT AVAILABLE | NOT AVAILABLE | NOT AVAILABLE | NOT AVAILABLE | NOT AVAILABLE | Contact Factory |  | CONTACT FACTORY
336 | KPS6 | M4 | 3 | KPS6-M4-3 | Contact Factory | NOT AVAILABLE | Contact Factory |  | Contact Factory | Contact Factory | Contact Factory | NOT AVAILABLE | Contact Factory | Contact Factory | Contact Factory | 975200048 | 975201217300 | Figure P-1 / Figure A-2 | NOT AVAILABLE | NOT AVAILABLE | NOT AVAILABLE | NOT AVAILABLE | NOT AVAILABLE | NOT AVAILABLE | Contact Factory |  | CONTACT FACTORY
337 | KPS6 | M4 | 4 | KPS6-M4-4 | Contact Factory | NOT AVAILABLE | Contact Factory |  | Contact Factory | Contact Factory | Contact Factory | NOT AVAILABLE | Contact Factory | Contact Factory | Contact Factory | 975200048 | 975201217300 | Figure P-1 / Figure A-2 | NOT AVAILABLE | NOT AVAILABLE | NOT AVAILABLE | NOT AVAILABLE | NOT AVAILABLE | NOT AVAILABLE | Contact Factory |  | CONTACT FACTORY
338 | KPS6 | M4 | 6 | KPS6-M4-6 | Contact Factory | NOT AVAILABLE | Contact Factory |  | Contact Factory | Contact Factory | Contact Factory | NOT AVAILABLE | Contact Factory | Contact Factory | Contact Factory | 975200048 | 975201217300 | Figure P-1 / Figure A-2 | NOT AVAILABLE | NOT AVAILABLE | NOT AVAILABLE | NOT AVAILABLE | NOT AVAILABLE | NOT AVAILABLE | Contact Factory |  | CONTACT FACTORY
339 | KPS6 | M4 | 8 | KPS6-M4-8 | Contact Factory | NOT AVAILABLE | Contact Factory |  | Contact Factory | Contact Factory | Contact Factory | NOT AVAILABLE | Contact Factory | Contact Factory | Contact Factory | 975200048 | 975201218300 | Figure P-1 / Figure A-2 | NOT AVAILABLE | NOT AVAILABLE | NOT AVAILABLE | NOT AVAILABLE | NOT AVAILABLE | NOT AVAILABLE | Contact Factory |  | CONTACT FACTORY
340 | KPS6 | M4 | 10 | KPS6-M4-10 | Contact Factory | NOT AVAILABLE | Contact Factory |  | Contact Factory | Contact Factory | Contact Factory | NOT AVAILABLE | Contact Factory | Contact Factory | Contact Factory | 975200048 | 975201218300 | Figure P-1 / Figure A-2 | NOT AVAILABLE | NOT AVAILABLE | NOT AVAILABLE | NOT AVAILABLE | NOT AVAILABLE | NOT AVAILABLE | Contact Factory |  | CONTACT FACTORY
341 | KPS6 | M4 | 12 | KPS6-M4-12 | Contact Factory | NOT AVAILABLE | Contact Factory |  | Contact Factory | Contact Factory | Contact Factory | NOT AVAILABLE | Contact Factory | Contact Factory | Contact Factory | 975200048 | 975201220300 | Figure P-1 / Figure A-2 | NOT AVAILABLE | NOT AVAILABLE | NOT AVAILABLE | NOT AVAILABLE | NOT AVAILABLE | NOT AVAILABLE | Contact Factory |  | CONTACT FACTORY
342 | KPS6 | M4 | 14 | KPS6-M4-14 | Contact Factory | NOT AVAILABLE | Contact Factory |  | Contact Factory | Contact Factory | Contact Factory | NOT AVAILABLE | Contact Factory | Contact Factory | Contact Factory | 975200048 | 975201220300 | Figure P-1 / Figure A-2 | NOT AVAILABLE | NOT AVAILABLE | NOT AVAILABLE | NOT AVAILABLE | NOT AVAILABLE | NOT AVAILABLE | Contact Factory |  | CONTACT FACTORY
343 | KPS6 | 032 | 4 | KPS6-032-4 | Contact Factory | NOT AVAILABLE | Contact Factory |  | Contact Factory | Contact Factory | Contact Factory | NOT AVAILABLE | Contact Factory | Contact Factory | Contact Factory | 975200048 | 975201234300 | Figure P-1 / Figure A-2 | NOT AVAILABLE | NOT AVAILABLE | NOT AVAILABLE | NOT AVAILABLE | NOT AVAILABLE | NOT AVAILABLE | Contact Factory |  | CONTACT FACTORY
344 | KPS6 | 032 | 6 | KPS6-032-6 | Contact Factory | NOT AVAILABLE | Contact Factory |  | Contact Factory | Contact Factory | Contact Factory | NOT AVAILABLE | Contact Factory | Contact Factory | Contact Factory | 975200048 | 975201234300 | Figure P-1 / Figure A-2 | NOT AVAILABLE | NOT AVAILABLE | NOT AVAILABLE | NOT AVAILABLE | NOT AVAILABLE | NOT AVAILABLE | Contact Factory |  | CONTACT FACTORY
345 | KPS6 | 032 | 8 | KPS6-032-8 | Contact Factory | NOT AVAILABLE | Contact Factory |  | Contact Factory | Contact Factory | Contact Factory | NOT AVAILABLE | Contact Factory | Contact Factory | Contact Factory | 975200048 | 975201234300 | Figure P-1 / Figure A-2 | NOT AVAILABLE | NOT AVAILABLE | NOT AVAILABLE | NOT AVAILABLE | NOT AVAILABLE | NOT AVAILABLE | Contact Factory |  | CONTACT FACTORY
346 | KPS6 | 032 | 10 | KPS6-032-10 | Contact Factory | NOT AVAILABLE | Contact Factory |  | Contact Factory | Contact Factory | Contact Factory | NOT AVAILABLE | Contact Factory | Contact Factory | Contact Factory | 975200048 | 975201236300 | Figure P-1 / Figure A-2 | NOT AVAILABLE | NOT AVAILABLE | NOT AVAILABLE | NOT AVAILABLE | NOT AVAILABLE | NOT AVAILABLE | Contact Factory |  | CONTACT FACTORY
347 | KPS6 | 032 | 12 | KPS6-032-12 | Contact Factory | NOT AVAILABLE | Contact Factory |  | Contact Factory | Contact Factory | Contact Factory | NOT AVAILABLE | Contact Factory | Contact Factory | Contact Factory | 975200048 | 975201236300 | Figure P-1 / Figure A-2 | NOT AVAILABLE | NOT AVAILABLE | NOT AVAILABLE | NOT AVAILABLE | NOT AVAILABLE | NOT AVAILABLE | Contact Factory |  | CONTACT FACTORY
348 | KPS6 | 032 | 16 | KPS6-032-16 | Contact Factory | NOT AVAILABLE | Contact Factory |  | Contact Factory | Contact Factory | Contact Factory | NOT AVAILABLE | Contact Factory | Contact Factory | Contact Factory | 975200048 | 975201237300 | Figure P-1 / Figure A-2 | NOT AVAILABLE | NOT AVAILABLE | NOT AVAILABLE | NOT AVAILABLE | NOT AVAILABLE | NOT AVAILABLE | Contact Factory |  | CONTACT FACTORY
349 | KPS6 | 032 | 18 | KPS6-032-18 | Contact Factory | NOT AVAILABLE | Contact Factory |  | Contact Factory | Contact Factory | Contact Factory | NOT AVAILABLE | Contact Factory | Contact Factory | Contact Factory | 975200048 | 975201237300 | Figure P-1 / Figure A-2 | NOT AVAILABLE | NOT AVAILABLE | NOT AVAILABLE | NOT AVAILABLE | NOT AVAILABLE | NOT AVAILABLE | Contact Factory |  | CONTACT FACTORY
350 | KPS6 | 032 | 20 | KPS6-032-20 | Contact Factory | NOT AVAILABLE | Contact Factory |  | Contact Factory | Contact Factory | Contact Factory | NOT AVAILABLE | Contact Factory | Contact Factory | Contact Factory | 975200048 | 975201237300 | Figure P-1 / Figure A-2 | NOT AVAILABLE | NOT AVAILABLE | NOT AVAILABLE | NOT AVAILABLE | NOT AVAILABLE | NOT AVAILABLE | Contact Factory |  | CONTACT FACTORY
351 | KPS6 | M5 | 3 | KPS6-M5-3 | Contact Factory | NOT AVAILABLE | Contact Factory |  | Contact Factory | Contact Factory | Contact Factory | NOT AVAILABLE | Contact Factory | Contact Factory | Contact Factory | 975200048 | 975201234300 | Figure P-1 / Figure A-2 | NOT AVAILABLE | NOT AVAILABLE | NOT AVAILABLE | NOT AVAILABLE | NOT AVAILABLE | NOT AVAILABLE | Contact Factory |  | CONTACT FACTORY
352 | KPS6 | M5 | 4 | KPS6-M5-4 | Contact Factory | NOT AVAILABLE | Contact Factory |  | Contact Factory | Contact Factory | Contact Factory | NOT AVAILABLE | Contact Factory | Contact Factory | Contact Factory | 975200048 | 975201234300 | Figure P-1 / Figure A-2 | NOT AVAILABLE | NOT AVAILABLE | NOT AVAILABLE | NOT AVAILABLE | NOT AVAILABLE | NOT AVAILABLE | Contact Factory |  | CONTACT FACTORY
353 | KPS6 | M5 | 6 | KPS6-M5-6 | Contact Factory | NOT AVAILABLE | Contact Factory |  | Contact Factory | Contact Factory | Contact Factory | NOT AVAILABLE | Contact Factory | Contact Factory | Contact Factory | 975200048 | 975201234300 | Figure P-1 / Figure A-2 | NOT AVAILABLE | NOT AVAILABLE | NOT AVAILABLE | NOT AVAILABLE | NOT AVAILABLE | NOT AVAILABLE | Contact Factory |  | CONTACT FACTORY
354 | KPS6 | M5 | 8 | KPS6-M5-8 | Contact Factory | NOT AVAILABLE | Contact Factory |  | Contact Factory | Contact Factory | Contact Factory | NOT AVAILABLE | Contact Factory | Contact Factory | Contact Factory | 975200048 | 975201236300 | Figure P-1 / Figure A-2 | NOT AVAILABLE | NOT AVAILABLE | NOT AVAILABLE | NOT AVAILABLE | NOT AVAILABLE | NOT AVAILABLE | Contact Factory |  | CONTACT FACTORY
355 | KPS6 | M5 | 10 | KPS6-M5-10 | Contact Factory | NOT AVAILABLE | Contact Factory |  | Contact Factory | Contact Factory | Contact Factory | NOT AVAILABLE | Contact Factory | Contact Factory | Contact Factory | 975200048 | 975201236300 | Figure P-1 / Figure A-2 | NOT AVAILABLE | NOT AVAILABLE | NOT AVAILABLE | NOT AVAILABLE | NOT AVAILABLE | NOT AVAILABLE | Contact Factory |  | CONTACT FACTORY
356 | KPS6 | M5 | 12 | KPS6-M5-12 | Contact Factory | NOT AVAILABLE | Contact Factory |  | Contact Factory | Contact Factory | Contact Factory | NOT AVAILABLE | Contact Factory | Contact Factory | Contact Factory | 975200048 | 975201237300 | Figure P-1 / Figure A-2 | NOT AVAILABLE | NOT AVAILABLE | NOT AVAILABLE | NOT AVAILABLE | NOT AVAILABLE | NOT AVAILABLE | Contact Factory |  | CONTACT FACTORY
357 | LA4 | 440 | 1 | LA4-440-1 | Contact Factory | NOT AVAILABLE | Contact Factory |  | Contact Factory | Contact Factory | Contact Factory | NOT AVAILABLE | Contact Factory | Contact Factory | Contact Factory | 975200048 | 8013889 | Figure P-1 / Figure A-15 | Contact Factory | NOT AVAILABLE | NOT AVAILABLE | NOT AVAILABLE | NOT AVAILABLE | NOT AVAILABLE | Contact Factory |  | NOT AVAILABLE
358 | LA4 | 440 | 2 | LA4-440-2 | Contact Factory | NOT AVAILABLE | Contact Factory |  | Contact Factory | Contact Factory | Contact Factory | NOT AVAILABLE | Contact Factory | Contact Factory | Contact Factory | 975200048 | 8013889 | Figure P-1 / Figure A-15 | Contact Factory | NOT AVAILABLE | NOT AVAILABLE | NOT AVAILABLE | NOT AVAILABLE | NOT AVAILABLE | Contact Factory |  | NOT AVAILABLE
359 | LA4 | M3 | 1 | LA4-M3-1 | Contact Factory | NOT AVAILABLE | Contact Factory |  | Contact Factory | Contact Factory | Contact Factory | NOT AVAILABLE | Contact Factory | Contact Factory | Contact Factory | 975200048 | 8013889 | Figure P-1 / Figure A-15 | Contact Factory | NOT AVAILABLE | NOT AVAILABLE | NOT AVAILABLE | NOT AVAILABLE | NOT AVAILABLE | Contact Factory |  | NOT AVAILABLE
360 | LA4 | M3 | 2 | LA4-M3-2 | Contact Factory | NOT AVAILABLE | Contact Factory |  | Contact Factory | Contact Factory | Contact Factory | NOT AVAILABLE | Contact Factory | Contact Factory | Contact Factory | 975200048 | 8013889 | Figure P-1 / Figure A-15 | Contact Factory | NOT AVAILABLE | NOT AVAILABLE | NOT AVAILABLE | NOT AVAILABLE | NOT AVAILABLE | Contact Factory |  | NOT AVAILABLE
361 | LA4 | 632 | 1 | LA4-632-1 | Contact Factory | NOT AVAILABLE | Contact Factory |  | Contact Factory | Contact Factory | Contact Factory | NOT AVAILABLE | Contact Factory | Contact Factory | Contact Factory | 975200048 | 8013890 | Figure P-1 / Figure A-15 | Contact Factory | NOT AVAILABLE | NOT AVAILABLE | NOT AVAILABLE | NOT AVAILABLE | NOT AVAILABLE | Contact Factory |  | NOT AVAILABLE
362 | LA4 | 632 | 2 | LA4-632-2 | Contact Factory | NOT AVAILABLE | Contact Factory |  | Contact Factory | Contact Factory | Contact Factory | NOT AVAILABLE | Contact Factory | Contact Factory | Contact Factory | 975200048 | 8013890 | Figure P-1 / Figure A-15 | Contact Factory | NOT AVAILABLE | NOT AVAILABLE | NOT AVAILABLE | NOT AVAILABLE | NOT AVAILABLE | Contact Factory |  | NOT AVAILABLE
363 | LA4 | M3.5 | 1 | LA4-M3.5-1 | Contact Factory | NOT AVAILABLE | Contact Factory |  | Contact Factory | Contact Factory | Contact Factory | NOT AVAILABLE | Contact Factory | Contact Factory | Contact Factory | 975200048 | 8013890 | Figure P-1 / Figure A-15 | Contact Factory | NOT AVAILABLE | NOT AVAILABLE | NOT AVAILABLE | NOT AVAILABLE | NOT AVAILABLE | Contact Factory |  | NOT AVAILABLE
364 | LA4 | M3.5 | 2 | LA4-M3.5-2 | Contact Factory | NOT AVAILABLE | Contact Factory |  | Contact Factory | Contact Factory | Contact Factory | NOT AVAILABLE | Contact Factory | Contact Factory | Contact Factory | 975200048 | 8013890 | Figure P-1 / Figure A-15 | Contact Factory | NOT AVAILABLE | NOT AVAILABLE | NOT AVAILABLE | NOT AVAILABLE | NOT AVAILABLE | Contact Factory |  | NOT AVAILABLE
365 | LA4 | 832 | 1 | LA4-832-1 | Contact Factory | NOT AVAILABLE | Contact Factory |  | Contact Factory | Contact Factory | Contact Factory | NOT AVAILABLE | Contact Factory | Contact Factory | Contact Factory | 975200048 | 8013891 | Figure P-1 / Figure A-15 | Contact Factory | NOT AVAILABLE | NOT AVAILABLE | NOT AVAILABLE | NOT AVAILABLE | NOT AVAILABLE | Contact Factory |  | NOT AVAILABLE
366 | LA4 | 832 | 2 | LA4-832-2 | Contact Factory | NOT AVAILABLE | Contact Factory |  | Contact Factory | Contact Factory | Contact Factory | NOT AVAILABLE | Contact Factory | Contact Factory | Contact Factory | 975200048 | 8013891 | Figure P-1 / Figure A-15 | Contact Factory | NOT AVAILABLE | NOT AVAILABLE | NOT AVAILABLE | NOT AVAILABLE | NOT AVAILABLE | Contact Factory |  | NOT AVAILABLE
367 | LA4 | M4 | 1 | LA4-M4-1 | Contact Factory | NOT AVAILABLE | Contact Factory |  | Contact Factory | Contact Factory | Contact Factory | NOT AVAILABLE | Contact Factory | Contact Factory | Contact Factory | 975200048 | 8013891 | Figure P-1 / Figure A-15 | Contact Factory | NOT AVAILABLE | NOT AVAILABLE | NOT AVAILABLE | NOT AVAILABLE | NOT AVAILABLE | Contact Factory |  | NOT AVAILABLE
368 | LA4 | M4 | 2 | LA4-M4-2 | Contact Factory | NOT AVAILABLE | Contact Factory |  | Contact Factory | Contact Factory | Contact Factory | NOT AVAILABLE | Contact Factory | Contact Factory | Contact Factory | 975200048 | 8013891 | Figure P-1 / Figure A-15 | Contact Factory | NOT AVAILABLE | NOT AVAILABLE | NOT AVAILABLE | NOT AVAILABLE | NOT AVAILABLE | Contact Factory |  | NOT AVAILABLE
369 | LA4 | 032 | 1 | LA4-032-1 | Contact Factory | NOT AVAILABLE | Contact Factory |  | Contact Factory | Contact Factory | Contact Factory | NOT AVAILABLE | Contact Factory | Contact Factory | Contact Factory | 975200048 | 8013892 | Figure P-1 / Figure A-15 | Contact Factory | NOT AVAILABLE | NOT AVAILABLE | NOT AVAILABLE | NOT AVAILABLE | NOT AVAILABLE | Contact Factory |  | NOT AVAILABLE
370 | LA4 | 032 | 2 | LA4-032-2 | Contact Factory | NOT AVAILABLE | Contact Factory |  | Contact Factory | Contact Factory | Contact Factory | NOT AVAILABLE | Contact Factory | Contact Factory | Contact Factory | 975200048 | 8013892 | Figure P-1 / Figure A-15 | Contact Factory | NOT AVAILABLE | NOT AVAILABLE | NOT AVAILABLE | NOT AVAILABLE | NOT AVAILABLE | Contact Factory |  | NOT AVAILABLE
371 | LA4 | M5 | 1 | LA4-M5-1 | Contact Factory | NOT AVAILABLE | Contact Factory |  | Contact Factory | Contact Factory | Contact Factory | NOT AVAILABLE | Contact Factory | Contact Factory | Contact Factory | 975200048 | 8013892 | Figure P-1 / Figure A-15 | Contact Factory | NOT AVAILABLE | NOT AVAILABLE | NOT AVAILABLE | NOT AVAILABLE | NOT AVAILABLE | Contact Factory |  | NOT AVAILABLE
372 | LA4 | M5 | 2 | LA4-M5-2 | Contact Factory | NOT AVAILABLE | Contact Factory |  | Contact Factory | Contact Factory | Contact Factory | NOT AVAILABLE | Contact Factory | Contact Factory | Contact Factory | 975200048 | 8013892 | Figure P-1 / Figure A-15 | Contact Factory | NOT AVAILABLE | NOT AVAILABLE | NOT AVAILABLE | NOT AVAILABLE | NOT AVAILABLE | Contact Factory |  | NOT AVAILABLE
373 | LA4 | 0420 | 1 | LA4-0420-1 | Contact Factory | NOT AVAILABLE | Contact Factory |  | Contact Factory | Contact Factory | Contact Factory | NOT AVAILABLE | Contact Factory | Contact Factory | Contact Factory | 975200048 | 8021392 | Figure P-1 / Figure A-15 | Contact Factory | NOT AVAILABLE | NOT AVAILABLE | NOT AVAILABLE | NOT AVAILABLE | NOT AVAILABLE | Contact Factory |  | NOT AVAILABLE
374 | LA4 | 0420 | 2 | LA4-0420-2 | Contact Factory | NOT AVAILABLE | Contact Factory |  | Contact Factory | Contact Factory | Contact Factory | NOT AVAILABLE | Contact Factory | Contact Factory | Contact Factory | 975200048 | 8021392 | Figure P-1 / Figure A-15 | Contact Factory | NOT AVAILABLE | NOT AVAILABLE | NOT AVAILABLE | NOT AVAILABLE | NOT AVAILABLE | Contact Factory |  | NOT AVAILABLE
375 | LA4 | M6 | 1 | LA4-M6-1 | Contact Factory | NOT AVAILABLE | Contact Factory |  | Contact Factory | Contact Factory | Contact Factory | NOT AVAILABLE | Contact Factory | Contact Factory | Contact Factory | 975200048 | 8021392 | Figure P-1 / Figure A-15 | Contact Factory | NOT AVAILABLE | NOT AVAILABLE | NOT AVAILABLE | NOT AVAILABLE | NOT AVAILABLE | Contact Factory |  | NOT AVAILABLE
376 | LA4 | M6 | 2 | LA4-M6-2 | Contact Factory | NOT AVAILABLE | Contact Factory |  | Contact Factory | Contact Factory | Contact Factory | NOT AVAILABLE | Contact Factory | Contact Factory | Contact Factory | 975200048 | 8021392 | Figure P-1 / Figure A-15 | Contact Factory | NOT AVAILABLE | NOT AVAILABLE | NOT AVAILABLE | NOT AVAILABLE | NOT AVAILABLE | Contact Factory |  | NOT AVAILABLE
377 | LAC | 440 | 1 | LAC-440-1 | Contact Factory | NOT AVAILABLE | Contact Factory |  | Contact Factory | Contact Factory | Contact Factory | NOT AVAILABLE | Contact Factory | Contact Factory | Contact Factory | 975200048 | 8013889 | Figure P-1 / Figure A-15 | 8020382 | NOT AVAILABLE | NOT AVAILABLE | NOT AVAILABLE | NOT AVAILABLE | NOT AVAILABLE | Contact Factory |  | NOT AVAILABLE
378 | LAC | 440 | 2 | LAC-440-2 | Contact Factory | NOT AVAILABLE | Contact Factory |  | Contact Factory | Contact Factory | Contact Factory | NOT AVAILABLE | Contact Factory | Contact Factory | Contact Factory | 975200048 | 8013889 | Figure P-1 / Figure A-15 | 8020382 | NOT AVAILABLE | NOT AVAILABLE | NOT AVAILABLE | NOT AVAILABLE | NOT AVAILABLE | Contact Factory |  | NOT AVAILABLE
379 | LAC | M3 | 1 | LAC-M3-1 | Contact Factory | NOT AVAILABLE | Contact Factory |  | Contact Factory | Contact Factory | Contact Factory | NOT AVAILABLE | Contact Factory | Contact Factory | Contact Factory | 975200048 | 8013889 | Figure P-1 / Figure A-15 | 8020382 | NOT AVAILABLE | NOT AVAILABLE | NOT AVAILABLE | NOT AVAILABLE | NOT AVAILABLE | Contact Factory |  | NOT AVAILABLE
380 | LAC | M3 | 2 | LAC-M3-2 | Contact Factory | NOT AVAILABLE | Contact Factory |  | Contact Factory | Contact Factory | Contact Factory | NOT AVAILABLE | Contact Factory | Contact Factory | Contact Factory | 975200048 | 8013889 | Figure P-1 / Figure A-15 | 8020382 | NOT AVAILABLE | NOT AVAILABLE | NOT AVAILABLE | NOT AVAILABLE | NOT AVAILABLE | Contact Factory |  | NOT AVAILABLE
381 | LAC | 632 | 1 | LAC-632-1 | Contact Factory | NOT AVAILABLE | Contact Factory |  | Contact Factory | Contact Factory | Contact Factory | NOT AVAILABLE | Contact Factory | Contact Factory | Contact Factory | 975200048 | 8013890 | Figure P-1 / Figure A-15 | NOT AVAILABLE | NOT AVAILABLE | NOT AVAILABLE | NOT AVAILABLE | NOT AVAILABLE | NOT AVAILABLE | Contact Factory |  | NOT AVAILABLE
382 | LAC | 632 | 2 | LAC-632-2 | Contact Factory | NOT AVAILABLE | Contact Factory |  | Contact Factory | Contact Factory | Contact Factory | NOT AVAILABLE | Contact Factory | Contact Factory | Contact Factory | 975200048 | 8013890 | Figure P-1 / Figure A-15 | NOT AVAILABLE | NOT AVAILABLE | NOT AVAILABLE | NOT AVAILABLE | NOT AVAILABLE | NOT AVAILABLE | Contact Factory |  | NOT AVAILABLE
383 | LAC | M3.5 | 1 | LAC-M3.5-1 | Contact Factory | NOT AVAILABLE | Contact Factory |  | Contact Factory | Contact Factory | Contact Factory | NOT AVAILABLE | Contact Factory | Contact Factory | Contact Factory | 975200048 | 8013890 | Figure P-1 / Figure A-15 | NOT AVAILABLE | NOT AVAILABLE | NOT AVAILABLE | NOT AVAILABLE | NOT AVAILABLE | NOT AVAILABLE | Contact Factory |  | NOT AVAILABLE
384 | LAC | M3.5 | 2 | LAC-M3.5-2 | Contact Factory | NOT AVAILABLE | Contact Factory |  | Contact Factory | Contact Factory | Contact Factory | NOT AVAILABLE | Contact Factory | Contact Factory | Contact Factory | 975200048 | 8013890 | Figure P-1 / Figure A-15 | NOT AVAILABLE | NOT AVAILABLE | NOT AVAILABLE | NOT AVAILABLE | NOT AVAILABLE | NOT AVAILABLE | Contact Factory |  | NOT AVAILABLE
385 | LAC | 832 | 1 | LAC-832-1 | Contact Factory | NOT AVAILABLE | Contact Factory |  | Contact Factory | Contact Factory | Contact Factory | NOT AVAILABLE | Contact Factory | Contact Factory | Contact Factory | 975200048 | 8013891 | Figure P-1 / Figure A-15 | NOT AVAILABLE | NOT AVAILABLE | NOT AVAILABLE | NOT AVAILABLE | NOT AVAILABLE | NOT AVAILABLE | Contact Factory |  | NOT AVAILABLE
386 | LAC | 832 | 2 | LAC-832-2 | Contact Factory | NOT AVAILABLE | Contact Factory |  | Contact Factory | Contact Factory | Contact Factory | NOT AVAILABLE | Contact Factory | Contact Factory | Contact Factory | 975200048 | 8013891 | Figure P-1 / Figure A-15 | NOT AVAILABLE | NOT AVAILABLE | NOT AVAILABLE | NOT AVAILABLE | NOT AVAILABLE | NOT AVAILABLE | Contact Factory |  | NOT AVAILABLE
387 | LAC | M4 | 1 | LAC-M4-1 | Contact Factory | NOT AVAILABLE | Contact Factory |  | Contact Factory | Contact Factory | Contact Factory | NOT AVAILABLE | Contact Factory | Contact Factory | Contact Factory | 975200048 | 8013891 | Figure P-1 / Figure A-15 | NOT AVAILABLE | NOT AVAILABLE | NOT AVAILABLE | NOT AVAILABLE | NOT AVAILABLE | NOT AVAILABLE | Contact Factory |  | NOT AVAILABLE
388 | LAC | M4 | 2 | LAC-M4-2 | Contact Factory | NOT AVAILABLE | Contact Factory |  | Contact Factory | Contact Factory | Contact Factory | NOT AVAILABLE | Contact Factory | Contact Factory | Contact Factory | 975200048 | 8013891 | Figure P-1 / Figure A-15 | NOT AVAILABLE | NOT AVAILABLE | NOT AVAILABLE | NOT AVAILABLE | NOT AVAILABLE | NOT AVAILABLE | Contact Factory |  | NOT AVAILABLE
389 | LAC | 032 | 1 | LAC-032-1 | Contact Factory | NOT AVAILABLE | Contact Factory |  | Contact Factory | Contact Factory | Contact Factory | NOT AVAILABLE | Contact Factory | Contact Factory | Contact Factory | 975200048 | 8013892 | Figure P-1 / Figure A-15 | 981835150 | NOT AVAILABLE | NOT AVAILABLE | NOT AVAILABLE | NOT AVAILABLE | NOT AVAILABLE | Contact Factory |  | NOT AVAILABLE
390 | LAC | 032 | 2 | LAC-032-2 | Contact Factory | NOT AVAILABLE | Contact Factory |  | Contact Factory | Contact Factory | Contact Factory | NOT AVAILABLE | Contact Factory | Contact Factory | Contact Factory | 975200048 | 8013892 | Figure P-1 / Figure A-15 | 981835150 | NOT AVAILABLE | NOT AVAILABLE | NOT AVAILABLE | NOT AVAILABLE | NOT AVAILABLE | Contact Factory |  | NOT AVAILABLE
391 | LAC | M5 | 1 | LAC-M5-1 | Contact Factory | NOT AVAILABLE | Contact Factory |  | Contact Factory | Contact Factory | Contact Factory | NOT AVAILABLE | Contact Factory | Contact Factory | Contact Factory | 975200048 | 8013892 | Figure P-1 / Figure A-15 | 981835150 | NOT AVAILABLE | NOT AVAILABLE | NOT AVAILABLE | NOT AVAILABLE | NOT AVAILABLE | Contact Factory |  | NOT AVAILABLE
392 | LAC | M5 | 2 | LAC-M5-2 | Contact Factory | NOT AVAILABLE | Contact Factory |  | Contact Factory | Contact Factory | Contact Factory | NOT AVAILABLE | Contact Factory | Contact Factory | Contact Factory | 975200048 | 8013892 | Figure P-1 / Figure A-15 | 981835150 | NOT AVAILABLE | NOT AVAILABLE | NOT AVAILABLE | NOT AVAILABLE | NOT AVAILABLE | Contact Factory |  | NOT AVAILABLE
393 | LAC | 0420 | 1 | LAC-0420-1 | Contact Factory | NOT AVAILABLE | Contact Factory |  | Contact Factory | Contact Factory | Contact Factory | NOT AVAILABLE | Contact Factory | Contact Factory | Contact Factory | 975200048 | 8021392 | Figure P-1 / Figure A-15 | 981835156 | NOT AVAILABLE | NOT AVAILABLE | NOT AVAILABLE | NOT AVAILABLE | NOT AVAILABLE | Contact Factory |  | NOT AVAILABLE
394 | LAC | 0420 | 2 | LAC-0420-2 | Contact Factory | NOT AVAILABLE | Contact Factory |  | Contact Factory | Contact Factory | Contact Factory | NOT AVAILABLE | Contact Factory | Contact Factory | Contact Factory | 975200048 | 8021392 | Figure P-1 / Figure A-15 | 981835156 | NOT AVAILABLE | NOT AVAILABLE | NOT AVAILABLE | NOT AVAILABLE | NOT AVAILABLE | Contact Factory |  | NOT AVAILABLE
395 | LAC | M6 | 1 | LAC-M6-1 | Contact Factory | NOT AVAILABLE | Contact Factory |  | Contact Factory | Contact Factory | Contact Factory | NOT AVAILABLE | Contact Factory | Contact Factory | Contact Factory | 975200048 | 8021392 | Figure P-1 / Figure A-15 | 981835156 | NOT AVAILABLE | NOT AVAILABLE | NOT AVAILABLE | NOT AVAILABLE | NOT AVAILABLE | Contact Factory |  | NOT AVAILABLE
396 | LAC | M6 | 2 | LAC-M6-2 | Contact Factory | NOT AVAILABLE | Contact Factory |  | Contact Factory | Contact Factory | Contact Factory | NOT AVAILABLE | Contact Factory | Contact Factory | Contact Factory | 975200048 | 8021392 | Figure P-1 / Figure A-15 | 981835156 | NOT AVAILABLE | NOT AVAILABLE | NOT AVAILABLE | NOT AVAILABLE | NOT AVAILABLE | Contact Factory |  | NOT AVAILABLE
397 | LAS | 440 | 1 | LAS-440-1 | Contact Factory | NOT AVAILABLE | Contact Factory |  | Contact Factory | Contact Factory | Contact Factory | NOT AVAILABLE | Contact Factory | Contact Factory | Contact Factory | 975200048 | 8013889 | Figure P-1 / Figure A-15 | 8020382 | NOT AVAILABLE | NOT AVAILABLE | NOT AVAILABLE | NOT AVAILABLE | NOT AVAILABLE | Contact Factory |  | NOT AVAILABLE
398 | LAS | 440 | 2 | LAS-440-2 | Contact Factory | NOT AVAILABLE | Contact Factory |  | Contact Factory | Contact Factory | Contact Factory | NOT AVAILABLE | Contact Factory | Contact Factory | Contact Factory | 975200048 | 8013889 | Figure P-1 / Figure A-15 | 8020382 | NOT AVAILABLE | NOT AVAILABLE | NOT AVAILABLE | NOT AVAILABLE | NOT AVAILABLE | Contact Factory |  | NOT AVAILABLE
399 | LAS | M3 | 1 | LAS-M3-1 | Contact Factory | NOT AVAILABLE | Contact Factory |  | Contact Factory | Contact Factory | Contact Factory | NOT AVAILABLE | Contact Factory | Contact Factory | Contact Factory | 975200048 | 8013889 | Figure P-1 / Figure A-15 | 8020382 | NOT AVAILABLE | NOT AVAILABLE | NOT AVAILABLE | NOT AVAILABLE | NOT AVAILABLE | Contact Factory |  | NOT AVAILABLE
400 | LAS | M3 | 2 | LAS-M3-2 | Contact Factory | NOT AVAILABLE | Contact Factory |  | Contact Factory | Contact Factory | Contact Factory | NOT AVAILABLE | Contact Factory | Contact Factory | Contact Factory | 975200048 | 8013889 | Figure P-1 / Figure A-15 | 8020382 | NOT AVAILABLE | NOT AVAILABLE | NOT AVAILABLE | NOT AVAILABLE | NOT AVAILABLE | Contact Factory |  | NOT AVAILABLE
401 | LAS | 632 | 1 | LAS-632-1 | Contact Factory | NOT AVAILABLE | Contact Factory |  | Contact Factory | Contact Factory | Contact Factory | NOT AVAILABLE | Contact Factory | Contact Factory | Contact Factory | 975200048 | 8013890 | Figure P-1 / Figure A-15 | NOT AVAILABLE | NOT AVAILABLE | NOT AVAILABLE | NOT AVAILABLE | NOT AVAILABLE | NOT AVAILABLE | Contact Factory |  | NOT AVAILABLE
402 | LAS | 632 | 2 | LAS-632-2 | Contact Factory | NOT AVAILABLE | Contact Factory |  | Contact Factory | Contact Factory | Contact Factory | NOT AVAILABLE | Contact Factory | Contact Factory | Contact Factory | 975200048 | 8013890 | Figure P-1 / Figure A-15 | NOT AVAILABLE | NOT AVAILABLE | NOT AVAILABLE | NOT AVAILABLE | NOT AVAILABLE | NOT AVAILABLE | Contact Factory |  | NOT AVAILABLE
403 | LAS | M3.5 | 1 | LAS-M3.5-1 | Contact Factory | NOT AVAILABLE | Contact Factory |  | Contact Factory | Contact Factory | Contact Factory | NOT AVAILABLE | Contact Factory | Contact Factory | Contact Factory | 975200048 | 8013890 | Figure P-1 / Figure A-15 | NOT AVAILABLE | NOT AVAILABLE | NOT AVAILABLE | NOT AVAILABLE | NOT AVAILABLE | NOT AVAILABLE | Contact Factory |  | NOT AVAILABLE
404 | LAS | M3.5 | 2 | LAS-M3.5-2 | Contact Factory | NOT AVAILABLE | Contact Factory |  | Contact Factory | Contact Factory | Contact Factory | NOT AVAILABLE | Contact Factory | Contact Factory | Contact Factory | 975200048 | 8013890 | Figure P-1 / Figure A-15 | NOT AVAILABLE | NOT AVAILABLE | NOT AVAILABLE | NOT AVAILABLE | NOT AVAILABLE | NOT AVAILABLE | Contact Factory |  | NOT AVAILABLE
405 | LAS | 832 | 1 | LAS-832-1 | Contact Factory | NOT AVAILABLE | Contact Factory |  | Contact Factory | Contact Factory | Contact Factory | NOT AVAILABLE | Contact Factory | Contact Factory | Contact Factory | 975200048 | 8013891 | Figure P-1 / Figure A-15 | NOT AVAILABLE | NOT AVAILABLE | NOT AVAILABLE | NOT AVAILABLE | NOT AVAILABLE | NOT AVAILABLE | Contact Factory |  | NOT AVAILABLE
406 | LAS | 832 | 2 | LAS-832-2 | Contact Factory | NOT AVAILABLE | Contact Factory |  | Contact Factory | Contact Factory | Contact Factory | NOT AVAILABLE | Contact Factory | Contact Factory | Contact Factory | 975200048 | 8013891 | Figure P-1 / Figure A-15 | NOT AVAILABLE | NOT AVAILABLE | NOT AVAILABLE | NOT AVAILABLE | NOT AVAILABLE | NOT AVAILABLE | Contact Factory |  | NOT AVAILABLE
407 | LAS | M4 | 1 | LAS-M4-1 | Contact Factory | NOT AVAILABLE | Contact Factory |  | Contact Factory | Contact Factory | Contact Factory | NOT AVAILABLE | Contact Factory | Contact Factory | Contact Factory | 975200048 | 8013891 | Figure P-1 / Figure A-15 | NOT AVAILABLE | NOT AVAILABLE | NOT AVAILABLE | NOT AVAILABLE | NOT AVAILABLE | NOT AVAILABLE | Contact Factory |  | NOT AVAILABLE
408 | LAS | M4 | 2 | LAS-M4-2 | Contact Factory | NOT AVAILABLE | Contact Factory |  | Contact Factory | Contact Factory | Contact Factory | NOT AVAILABLE | Contact Factory | Contact Factory | Contact Factory | 975200048 | 8013891 | Figure P-1 / Figure A-15 | NOT AVAILABLE | NOT AVAILABLE | NOT AVAILABLE | NOT AVAILABLE | NOT AVAILABLE | NOT AVAILABLE | Contact Factory |  | NOT AVAILABLE
409 | LAS | 032 | 1 | LAS-032-1 | Contact Factory | NOT AVAILABLE | Contact Factory |  | Contact Factory | Contact Factory | Contact Factory | NOT AVAILABLE | Contact Factory | Contact Factory | Contact Factory | 975200048 | 8013892 | Figure P-1 / Figure A-15 | 981835150 | NOT AVAILABLE | NOT AVAILABLE | NOT AVAILABLE | NOT AVAILABLE | NOT AVAILABLE | Contact Factory |  | NOT AVAILABLE
410 | LAS | 032 | 2 | LAS-032-2 | Contact Factory | NOT AVAILABLE | Contact Factory |  | Contact Factory | Contact Factory | Contact Factory | NOT AVAILABLE | Contact Factory | Contact Factory | Contact Factory | 975200048 | 8013892 | Figure P-1 / Figure A-15 | 981835150 | NOT AVAILABLE | NOT AVAILABLE | NOT AVAILABLE | NOT AVAILABLE | NOT AVAILABLE | Contact Factory |  | NOT AVAILABLE
411 | LAS | M5 | 1 | LAS-M5-1 | Contact Factory | NOT AVAILABLE | Contact Factory |  | Contact Factory | Contact Factory | Contact Factory | NOT AVAILABLE | Contact Factory | Contact Factory | Contact Factory | 975200048 | 8013892 | Figure P-1 / Figure A-15 | 981835150 | NOT AVAILABLE | NOT AVAILABLE | NOT AVAILABLE | NOT AVAILABLE | NOT AVAILABLE | Contact Factory |  | NOT AVAILABLE
412 | LAS | M5 | 2 | LAS-M5-2 | Contact Factory | NOT AVAILABLE | Contact Factory |  | Contact Factory | Contact Factory | Contact Factory | NOT AVAILABLE | Contact Factory | Contact Factory | Contact Factory | 975200048 | 8013892 | Figure P-1 / Figure A-15 | 981835150 | NOT AVAILABLE | NOT AVAILABLE | NOT AVAILABLE | NOT AVAILABLE | NOT AVAILABLE | Contact Factory |  | NOT AVAILABLE
413 | LAS | 0420 | 1 | LAS-0420-1 | Contact Factory | NOT AVAILABLE | Contact Factory |  | Contact Factory | Contact Factory | Contact Factory | NOT AVAILABLE | Contact Factory | Contact Factory | Contact Factory | 975200048 | 8021392 | Figure P-1 / Figure A-15 | 981835156 | NOT AVAILABLE | NOT AVAILABLE | NOT AVAILABLE | NOT AVAILABLE | NOT AVAILABLE | Contact Factory |  | NOT AVAILABLE
414 | LAS | 0420 | 2 | LAS-0420-2 | Contact Factory | NOT AVAILABLE | Contact Factory |  | Contact Factory | Contact Factory | Contact Factory | NOT AVAILABLE | Contact Factory | Contact Factory | Contact Factory | 975200048 | 8021392 | Figure P-1 / Figure A-15 | 981835156 | NOT AVAILABLE | NOT AVAILABLE | NOT AVAILABLE | NOT AVAILABLE | NOT AVAILABLE | Contact Factory |  | NOT AVAILABLE
415 | LAS | M6 | 1 | LAS-M6-1 | Contact Factory | NOT AVAILABLE | Contact Factory |  | Contact Factory | Contact Factory | Contact Factory | NOT AVAILABLE | Contact Factory | Contact Factory | Contact Factory | 975200048 | 8021392 | Figure P-1 / Figure A-15 | 981835156 | NOT AVAILABLE | NOT AVAILABLE | NOT AVAILABLE | NOT AVAILABLE | NOT AVAILABLE | Contact Factory |  | NOT AVAILABLE
416 | LAS | M6 | 2 | LAS-M6-2 | Contact Factory | NOT AVAILABLE | Contact Factory |  | Contact Factory | Contact Factory | Contact Factory | NOT AVAILABLE | Contact Factory | Contact Factory | Contact Factory | 975200048 | 8021392 | Figure P-1 / Figure A-15 | 981835156 | NOT AVAILABLE | NOT AVAILABLE | NOT AVAILABLE | NOT AVAILABLE | NOT AVAILABLE | Contact Factory |  | NOT AVAILABLE
417 | LK | 256 | 1 | LK-256-1 | Contact Factory | NOT AVAILABLE | Contact Factory |  | Contact Factory | Contact Factory | Contact Factory | NOT AVAILABLE | Contact Factory | Contact Factory | Contact Factory | 975200048 | 975200015 | Figure P-1 / Figure A-4 | NOT AVAILABLE | 981835010 | 981835029 | NOT AVAILABLE | NOT AVAILABLE | NOT AVAILABLE | Contact Factory |  | NOT AVAILABLE
418 | LK | 256 | 2 | LK-256-2 | Contact Factory | NOT AVAILABLE | Contact Factory |  | Contact Factory | Contact Factory | Contact Factory | NOT AVAILABLE | Contact Factory | Contact Factory | Contact Factory | 975200048 | 975200015 | Figure P-1 / Figure A-4 | NOT AVAILABLE | 981835010 | 981835029 | NOT AVAILABLE | NOT AVAILABLE | NOT AVAILABLE | Contact Factory |  | NOT AVAILABLE
419 | LK | M2.5 | 1 | LK-M2.5-1 | Contact Factory | NOT AVAILABLE | Contact Factory |  | Contact Factory | Contact Factory | Contact Factory | NOT AVAILABLE | Contact Factory | Contact Factory | Contact Factory | 975200048 | 975200015 | Figure P-1 / Figure A-4 | NOT AVAILABLE | 981835010 | 981835030 | NOT AVAILABLE | NOT AVAILABLE | NOT AVAILABLE | Contact Factory |  | NOT AVAILABLE
420 | LK | M2.5 | 2 | LK-M2.5-2 | Contact Factory | NOT AVAILABLE | Contact Factory |  | Contact Factory | Contact Factory | Contact Factory | NOT AVAILABLE | Contact Factory | Contact Factory | Contact Factory | 975200048 | 975200015 | Figure P-1 / Figure A-4 | NOT AVAILABLE | 981835010 | 981835030 | NOT AVAILABLE | NOT AVAILABLE | NOT AVAILABLE | Contact Factory |  | NOT AVAILABLE
421 | LK | 440 | 1 | LK-440-1 | Contact Factory | NOT AVAILABLE | Contact Factory |  | Contact Factory | Contact Factory | Contact Factory | NOT AVAILABLE | Contact Factory | Contact Factory | Contact Factory | 975200048 | 975200016 | Figure P-1 / Figure A-4 | 975351142 | 981835010 | 981835030 | NOT AVAILABLE | NOT AVAILABLE | 975351142 | Contact Factory |  | NOT AVAILABLE
422 | LK | 440 | 2 | LK-440-2 | Contact Factory | NOT AVAILABLE | Contact Factory |  | Contact Factory | Contact Factory | Contact Factory | NOT AVAILABLE | Contact Factory | Contact Factory | Contact Factory | 975200048 | 975200016 | Figure P-1 / Figure A-4 | 975351142 | 981835010 | 981835030 | NOT AVAILABLE | NOT AVAILABLE | 975351142 | Contact Factory |  | NOT AVAILABLE
423 | LK | M3 | 1 | LK-M3-1 | Contact Factory | NOT AVAILABLE | Contact Factory |  | Contact Factory | Contact Factory | Contact Factory | NOT AVAILABLE | Contact Factory | Contact Factory | Contact Factory | 975200048 | 975200016 | Figure P-1 / Figure A-4 | 975351142 | 981835010 | 981835030 | NOT AVAILABLE | NOT AVAILABLE | 975351142 | Contact Factory |  | NOT AVAILABLE
424 | LK | M3 | 2 | LK-M3-2 | Contact Factory | NOT AVAILABLE | Contact Factory |  | Contact Factory | Contact Factory | Contact Factory | NOT AVAILABLE | Contact Factory | Contact Factory | Contact Factory | 975200048 | 975200016 | Figure P-1 / Figure A-4 | 975351142 | 981835010 | 981835030 | NOT AVAILABLE | NOT AVAILABLE | 975351142 | Contact Factory |  | NOT AVAILABLE
425 | LK | 632 | 1 | LK-632-1 | Contact Factory | NOT AVAILABLE | Contact Factory |  | Contact Factory | Contact Factory | Contact Factory | NOT AVAILABLE | Contact Factory | Contact Factory | Contact Factory | 975200048 | 975201242 | Figure P-1 / Figure A-4 | NOT AVAILABLE | 981835010 | 981835031 | NOT AVAILABLE | NOT AVAILABLE | NOT AVAILABLE | Contact Factory |  | NOT AVAILABLE
426 | LK | 632 | 2 | LK-632-2 | Contact Factory | NOT AVAILABLE | Contact Factory |  | Contact Factory | Contact Factory | Contact Factory | NOT AVAILABLE | Contact Factory | Contact Factory | Contact Factory | 975200048 | 975201242 | Figure P-1 / Figure A-4 | NOT AVAILABLE | 981835010 | 981835031 | NOT AVAILABLE | NOT AVAILABLE | NOT AVAILABLE | Contact Factory |  | NOT AVAILABLE
427 | LK | 832 | 1 | LK-832-1 | Contact Factory | NOT AVAILABLE | Contact Factory |  | Contact Factory | Contact Factory | Contact Factory | NOT AVAILABLE | Contact Factory | Contact Factory | Contact Factory | 975200048 | 975201241 | Figure P-1 / Figure A-4 | NOT AVAILABLE | 981835010 | 981835032 | NOT AVAILABLE | NOT AVAILABLE | NOT AVAILABLE | Contact Factory |  | NOT AVAILABLE
428 | LK | 832 | 2 | LK-832-2 | Contact Factory | NOT AVAILABLE | Contact Factory |  | Contact Factory | Contact Factory | Contact Factory | NOT AVAILABLE | Contact Factory | Contact Factory | Contact Factory | 975200048 | 975201241 | Figure P-1 / Figure A-4 | NOT AVAILABLE | 981835010 | 981835032 | NOT AVAILABLE | NOT AVAILABLE | NOT AVAILABLE | Contact Factory |  | NOT AVAILABLE
429 | LK | M4 | 1 | LK-M4-1 | Contact Factory | NOT AVAILABLE | Contact Factory |  | Contact Factory | Contact Factory | Contact Factory | NOT AVAILABLE | Contact Factory | Contact Factory | Contact Factory | 975200048 | 975201241 | Figure P-1 / Figure A-4 | NOT AVAILABLE | 981835010 | 981835032 | NOT AVAILABLE | NOT AVAILABLE | NOT AVAILABLE | Contact Factory |  | NOT AVAILABLE
430 | LK | M4 | 2 | LK-M4-2 | Contact Factory | NOT AVAILABLE | Contact Factory |  | Contact Factory | Contact Factory | Contact Factory | NOT AVAILABLE | Contact Factory | Contact Factory | Contact Factory | 975200048 | 975201241 | Figure P-1 / Figure A-4 | NOT AVAILABLE | 981835010 | 981835032 | NOT AVAILABLE | NOT AVAILABLE | NOT AVAILABLE | Contact Factory |  | NOT AVAILABLE
431 | LK | 032 | 1 | LK-032-1 | Contact Factory | NOT AVAILABLE | Contact Factory |  | Contact Factory | Contact Factory | Contact Factory | NOT AVAILABLE | Contact Factory | Contact Factory | Contact Factory | 975200048 | 975200019 | Figure P-1 / Figure A-4 | 981835148 | 981835010 | 981835033 | NOT AVAILABLE | NOT AVAILABLE | 981835148 | Contact Factory |  | NOT AVAILABLE
432 | LK | 032 | 2 | LK-032-2 | Contact Factory | NOT AVAILABLE | Contact Factory |  | Contact Factory | Contact Factory | Contact Factory | NOT AVAILABLE | Contact Factory | Contact Factory | Contact Factory | 975200048 | 975200019 | Figure P-1 / Figure A-4 | 981835148 | 981835010 | 981835033 | NOT AVAILABLE | NOT AVAILABLE | 981835148 | Contact Factory |  | NOT AVAILABLE
433 | LK | M5 | 1 | LK-M5-1 | Contact Factory | NOT AVAILABLE | Contact Factory |  | Contact Factory | Contact Factory | Contact Factory | NOT AVAILABLE | Contact Factory | Contact Factory | Contact Factory | 975200048 | 975200019 | Figure P-1 / Figure A-4 | 981835148 | 981835010 | 981835033 | NOT AVAILABLE | NOT AVAILABLE | 981835148 | Contact Factory |  | NOT AVAILABLE
434 | LK | M5 | 2 | LK-M5-2 | Contact Factory | NOT AVAILABLE | Contact Factory |  | Contact Factory | Contact Factory | Contact Factory | NOT AVAILABLE | Contact Factory | Contact Factory | Contact Factory | 975200048 | 975200019 | Figure P-1 / Figure A-4 | 981835148 | 981835010 | 981835033 | NOT AVAILABLE | NOT AVAILABLE | 981835148 | Contact Factory |  | NOT AVAILABLE
435 | LKA | 256 | 1 | LKA-256-1 | Contact Factory | NOT AVAILABLE | Contact Factory |  | Contact Factory | Contact Factory | Contact Factory | NOT AVAILABLE | Contact Factory | Contact Factory | Contact Factory | 975200048 | 975200015 | Figure P-1 / Figure A-4 | NOT AVAILABLE | 981835010 | 981835029 | NOT AVAILABLE | NOT AVAILABLE | NOT AVAILABLE | Contact Factory |  | NOT AVAILABLE
436 | LKA | 256 | 2 | LKA-256-2 | Contact Factory | NOT AVAILABLE | Contact Factory |  | Contact Factory | Contact Factory | Contact Factory | NOT AVAILABLE | Contact Factory | Contact Factory | Contact Factory | 975200048 | 975200015 | Figure P-1 / Figure A-4 | NOT AVAILABLE | 981835010 | 981835029 | NOT AVAILABLE | NOT AVAILABLE | NOT AVAILABLE | Contact Factory |  | NOT AVAILABLE
437 | LKA | M2.5 | 1 | LKA-M2.5-1 | Contact Factory | NOT AVAILABLE | Contact Factory |  | Contact Factory | Contact Factory | Contact Factory | NOT AVAILABLE | Contact Factory | Contact Factory | Contact Factory | 975200048 | 975200015 | Figure P-1 / Figure A-4 | NOT AVAILABLE | 981835010 | 981835030 | NOT AVAILABLE | NOT AVAILABLE | NOT AVAILABLE | Contact Factory |  | NOT AVAILABLE
438 | LKA | M2.5 | 2 | LKA-M2.5-2 | Contact Factory | NOT AVAILABLE | Contact Factory |  | Contact Factory | Contact Factory | Contact Factory | NOT AVAILABLE | Contact Factory | Contact Factory | Contact Factory | 975200048 | 975200015 | Figure P-1 / Figure A-4 | NOT AVAILABLE | 981835010 | 981835030 | NOT AVAILABLE | NOT AVAILABLE | NOT AVAILABLE | Contact Factory |  | NOT AVAILABLE
439 | LKA | 440 | 1 | LKA-440-1 | Contact Factory | NOT AVAILABLE | Contact Factory |  | Contact Factory | Contact Factory | Contact Factory | NOT AVAILABLE | Contact Factory | Contact Factory | Contact Factory | 975200048 | 975200016 | Figure P-1 / Figure A-4 | 975351142 | 981835010 | 981835030 | NOT AVAILABLE | NOT AVAILABLE | 975351142 | Contact Factory |  | NOT AVAILABLE
440 | LKA | 440 | 2 | LKA-440-2 | Contact Factory | NOT AVAILABLE | Contact Factory |  | Contact Factory | Contact Factory | Contact Factory | NOT AVAILABLE | Contact Factory | Contact Factory | Contact Factory | 975200048 | 975200016 | Figure P-1 / Figure A-4 | 975351142 | 981835010 | 981835030 | NOT AVAILABLE | NOT AVAILABLE | 975351142 | Contact Factory |  | NOT AVAILABLE
441 | LKA | M3 | 1 | LKA-M3-1 | Contact Factory | NOT AVAILABLE | Contact Factory |  | Contact Factory | Contact Factory | Contact Factory | NOT AVAILABLE | Contact Factory | Contact Factory | Contact Factory | 975200048 | 975200016 | Figure P-1 / Figure A-4 | 975351142 | 981835010 | 981835030 | NOT AVAILABLE | NOT AVAILABLE | 975351142 | Contact Factory |  | NOT AVAILABLE
442 | LKA | M3 | 2 | LKA-M3-2 | Contact Factory | NOT AVAILABLE | Contact Factory |  | Contact Factory | Contact Factory | Contact Factory | NOT AVAILABLE | Contact Factory | Contact Factory | Contact Factory | 975200048 | 975200016 | Figure P-1 / Figure A-4 | 975351142 | 981835010 | 981835030 | NOT AVAILABLE | NOT AVAILABLE | 975351142 | Contact Factory |  | NOT AVAILABLE
443 | LKA | 632 | 1 | LKA-632-1 | Contact Factory | NOT AVAILABLE | Contact Factory |  | Contact Factory | Contact Factory | Contact Factory | NOT AVAILABLE | Contact Factory | Contact Factory | Contact Factory | 975200048 | 975201242 | Figure P-1 / Figure A-4 | NOT AVAILABLE | 981835010 | 981835031 | NOT AVAILABLE | NOT AVAILABLE | NOT AVAILABLE | Contact Factory |  | NOT AVAILABLE
444 | LKA | 632 | 2 | LKA-632-2 | Contact Factory | NOT AVAILABLE | Contact Factory |  | Contact Factory | Contact Factory | Contact Factory | NOT AVAILABLE | Contact Factory | Contact Factory | Contact Factory | 975200048 | 975201242 | Figure P-1 / Figure A-4 | NOT AVAILABLE | 981835010 | 981835031 | NOT AVAILABLE | NOT AVAILABLE | NOT AVAILABLE | Contact Factory |  | NOT AVAILABLE
445 | LKA | 832 | 1 | LKA-832-1 | Contact Factory | NOT AVAILABLE | Contact Factory |  | Contact Factory | Contact Factory | Contact Factory | NOT AVAILABLE | Contact Factory | Contact Factory | Contact Factory | 975200048 | 975201241 | Figure P-1 / Figure A-4 | NOT AVAILABLE | 981835010 | 981835032 | NOT AVAILABLE | NOT AVAILABLE | NOT AVAILABLE | Contact Factory |  | NOT AVAILABLE
446 | LKA | 832 | 2 | LKA-832-2 | Contact Factory | NOT AVAILABLE | Contact Factory |  | Contact Factory | Contact Factory | Contact Factory | NOT AVAILABLE | Contact Factory | Contact Factory | Contact Factory | 975200048 | 975201241 | Figure P-1 / Figure A-4 | NOT AVAILABLE | 981835010 | 981835032 | NOT AVAILABLE | NOT AVAILABLE | NOT AVAILABLE | Contact Factory |  | NOT AVAILABLE
447 | LKA | M4 | 1 | LKA-M4-1 | Contact Factory | NOT AVAILABLE | Contact Factory |  | Contact Factory | Contact Factory | Contact Factory | NOT AVAILABLE | Contact Factory | Contact Factory | Contact Factory | 975200048 | 975201241 | Figure P-1 / Figure A-4 | NOT AVAILABLE | 981835010 | 981835032 | NOT AVAILABLE | NOT AVAILABLE | NOT AVAILABLE | Contact Factory |  | NOT AVAILABLE
448 | LKA | M4 | 2 | LKA-M4-2 | Contact Factory | NOT AVAILABLE | Contact Factory |  | Contact Factory | Contact Factory | Contact Factory | NOT AVAILABLE | Contact Factory | Contact Factory | Contact Factory | 975200048 | 975201241 | Figure P-1 / Figure A-4 | NOT AVAILABLE | 981835010 | 981835032 | NOT AVAILABLE | NOT AVAILABLE | NOT AVAILABLE | Contact Factory |  | NOT AVAILABLE
449 | LKA | 032 | 1 | LKA-032-1 | Contact Factory | NOT AVAILABLE | Contact Factory |  | Contact Factory | Contact Factory | Contact Factory | NOT AVAILABLE | Contact Factory | Contact Factory | Contact Factory | 975200048 | 975200019 | Figure P-1 / Figure A-4 | 981835148 | 981835010 | 981835033 | NOT AVAILABLE | NOT AVAILABLE | 981835148 | Contact Factory |  | NOT AVAILABLE
450 | LKA | 032 | 2 | LKA-032-2 | Contact Factory | NOT AVAILABLE | Contact Factory |  | Contact Factory | Contact Factory | Contact Factory | NOT AVAILABLE | Contact Factory | Contact Factory | Contact Factory | 975200048 | 975200019 | Figure P-1 / Figure A-4 | 981835148 | 981835010 | 981835033 | NOT AVAILABLE | NOT AVAILABLE | 981835148 | Contact Factory |  | NOT AVAILABLE
451 | LKA | M5 | 1 | LKA-M5-1 | Contact Factory | NOT AVAILABLE | Contact Factory |  | Contact Factory | Contact Factory | Contact Factory | NOT AVAILABLE | Contact Factory | Contact Factory | Contact Factory | 975200048 | 975200019 | Figure P-1 / Figure A-4 | 981835148 | 981835010 | 981835033 | NOT AVAILABLE | NOT AVAILABLE | 981835148 | Contact Factory |  | NOT AVAILABLE
452 | LKA | M5 | 2 | LKA-M5-2 | Contact Factory | NOT AVAILABLE | Contact Factory |  | Contact Factory | Contact Factory | Contact Factory | NOT AVAILABLE | Contact Factory | Contact Factory | Contact Factory | 975200048 | 975200019 | Figure P-1 / Figure A-4 | 981835148 | 981835010 | 981835033 | NOT AVAILABLE | NOT AVAILABLE | 981835148 | Contact Factory |  | NOT AVAILABLE
453 | LKS | 256 | 1 | LKS-256-1 | Contact Factory | NOT AVAILABLE | Contact Factory |  | Contact Factory | Contact Factory | Contact Factory | NOT AVAILABLE | Contact Factory | Contact Factory | Contact Factory | 975200048 | 975200015 | Figure P-1 / Figure A-4 | NOT AVAILABLE | 981835010 | 981835029 | NOT AVAILABLE | NOT AVAILABLE | NOT AVAILABLE | Contact Factory |  | NOT AVAILABLE
454 | LKS | 256 | 2 | LKS-256-2 | Contact Factory | NOT AVAILABLE | Contact Factory |  | Contact Factory | Contact Factory | Contact Factory | NOT AVAILABLE | Contact Factory | Contact Factory | Contact Factory | 975200048 | 975200015 | Figure P-1 / Figure A-4 | NOT AVAILABLE | 981835010 | 981835029 | NOT AVAILABLE | NOT AVAILABLE | NOT AVAILABLE | Contact Factory |  | NOT AVAILABLE
455 | LKS | M2.5 | 1 | LKS-M2.5-1 | Contact Factory | NOT AVAILABLE | Contact Factory |  | Contact Factory | Contact Factory | Contact Factory | NOT AVAILABLE | Contact Factory | Contact Factory | Contact Factory | 975200048 | 975200015 | Figure P-1 / Figure A-4 | NOT AVAILABLE | 981835010 | 981835030 | NOT AVAILABLE | NOT AVAILABLE | NOT AVAILABLE | Contact Factory |  | NOT AVAILABLE
456 | LKS | M2.5 | 2 | LKS-M2.5-2 | Contact Factory | NOT AVAILABLE | Contact Factory |  | Contact Factory | Contact Factory | Contact Factory | NOT AVAILABLE | Contact Factory | Contact Factory | Contact Factory | 975200048 | 975200015 | Figure P-1 / Figure A-4 | NOT AVAILABLE | 981835010 | 981835030 | NOT AVAILABLE | NOT AVAILABLE | NOT AVAILABLE | Contact Factory |  | NOT AVAILABLE
457 | LKS | 440 | 1 | LKS-440-1 | [8005319] | NOT AVAILABLE | BLACK | Double Stroke BF Tooling | 8005437 | Contact Factory | Contact Factory | 8005398 | 8005432 | 975200067 | 980039426 | 975200048 | 975200016 | Figure P-1 / Figure A-4 | 975351142 | 981835010 | 981835030 | NOT AVAILABLE | NOT AVAILABLE | 975351142 | Contact Factory |  | NOT AVAILABLE
458 | LKS | 440 | 2 | LKS-440-2 | [8005319] | NOT AVAILABLE | BLACK | Double Stroke BF Tooling | 8005437 | Contact Factory | Contact Factory | 8005398 | 8005432 | 975200067 | 980039426 | 975200048 | 975200016 | Figure P-1 / Figure A-4 | 975351142 | 981835010 | 981835030 | NOT AVAILABLE | NOT AVAILABLE | 975351142 | Contact Factory |  | NOT AVAILABLE
459 | LKS | M3 | 1 | LKS-M3-1 | Contact Factory | NOT AVAILABLE | Contact Factory |  | Contact Factory | Contact Factory | Contact Factory | NOT AVAILABLE | Contact Factory | Contact Factory | Contact Factory | 975200048 | 975200016 | Figure P-1 / Figure A-4 | 975351142 | 981835010 | 981835030 | NOT AVAILABLE | NOT AVAILABLE | 975351142 | Contact Factory |  | NOT AVAILABLE
460 | LKS | M3 | 2 | LKS-M3-2 | Contact Factory | NOT AVAILABLE | Contact Factory |  | Contact Factory | Contact Factory | Contact Factory | NOT AVAILABLE | Contact Factory | Contact Factory | Contact Factory | 975200048 | 975200016 | Figure P-1 / Figure A-4 | 975351142 | 981835010 | 981835030 | NOT AVAILABLE | NOT AVAILABLE | 975351142 | Contact Factory |  | NOT AVAILABLE
461 | LKS | 632 | 1 | LKS-632-1 | [8013829] | NOT AVAILABLE | BLACK | [ ] This Tooling Package is Non-Standard. Contact Factory for Availability. | 8014142 | 975200208 | 975200208300 | NOT AVAILABLE | 8001583 | 975200068 | 980039426 | 975200048 | 975201242 | Figure P-1 / Figure A-4 | NOT AVAILABLE | 981835010 | 981835031 | NOT AVAILABLE | NOT AVAILABLE | NOT AVAILABLE | Contact Factory |  | NOT AVAILABLE
462 | LKS | 632 | 2 | LKS-632-2 | Contact Factory | NOT AVAILABLE | Contact Factory |  | Contact Factory | Contact Factory | Contact Factory | NOT AVAILABLE | Contact Factory | Contact Factory | Contact Factory | 975200048 | 975201242 | Figure P-1 / Figure A-4 | NOT AVAILABLE | 981835010 | 981835031 | NOT AVAILABLE | NOT AVAILABLE | NOT AVAILABLE | Contact Factory |  | NOT AVAILABLE
463 | LKS | 832 | 1 | LKS-832-1 | Contact Factory | NOT AVAILABLE | Contact Factory |  | Contact Factory | Contact Factory | Contact Factory | NOT AVAILABLE | Contact Factory | Contact Factory | Contact Factory | 975200048 | 975201241 | Figure P-1 / Figure A-4 | NOT AVAILABLE | 981835010 | 981835032 | NOT AVAILABLE | NOT AVAILABLE | NOT AVAILABLE | Contact Factory |  | NOT AVAILABLE
464 | LKS | 832 | 2 | LKS-832-2 | Contact Factory | NOT AVAILABLE | Contact Factory |  | Contact Factory | Contact Factory | Contact Factory | NOT AVAILABLE | Contact Factory | Contact Factory | Contact Factory | 975200048 | 975201241 | Figure P-1 / Figure A-4 | NOT AVAILABLE | 981835010 | 981835032 | NOT AVAILABLE | NOT AVAILABLE | NOT AVAILABLE | Contact Factory |  | NOT AVAILABLE
465 | LKS | M4 | 1 | LKS-M4-1 | Contact Factory | NOT AVAILABLE | Contact Factory |  | Contact Factory | Contact Factory | Contact Factory | NOT AVAILABLE | Contact Factory | Contact Factory | Contact Factory | 975200048 | 975201241 | Figure P-1 / Figure A-4 | NOT AVAILABLE | 981835010 | 981835032 | NOT AVAILABLE | NOT AVAILABLE | NOT AVAILABLE | Contact Factory |  | NOT AVAILABLE
466 | LKS | M4 | 2 | LKS-M4-2 | Contact Factory | NOT AVAILABLE | Contact Factory |  | Contact Factory | Contact Factory | Contact Factory | NOT AVAILABLE | Contact Factory | Contact Factory | Contact Factory | 975200048 | 975201241 | Figure P-1 / Figure A-4 | NOT AVAILABLE | 981835010 | 981835032 | NOT AVAILABLE | NOT AVAILABLE | NOT AVAILABLE | Contact Factory |  | NOT AVAILABLE
467 | LKS | 032 | 1 | LKS-032-1 | Contact Factory | NOT AVAILABLE | Contact Factory |  | Contact Factory | Contact Factory | Contact Factory | NOT AVAILABLE | Contact Factory | Contact Factory | Contact Factory | 975200048 | 975200019 | Figure P-1 / Figure A-4 | 981835148 | 981835010 | 981835033 | NOT AVAILABLE | NOT AVAILABLE | 981835148 | Contact Factory |  | NOT AVAILABLE
468 | LKS | 032 | 2 | LKS-032-2 | Contact Factory | NOT AVAILABLE | Contact Factory |  | Contact Factory | Contact Factory | Contact Factory | NOT AVAILABLE | Contact Factory | Contact Factory | Contact Factory | 975200048 | 975200019 | Figure P-1 / Figure A-4 | 981835148 | 981835010 | 981835033 | NOT AVAILABLE | NOT AVAILABLE | 981835148 | Contact Factory |  | NOT AVAILABLE
469 | LKS | M5 | 1 | LKS-M5-1 | Contact Factory | NOT AVAILABLE | Contact Factory |  | Contact Factory | Contact Factory | Contact Factory | NOT AVAILABLE | Contact Factory | Contact Factory | Contact Factory | 975200048 | 975200019 | Figure P-1 / Figure A-4 | 981835148 | 981835010 | 981835033 | NOT AVAILABLE | NOT AVAILABLE | 981835148 | Contact Factory |  | NOT AVAILABLE
470 | LKS | M5 | 2 | LKS-M5-2 | Contact Factory | NOT AVAILABLE | Contact Factory |  | Contact Factory | Contact Factory | Contact Factory | NOT AVAILABLE | Contact Factory | Contact Factory | Contact Factory | 975200048 | 975200019 | Figure P-1 / Figure A-4 | 981835148 | 981835010 | 981835033 | NOT AVAILABLE | NOT AVAILABLE | 981835148 | Contact Factory |  | NOT AVAILABLE
471 | N10 | 440 | 1 | N10-440-1 | Contact Factory | NOT AVAILABLE | Contact Factory |  | Contact Factory | Contact Factory | Contact Factory | NOT AVAILABLE | Contact Factory | Contact Factory | Contact Factory | 975200048 | 8006124 | Figure P-1 / Figure A-4 | NOT AVAILABLE | NOT AVAILABLE | NOT AVAILABLE | NOT AVAILABLE | NOT AVAILABLE | NOT AVAILABLE | Contact Factory |  | NOT AVAILABLE
472 | N10 | M3 | 1 | N10-M3-1 | Contact Factory | NOT AVAILABLE | Contact Factory |  | Contact Factory | Contact Factory | Contact Factory | NOT AVAILABLE | Contact Factory | Contact Factory | Contact Factory | 975200048 | 8006124 | Figure P-1 / Figure A-4 | NOT AVAILABLE | NOT AVAILABLE | NOT AVAILABLE | NOT AVAILABLE | NOT AVAILABLE | NOT AVAILABLE | Contact Factory |  | NOT AVAILABLE
473 | N10 | 632 | 1 | N10-632-1 | Contact Factory | NOT AVAILABLE | Contact Factory |  | Contact Factory | Contact Factory | Contact Factory | NOT AVAILABLE | Contact Factory | Contact Factory | Contact Factory | 975200048 | 8006735 | Figure P-1 / Figure A-4 | NOT AVAILABLE | NOT AVAILABLE | NOT AVAILABLE | NOT AVAILABLE | NOT AVAILABLE | NOT AVAILABLE | Contact Factory |  | NOT AVAILABLE
474 | N10 | 832 | 1 | N10-832-1 | Contact Factory | NOT AVAILABLE | Contact Factory |  | Contact Factory | Contact Factory | Contact Factory | NOT AVAILABLE | Contact Factory | Contact Factory | Contact Factory | 975200048 | 8006736 | Figure P-1 / Figure A-4 | NOT AVAILABLE | NOT AVAILABLE | NOT AVAILABLE | NOT AVAILABLE | NOT AVAILABLE | NOT AVAILABLE | Contact Factory |  | NOT AVAILABLE
475 | N10 | M4 | 1 | N10-M4-1 | Contact Factory | NOT AVAILABLE | Contact Factory |  | Contact Factory | Contact Factory | Contact Factory | NOT AVAILABLE | Contact Factory | Contact Factory | Contact Factory | 975200048 | 8006736 | Figure P-1 / Figure A-4 | NOT AVAILABLE | NOT AVAILABLE | NOT AVAILABLE | NOT AVAILABLE | NOT AVAILABLE | NOT AVAILABLE | Contact Factory |  | NOT AVAILABLE
476 | N10 | 032 | 1 | N10-032-1 | Contact Factory | NOT AVAILABLE | Contact Factory |  | Contact Factory | Contact Factory | Contact Factory | NOT AVAILABLE | Contact Factory | Contact Factory | Contact Factory | 975200048 | 8006174 | Figure P-1 / Figure A-4 | NOT AVAILABLE | NOT AVAILABLE | NOT AVAILABLE | NOT AVAILABLE | NOT AVAILABLE | NOT AVAILABLE | Contact Factory |  | NOT AVAILABLE
477 | N10 | M5 | 1 | N10-M5-1 | Contact Factory | NOT AVAILABLE | Contact Factory |  | Contact Factory | Contact Factory | Contact Factory | NOT AVAILABLE | Contact Factory | Contact Factory | Contact Factory | 975200048 | 8006174 | Figure P-1 / Figure A-4 | NOT AVAILABLE | NOT AVAILABLE | NOT AVAILABLE | NOT AVAILABLE | NOT AVAILABLE | NOT AVAILABLE | Contact Factory |  | NOT AVAILABLE
478 | NFPA | 256 |  | NFPA-256- | Contact Factory | NOT AVAILABLE | Contact Factory |  | Contact Factory | Contact Factory | Contact Factory | NOT AVAILABLE | Contact Factory | Contact Factory | Contact Factory | 975200048 | 975200046 | Figure P-1 / Figure A-1 | NOT AVAILABLE | NOT AVAILABLE | NOT AVAILABLE | NOT AVAILABLE | NOT AVAILABLE | NOT AVAILABLE | Contact Factory |  | NOT AVAILABLE
479 | NFPA | 440 |  | NFPA-440- | Contact Factory | NOT AVAILABLE | Contact Factory |  | Contact Factory | Contact Factory | Contact Factory | NOT AVAILABLE | Contact Factory | Contact Factory | Contact Factory | 975200048 | 975200046 | Figure P-1 / Figure A-1 | NOT AVAILABLE | NOT AVAILABLE | NOT AVAILABLE | NOT AVAILABLE | NOT AVAILABLE | NOT AVAILABLE | Contact Factory |  | NOT AVAILABLE
480 | NFPA | M3 |  | NFPA-M3- | Contact Factory | NOT AVAILABLE | Contact Factory |  | Contact Factory | Contact Factory | Contact Factory | NOT AVAILABLE | Contact Factory | Contact Factory | Contact Factory | 975200048 | 975200046 | Figure P-1 / Figure A-1 | NOT AVAILABLE | NOT AVAILABLE | NOT AVAILABLE | NOT AVAILABLE | NOT AVAILABLE | NOT AVAILABLE | Contact Factory |  | NOT AVAILABLE
481 | NFPA | 632 |  | NFPA-632- | Contact Factory | NOT AVAILABLE | Contact Factory |  | Contact Factory | Contact Factory | Contact Factory | NOT AVAILABLE | Contact Factory | Contact Factory | Contact Factory | 975200048 | 975200046 | Figure P-1 / Figure A-1 | NOT AVAILABLE | NOT AVAILABLE | NOT AVAILABLE | NOT AVAILABLE | NOT AVAILABLE | NOT AVAILABLE | Contact Factory |  | NOT AVAILABLE
482 | NFPA | M3.5 |  | NFPA-M3.5- | Contact Factory | NOT AVAILABLE | Contact Factory |  | Contact Factory | Contact Factory | Contact Factory | NOT AVAILABLE | Contact Factory | Contact Factory | Contact Factory | 975200048 | 975200046 | Figure P-1 / Figure A-1 | NOT AVAILABLE | NOT AVAILABLE | NOT AVAILABLE | NOT AVAILABLE | NOT AVAILABLE | NOT AVAILABLE | Contact Factory |  | NOT AVAILABLE
483 | NFPA | 832 |  | NFPA-832- | Contact Factory | NOT AVAILABLE | Contact Factory |  | Contact Factory | Contact Factory | Contact Factory | NOT AVAILABLE | Contact Factory | Contact Factory | Contact Factory | 975200048 | 975200046 | Figure P-1 / Figure A-1 | NOT AVAILABLE | NOT AVAILABLE | NOT AVAILABLE | NOT AVAILABLE | NOT AVAILABLE | NOT AVAILABLE | Contact Factory |  | NOT AVAILABLE
484 | NFPA | M4 |  | NFPA-M4- | Contact Factory | NOT AVAILABLE | Contact Factory |  | Contact Factory | Contact Factory | Contact Factory | NOT AVAILABLE | Contact Factory | Contact Factory | Contact Factory | 975200048 | 975200046 | Figure P-1 / Figure A-1 | NOT AVAILABLE | NOT AVAILABLE | NOT AVAILABLE | NOT AVAILABLE | NOT AVAILABLE | NOT AVAILABLE | Contact Factory |  | NOT AVAILABLE
485 | NFPA | 024 |  | NFPA-024- | Contact Factory | NOT AVAILABLE | Contact Factory |  | Contact Factory | Contact Factory | Contact Factory | NOT AVAILABLE | Contact Factory | Contact Factory | Contact Factory | 975200048 | 975200046 | Figure P-1 / Figure A-1 | NOT AVAILABLE | NOT AVAILABLE | NOT AVAILABLE | NOT AVAILABLE | NOT AVAILABLE | NOT AVAILABLE | Contact Factory |  | NOT AVAILABLE
486 | NFPA | 032 |  | NFPA-032- | Contact Factory | NOT AVAILABLE | Contact Factory |  | Contact Factory | Contact Factory | Contact Factory | NOT AVAILABLE | Contact Factory | Contact Factory | Contact Factory | 975200048 | 975200046 | Figure P-1 / Figure A-1 | NOT AVAILABLE | NOT AVAILABLE | NOT AVAILABLE | NOT AVAILABLE | NOT AVAILABLE | NOT AVAILABLE | Contact Factory |  | NOT AVAILABLE
487 | NFPA | M5 |  | NFPA-M5- | Contact Factory | NOT AVAILABLE | Contact Factory |  | Contact Factory | Contact Factory | Contact Factory | NOT AVAILABLE | Contact Factory | Contact Factory | Contact Factory | 975200048 | 975200046 | Figure P-1 / Figure A-1 | NOT AVAILABLE | NOT AVAILABLE | NOT AVAILABLE | NOT AVAILABLE | NOT AVAILABLE | NOT AVAILABLE | Contact Factory |  | NOT AVAILABLE
488 | NFPA | 0420 |  | NFPA-0420- | Contact Factory | NOT AVAILABLE | Contact Factory |  | Contact Factory | Contact Factory | Contact Factory | NOT AVAILABLE | Contact Factory | Contact Factory | Contact Factory | 975200048 | 975200046 | Figure P-1 / Figure A-1 | NOT AVAILABLE | NOT AVAILABLE | NOT AVAILABLE | NOT AVAILABLE | NOT AVAILABLE | NOT AVAILABLE | Contact Factory |  | NOT AVAILABLE
489 | NFPA | M6 |  | NFPA-M6- | Contact Factory | NOT AVAILABLE | Contact Factory |  | Contact Factory | Contact Factory | Contact Factory | NOT AVAILABLE | Contact Factory | Contact Factory | Contact Factory | 975200048 | 975200046 | Figure P-1 / Figure A-1 | NOT AVAILABLE | NOT AVAILABLE | NOT AVAILABLE | NOT AVAILABLE | NOT AVAILABLE | NOT AVAILABLE | Contact Factory |  | NOT AVAILABLE
490 | NFPA | 0518 |  | NFPA-0518- | Contact Factory | NOT AVAILABLE | Contact Factory |  | Contact Factory | Contact Factory | Contact Factory | NOT AVAILABLE | Contact Factory | Contact Factory | Contact Factory | 975200048 | 975200046 | Figure P-1 / Figure A-1 | NOT AVAILABLE | NOT AVAILABLE | NOT AVAILABLE | NOT AVAILABLE | NOT AVAILABLE | NOT AVAILABLE | Contact Factory |  | NOT AVAILABLE
491 | NFPA | M8 |  | NFPA-M8- | Contact Factory | NOT AVAILABLE | Contact Factory |  | Contact Factory | Contact Factory | Contact Factory | NOT AVAILABLE | Contact Factory | Contact Factory | Contact Factory | 975200048 | 975200046 | Figure P-1 / Figure A-1 | NOT AVAILABLE | NOT AVAILABLE | NOT AVAILABLE | NOT AVAILABLE | NOT AVAILABLE | NOT AVAILABLE | Contact Factory |  | NOT AVAILABLE
492 | NFPC | 256 |  | NFPC-256- | Contact Factory | NOT AVAILABLE | Contact Factory |  | Contact Factory | Contact Factory | Contact Factory | NOT AVAILABLE | Contact Factory | Contact Factory | Contact Factory | 975200048 | 975200046 | Figure P-1 / Figure A-1 | NOT AVAILABLE | NOT AVAILABLE | NOT AVAILABLE | NOT AVAILABLE | NOT AVAILABLE | NOT AVAILABLE | Contact Factory |  | NOT AVAILABLE
493 | NFPC | 440 |  | NFPC-440- | Contact Factory | NOT AVAILABLE | Contact Factory |  | Contact Factory | Contact Factory | Contact Factory | NOT AVAILABLE | Contact Factory | Contact Factory | Contact Factory | 975200048 | 975200046 | Figure P-1 / Figure A-1 | NOT AVAILABLE | NOT AVAILABLE | NOT AVAILABLE | NOT AVAILABLE | NOT AVAILABLE | NOT AVAILABLE | Contact Factory |  | NOT AVAILABLE
494 | NFPC | M3 |  | NFPC-M3- | Contact Factory | NOT AVAILABLE | Contact Factory |  | Contact Factory | Contact Factory | Contact Factory | NOT AVAILABLE | Contact Factory | Contact Factory | Contact Factory | 975200048 | 975200046 | Figure P-1 / Figure A-1 | NOT AVAILABLE | NOT AVAILABLE | NOT AVAILABLE | NOT AVAILABLE | NOT AVAILABLE | NOT AVAILABLE | Contact Factory |  | NOT AVAILABLE
495 | NFPC | 632 |  | NFPC-632- | Contact Factory | NOT AVAILABLE | Contact Factory |  | Contact Factory | Contact Factory | Contact Factory | NOT AVAILABLE | Contact Factory | Contact Factory | Contact Factory | 975200048 | 975200046 | Figure P-1 / Figure A-1 | NOT AVAILABLE | NOT AVAILABLE | NOT AVAILABLE | NOT AVAILABLE | NOT AVAILABLE | NOT AVAILABLE | Contact Factory |  | NOT AVAILABLE
496 | NFPC | M3.5 |  | NFPC-M3.5- | Contact Factory | NOT AVAILABLE | Contact Factory |  | Contact Factory | Contact Factory | Contact Factory | NOT AVAILABLE | Contact Factory | Contact Factory | Contact Factory | 975200048 | 975200046 | Figure P-1 / Figure A-1 | NOT AVAILABLE | NOT AVAILABLE | NOT AVAILABLE | NOT AVAILABLE | NOT AVAILABLE | NOT AVAILABLE | Contact Factory |  | NOT AVAILABLE
497 | NFPC | 832 |  | NFPC-832- | Contact Factory | NOT AVAILABLE | Contact Factory |  | Contact Factory | Contact Factory | Contact Factory | NOT AVAILABLE | Contact Factory | Contact Factory | Contact Factory | 975200048 | 975200046 | Figure P-1 / Figure A-1 | NOT AVAILABLE | NOT AVAILABLE | NOT AVAILABLE | NOT AVAILABLE | NOT AVAILABLE | NOT AVAILABLE | Contact Factory |  | NOT AVAILABLE
498 | NFPC | M4 |  | NFPC-M4- | Contact Factory | NOT AVAILABLE | Contact Factory |  | Contact Factory | Contact Factory | Contact Factory | NOT AVAILABLE | Contact Factory | Contact Factory | Contact Factory | 975200048 | 975200046 | Figure P-1 / Figure A-1 | NOT AVAILABLE | NOT AVAILABLE | NOT AVAILABLE | NOT AVAILABLE | NOT AVAILABLE | NOT AVAILABLE | Contact Factory |  | NOT AVAILABLE
499 | NFPC | 024 |  | NFPC-024- | Contact Factory | NOT AVAILABLE | Contact Factory |  | Contact Factory | Contact Factory | Contact Factory | NOT AVAILABLE | Contact Factory | Contact Factory | Contact Factory | 975200048 | 975200046 | Figure P-1 / Figure A-1 | NOT AVAILABLE | NOT AVAILABLE | NOT AVAILABLE | NOT AVAILABLE | NOT AVAILABLE | NOT AVAILABLE | Contact Factory |  | NOT AVAILABLE
500 | NFPC | 032 |  | NFPC-032- | Contact Factory | NOT AVAILABLE | Contact Factory |  | Contact Factory | Contact Factory | Contact Factory | NOT AVAILABLE | Contact Factory | Contact Factory | Contact Factory | 975200048 | 975200046 | Figure P-1 / Figure A-1 | NOT AVAILABLE | NOT AVAILABLE | NOT AVAILABLE | NOT AVAILABLE | NOT AVAILABLE | NOT AVAILABLE | Contact Factory |  | NOT AVAILABLE
501 | NFPC | M5 |  | NFPC-M5- | Contact Factory | NOT AVAILABLE | Contact Factory |  | Contact Factory | Contact Factory | Contact Factory | NOT AVAILABLE | Contact Factory | Contact Factory | Contact Factory | 975200048 | 975200046 | Figure P-1 / Figure A-1 | NOT AVAILABLE | NOT AVAILABLE | NOT AVAILABLE | NOT AVAILABLE | NOT AVAILABLE | NOT AVAILABLE | Contact Factory |  | NOT AVAILABLE
502 | NFPC | 0420 |  | NFPC-0420- | Contact Factory | NOT AVAILABLE | Contact Factory |  | Contact Factory | Contact Factory | Contact Factory | NOT AVAILABLE | Contact Factory | Contact Factory | Contact Factory | 975200048 | 975200046 | Figure P-1 / Figure A-1 | NOT AVAILABLE | NOT AVAILABLE | NOT AVAILABLE | NOT AVAILABLE | NOT AVAILABLE | NOT AVAILABLE | Contact Factory |  | NOT AVAILABLE
503 | NFPC | M6 |  | NFPC-M6- | Contact Factory | NOT AVAILABLE | Contact Factory |  | Contact Factory | Contact Factory | Contact Factory | NOT AVAILABLE | Contact Factory | Contact Factory | Contact Factory | 975200048 | 975200046 | Figure P-1 / Figure A-1 | NOT AVAILABLE | NOT AVAILABLE | NOT AVAILABLE | NOT AVAILABLE | NOT AVAILABLE | NOT AVAILABLE | Contact Factory |  | NOT AVAILABLE
504 | NFPC | 0518 |  | NFPC-0518- | Contact Factory | NOT AVAILABLE | Contact Factory |  | Contact Factory | Contact Factory | Contact Factory | NOT AVAILABLE | Contact Factory | Contact Factory | Contact Factory | 975200048 | 975200046 | Figure P-1 / Figure A-1 | NOT AVAILABLE | NOT AVAILABLE | NOT AVAILABLE | NOT AVAILABLE | NOT AVAILABLE | NOT AVAILABLE | Contact Factory |  | NOT AVAILABLE
505 | NFPC | M8 |  | NFPC-M8- | Contact Factory | NOT AVAILABLE | Contact Factory |  | Contact Factory | Contact Factory | Contact Factory | NOT AVAILABLE | Contact Factory | Contact Factory | Contact Factory | 975200048 | 975200046 | Figure P-1 / Figure A-1 | NOT AVAILABLE | NOT AVAILABLE | NOT AVAILABLE | NOT AVAILABLE | NOT AVAILABLE | NOT AVAILABLE | Contact Factory |  | NOT AVAILABLE
506 | PL | 440 |  | PL-440- | Contact Factory | NOT AVAILABLE | Contact Factory |  | Contact Factory | Contact Factory | Contact Factory | NOT AVAILABLE | Contact Factory | Contact Factory | Contact Factory | 975200048 | 975200011 | Figure P-1 / Figure A-4 | NOT AVAILABLE | NOT AVAILABLE | NOT AVAILABLE | NOT AVAILABLE | NOT AVAILABLE | NOT AVAILABLE | Contact Factory |  | NOT AVAILABLE
507 | PL | M3 |  | PL-M3- | Contact Factory | NOT AVAILABLE | Contact Factory |  | Contact Factory | Contact Factory | Contact Factory | NOT AVAILABLE | Contact Factory | Contact Factory | Contact Factory | 975200048 | 975200011 | Figure P-1 / Figure A-4 | NOT AVAILABLE | NOT AVAILABLE | NOT AVAILABLE | NOT AVAILABLE | NOT AVAILABLE | NOT AVAILABLE | Contact Factory |  | NOT AVAILABLE
508 | PL | 632 |  | PL-632- | Contact Factory | NOT AVAILABLE | Contact Factory |  | Contact Factory | Contact Factory | Contact Factory | NOT AVAILABLE | Contact Factory | Contact Factory | Contact Factory | 975200048 | 975200012 | Figure P-1 / Figure A-4 | 981835158 | NOT AVAILABLE | NOT AVAILABLE | NOT AVAILABLE | NOT AVAILABLE | NOT AVAILABLE | Contact Factory |  | NOT AVAILABLE
509 | PL | M3.5 |  | PL-M3.5- | Contact Factory | NOT AVAILABLE | Contact Factory |  | Contact Factory | Contact Factory | Contact Factory | NOT AVAILABLE | Contact Factory | Contact Factory | Contact Factory | 975200048 | 975200012 | Figure P-1 / Figure A-4 | 981835158 | NOT AVAILABLE | NOT AVAILABLE | NOT AVAILABLE | NOT AVAILABLE | NOT AVAILABLE | Contact Factory |  | NOT AVAILABLE
510 | PL | 832 |  | PL-832- | Contact Factory | NOT AVAILABLE | Contact Factory |  | Contact Factory | Contact Factory | Contact Factory | NOT AVAILABLE | Contact Factory | Contact Factory | Contact Factory | 975200048 | 975200013 | Figure P-1 / Figure A-4 | 981835159 | NOT AVAILABLE | NOT AVAILABLE | NOT AVAILABLE | NOT AVAILABLE | NOT AVAILABLE | Contact Factory |  | NOT AVAILABLE
511 | PL | M4 |  | PL-M4- | Contact Factory | NOT AVAILABLE | Contact Factory |  | Contact Factory | Contact Factory | Contact Factory | NOT AVAILABLE | Contact Factory | Contact Factory | Contact Factory | 975200048 | 975200013 | Figure P-1 / Figure A-4 | 981835159 | NOT AVAILABLE | NOT AVAILABLE | NOT AVAILABLE | NOT AVAILABLE | NOT AVAILABLE | Contact Factory |  | NOT AVAILABLE
512 | PL | 032 |  | PL-032- | [8006151] | NOT AVAILABLE | BLACK | [ ] This Tooling Package is Non-Standard. Contact Factory for Availability. | 8006336 | 975200219 | 975200219300 | NOT AVAILABLE | 8001583 | 8006397 | 980039426 | 975200048 | 975200014 | Figure P-1 / Figure A-4 | NOT AVAILABLE | NOT AVAILABLE | NOT AVAILABLE | NOT AVAILABLE | NOT AVAILABLE | NOT AVAILABLE | Contact Factory |  | NOT AVAILABLE
513 | PL | M5 |  | PL-M5- | Contact Factory | NOT AVAILABLE | Contact Factory |  | Contact Factory | Contact Factory | Contact Factory | NOT AVAILABLE | Contact Factory | Contact Factory | Contact Factory | 975200048 | 975200014 | Figure P-1 / Figure A-4 | NOT AVAILABLE | NOT AVAILABLE | NOT AVAILABLE | NOT AVAILABLE | NOT AVAILABLE | NOT AVAILABLE | Contact Factory |  | NOT AVAILABLE
514 | PLC | 440 |  | PLC-440- | Contact Factory | NOT AVAILABLE | Contact Factory |  | Contact Factory | Contact Factory | Contact Factory | NOT AVAILABLE | Contact Factory | Contact Factory | Contact Factory | 975200048 | 975200011 | Figure P-1 / Figure A-4 | NOT AVAILABLE | NOT AVAILABLE | NOT AVAILABLE | NOT AVAILABLE | NOT AVAILABLE | NOT AVAILABLE | Contact Factory |  | NOT AVAILABLE
515 | PLC | M3 |  | PLC-M3- | Contact Factory | NOT AVAILABLE | Contact Factory |  | Contact Factory | Contact Factory | Contact Factory | NOT AVAILABLE | Contact Factory | Contact Factory | Contact Factory | 975200048 | 975200011 | Figure P-1 / Figure A-4 | NOT AVAILABLE | NOT AVAILABLE | NOT AVAILABLE | NOT AVAILABLE | NOT AVAILABLE | NOT AVAILABLE | Contact Factory |  | NOT AVAILABLE
516 | PLC | 632 |  | PLC-632- | Contact Factory | NOT AVAILABLE | Contact Factory |  | Contact Factory | Contact Factory | Contact Factory | NOT AVAILABLE | Contact Factory | Contact Factory | Contact Factory | 975200048 | 975200012 | Figure P-1 / Figure A-4 | 981835158 | NOT AVAILABLE | NOT AVAILABLE | NOT AVAILABLE | NOT AVAILABLE | NOT AVAILABLE | Contact Factory |  | NOT AVAILABLE
517 | PLC | M3.5 |  | PLC-M3.5- | Contact Factory | NOT AVAILABLE | Contact Factory |  | Contact Factory | Contact Factory | Contact Factory | NOT AVAILABLE | Contact Factory | Contact Factory | Contact Factory | 975200048 | 975200012 | Figure P-1 / Figure A-4 | 981835158 | NOT AVAILABLE | NOT AVAILABLE | NOT AVAILABLE | NOT AVAILABLE | NOT AVAILABLE | Contact Factory |  | NOT AVAILABLE
518 | PLC | 832 |  | PLC-832- | Contact Factory | NOT AVAILABLE | Contact Factory |  | Contact Factory | Contact Factory | Contact Factory | NOT AVAILABLE | Contact Factory | Contact Factory | Contact Factory | 975200048 | 975200013 | Figure P-1 / Figure A-4 | 981835159 | NOT AVAILABLE | NOT AVAILABLE | NOT AVAILABLE | NOT AVAILABLE | NOT AVAILABLE | Contact Factory |  | NOT AVAILABLE
519 | PLC | M4 |  | PLC-M4- | Contact Factory | NOT AVAILABLE | Contact Factory |  | Contact Factory | Contact Factory | Contact Factory | NOT AVAILABLE | Contact Factory | Contact Factory | Contact Factory | 975200048 | 975200013 | Figure P-1 / Figure A-4 | 981835159 | NOT AVAILABLE | NOT AVAILABLE | NOT AVAILABLE | NOT AVAILABLE | NOT AVAILABLE | Contact Factory |  | NOT AVAILABLE
520 | PLC | 032 |  | PLC-032- | [8006151] | NOT AVAILABLE | BLACK | [ ] This Tooling Package is Non-Standard. Contact Factory for Availability. | 8006336 | 975200219 | 975200219300 | NOT AVAILABLE | 8001583 | 8006397 | 980039426 | 975200048 | 975200014 | Figure P-1 / Figure A-4 | NOT AVAILABLE | NOT AVAILABLE | NOT AVAILABLE | NOT AVAILABLE | NOT AVAILABLE | NOT AVAILABLE | Contact Factory |  | NOT AVAILABLE
521 | PLC | M5 |  | PLC-M5- | Contact Factory | NOT AVAILABLE | Contact Factory |  | Contact Factory | Contact Factory | Contact Factory | NOT AVAILABLE | Contact Factory | Contact Factory | Contact Factory | 975200048 | 975200014 | Figure P-1 / Figure A-4 | NOT AVAILABLE | NOT AVAILABLE | NOT AVAILABLE | NOT AVAILABLE | NOT AVAILABLE | NOT AVAILABLE | Contact Factory |  | NOT AVAILABLE
522 | S | 256 | 0 | S-256-0 | 8000751* | 8000571 | BRIGHT YELLOW | *Must Purchase Pin Punch 8003312 along w/ Standard S-440/M3 Tooling Pkg. | 8003312* | 975200203 | 975200203300 | NOT AVAILABLE | 8000441 | 8003311 | 980039426 | 975200048 | 975200034 | Figure P-1 / Figure A-2 | 981835079 | 981835010 | 981835014 | 982035030 | 982035014 | 981835079 | 8000751* | *Must Purchase Pin Punch 8003312 along w/ Standard S-440/M3 Tooling Pkg. | CONTACT FACTORY
523 | S | 256 | 1 | S-256-1 | 8000751* | 8000571 | BRIGHT YELLOW | *Must Purchase Pin Punch 8003312 along w/ Standard S-440/M3 Tooling Pkg. | 8003312* | 975200203 | 975200203300 | NOT AVAILABLE | 8000441 | 8003311 | 980039426 | 975200048 | 975200034 | Figure P-1 / Figure A-2 | 981835079 | 981835010 | 981835014 | 982035030 | 982035014 | 981835079 | 8000751* | *Must Purchase Pin Punch 8003312 along w/ Standard S-440/M3 Tooling Pkg. | CONTACT FACTORY
524 | S | 256 | 2 | S-256-2 | 8000751* | 8000571 | BRIGHT YELLOW | *Must Purchase Pin Punch 8003312 along w/ Standard S-440/M3 Tooling Pkg. | 8003312* | 975200203 | 975200203300 | NOT AVAILABLE | 8000441 | 8003311 | 980039426 | 975200048 | 975200034 | Figure P-1 / Figure A-2 | 981835079 | 981835010 | 981835014 | 982035030 | 982035014 | 981835079 | 8000751* | *Must Purchase Pin Punch 8003312 along w/ Standard S-440/M3 Tooling Pkg. | CONTACT FACTORY
525 | S | M2 | 0 | S-M2-0 | 8000751* | 8000571 | BRIGHT YELLOW | *Must Purchase Pin Punch 8003312 along w/ Standard S-440/M3 Tooling Pkg. | 8003312* | 975200203 | 975200203300 | NOT AVAILABLE | 8000441 | 8003311 | 980039426 | 975200048 | 975200034 | Figure P-1 / Figure A-2 | 981835079 | 981835010 | 981835014 | 982035030 | 982035014 | 981835079 | 8000751* | *Must Purchase Pin Punch 8003312 along w/ Standard S-440/M3 Tooling Pkg. | CONTACT FACTORY
526 | S | M2 | 1 | S-M2-1 | 8000751* | 8000571 | BRIGHT YELLOW | *Must Purchase Pin Punch 8003312 along w/ Standard S-440/M3 Tooling Pkg. | 8003312* | 975200203 | 975200203300 | NOT AVAILABLE | 8000441 | 8003311 | 980039426 | 975200048 | 975200034 | Figure P-1 / Figure A-2 | 981835079 | 981835010 | 981835014 | 982035030 | 982035014 | 981835079 | 8000751* | *Must Purchase Pin Punch 8003312 along w/ Standard S-440/M3 Tooling Pkg. | CONTACT FACTORY
527 | S | M2 | 2 | S-M2-2 | 8000751* | 8000571 | BRIGHT YELLOW | *Must Purchase Pin Punch 8003312 along w/ Standard S-440/M3 Tooling Pkg. | 8003312* | 975200203 | 975200203300 | NOT AVAILABLE | 8000441 | 8003311 | 980039426 | 975200048 | 975200034 | Figure P-1 / Figure A-2 | 981835079 | 981835010 | 981835014 | 982035030 | 982035014 | 981835079 | 8000751* | *Must Purchase Pin Punch 8003312 along w/ Standard S-440/M3 Tooling Pkg. | CONTACT FACTORY
528 | S | 348 | 0 | S-348-0 | 8000751* | 8000571 | BRIGHT YELLOW | *Must Purchase Pin Punch 8003273 along w/ Standard S-440/M3 Tooling Pkg. | 8003273* | 975200203 | 975200203300 | NOT AVAILABLE | 8000441 | 975200066 | 980039426 | 975200048 | 975200034 | Figure P-1 / Figure A-2 | NOT AVAILABLE | 981835010 | 981835014 | 982035030 | 982035014 | NOT AVAILABLE | 8000751* | *Must Purchase Pin Punch 8003273 along w/ Standard S-440/M3 Tooling Pkg. | CONTACT FACTORY
529 | S | 348 | 1 | S-348-1 | 8000751* | 8000571 | BRIGHT YELLOW | *Must Purchase Pin Punch 8003273 along w/ Standard S-440/M3 Tooling Pkg. | 8003273* | 975200203 | 975200203300 | NOT AVAILABLE | 8000441 | 975200066 | 980039426 | 975200048 | 975200034 | Figure P-1 / Figure A-2 | NOT AVAILABLE | 981835010 | 981835014 | 982035030 | 982035014 | NOT AVAILABLE | 8000751* | *Must Purchase Pin Punch 8003273 along w/ Standard S-440/M3 Tooling Pkg. | CONTACT FACTORY
530 | S | 348 | 2 | S-348-2 | 8000751* | 8000571 | BRIGHT YELLOW | *Must Purchase Pin Punch 8003273 along w/ Standard S-440/M3 Tooling Pkg. | 8003273* | 975200203 | 975200203300 | NOT AVAILABLE | 8000441 | 975200066 | 980039426 | 975200048 | 975200034 | Figure P-1 / Figure A-2 | NOT AVAILABLE | 981835010 | 981835014 | 982035030 | 982035014 | NOT AVAILABLE | 8000751* | *Must Purchase Pin Punch 8003273 along w/ Standard S-440/M3 Tooling Pkg. | CONTACT FACTORY
531 | S | M2.5 | 0 | S-M2.5-0 | 8000751* | 8000571 | BRIGHT YELLOW | *Must Purchase Pin Punch 8003273 along w/ Standard S-440/M3 Tooling Pkg. | 8003273* | 975200203 | 975200203300 | NOT AVAILABLE | 8000441 | 975200066 | 980039426 | 975200048 | 975200034 | Figure P-1 / Figure A-2 | NOT AVAILABLE | 981835010 | 981835014 | 982035030 | 982035014 | NOT AVAILABLE | 8000751* | *Must Purchase Pin Punch 8003273 along w/ Standard S-440/M3 Tooling Pkg. | CONTACT FACTORY
532 | S | M2.5 | 1 | S-M2.5-1 | 8000751* | 8000571 | BRIGHT YELLOW | *Must Purchase Pin Punch 8003273 along w/ Standard S-440/M3 Tooling Pkg. | 8003273* | 975200203 | 975200203300 | NOT AVAILABLE | 8000441 | 975200066 | 980039426 | 975200048 | 975200034 | Figure P-1 / Figure A-2 | NOT AVAILABLE | 981835010 | 981835014 | 982035030 | 982035014 | NOT AVAILABLE | 8000751* | *Must Purchase Pin Punch 8003273 along w/ Standard S-440/M3 Tooling Pkg. | CONTACT FACTORY
533 | S | M2.5 | 2 | S-M2.5-2 | 8000751* | 8000571 | BRIGHT YELLOW | *Must Purchase Pin Punch 8003273 along w/ Standard S-440/M3 Tooling Pkg. | 8003273* | 975200203 | 975200203300 | NOT AVAILABLE | 8000441 | 975200066 | 980039426 | 975200048 | 975200034 | Figure P-1 / Figure A-2 | NOT AVAILABLE | 981835010 | 981835014 | 982035030 | 982035014 | NOT AVAILABLE | 8000751* | *Must Purchase Pin Punch 8003273 along w/ Standard S-440/M3 Tooling Pkg. | CONTACT FACTORY
534 | S | 440 | 0 | S-440-0 | 8000751 | 8000571 | BRIGHT YELLOW |  | 8000546 | 975200203 | 975200203300 | 975200148 | 8000441 | 975200067 | 980039426 | 975200048 | 975200034 | Figure P-1 / Figure A-2 | 981835080 | 981835010 | 981835014 | 982035030 | 982035014 | 981835080 | 8000751 |  | 8015244
535 | S | 440 | 1 | S-440-1 | 8000751 | 8000571 | BRIGHT YELLOW |  | 8000546 | 975200203 | 975200203300 | 975200148 | 8000441 | 975200067 | 980039426 | 975200048 | 975200034 | Figure P-1 / Figure A-2 | 981835080 | 981835010 | 981835014 | 982035030 | 982035014 | 981835080 | 8000751 |  | 8015244
536 | S | 440 | 2 | S-440-2 | 8000751 | 8000571 | BRIGHT YELLOW |  | 8000546 | 975200203 | 975200203300 | 975200148 | 8000441 | 975200067 | 980039426 | 975200048 | 975200034 | Figure P-1 / Figure A-2 | 981835080 | 981835010 | 981835014 | 982035030 | 982035014 | 981835080 | 8000751 |  | 8015244
537 | S | 440 | 3 | S-440-3 | [8013850] | Contact Factory | BRIGHT YELLOW |  | 8000546 | 975200203 | 975200203300 | 975200148 | 8000441 | 975200067 | 980039426 | 975200048 | 975200034 | Figure P-1 / Figure A-2 | 981835080 | 981835010 | 981835014 | 982035030 | 982035014 | 981835080 | [8013850] |  | CONTACT FACTORY
538 | S | M3 | 0 | S-M3-0 | 8000751 | 8000571 | BRIGHT YELLOW |  | 8000546 | 975200203 | 975200203300 | 975200148 | 8000441 | 975200067 | 980039426 | 975200048 | 975200034 | Figure P-1 / Figure A-2 | 981835080 | 981835010 | 981835014 | 982035030 | 982035014 | 981835080 | 8000751 |  | 8015244
539 | S | M3 | 1 | S-M3-1 | 8000751 | 8000571 | BRIGHT YELLOW |  | 8000546 | 975200203 | 975200203300 | 975200148 | 8000441 | 975200067 | 980039426 | 975200048 | 975200034 | Figure P-1 / Figure A-2 | 981835080 | 981835010 | 981835014 | 982035030 | 982035014 | 981835080 | 8000751 |  | 8015244
540 | S | M3 | 2 | S-M3-2 | 8000751 | 8000571 | BRIGHT YELLOW |  | 8000546 | 975200203 | 975200203300 | 975200148 | 8000441 | 975200067 | 980039426 | 975200048 | 975200034 | Figure P-1 / Figure A-2 | 981835080 | 981835010 | 981835014 | 982035030 | 982035014 | 981835080 | 8000751 |  | 8015244
541 | S | 632 | 0 | S-632-0 | 8000752 | 8000572 | BRIGHT RED |  | 8000258 | 975200205 | 975200205300 | 975200149 | 8000441 | 975200068 | 980039426 | 975200048 | 975200035 | Figure P-1 / Figure A-2 | 981835081 | 981835010 | 981835013 | 982035030 | 982035014 | 981835081 | 8000752 |  | 8015245
542 | S | 632 | 1 | S-632-1 | 8000752 | 8000572 | BRIGHT RED |  | 8000258 | 975200205 | 975200205300 | 975200149 | 8000441 | 975200068 | 980039426 | 975200048 | 975200035 | Figure P-1 / Figure A-2 | 981835081 | 981835010 | 981835013 | 982035030 | 982035014 | 981835081 | 8000752 |  | 8015245
543 | S | 632 | 2 | S-632-2 | 8000752 | 8000572 | BRIGHT RED |  | 8000258 | 975200205 | 975200205300 | 975200149 | 8000441 | 975200068 | 980039426 | 975200048 | 975200035 | Figure P-1 / Figure A-2 | 981835081 | 981835010 | 981835013 | 982035030 | 982035014 | 981835081 | 8000752 |  | 8015245
544 | S | 632 | 3 | S-632-3 | Contact Factory | Contact Factory |  |  | Contact Factory | Contact Factory | Contact Factory | Contact Factory | Contact Factory | Contact Factory | Contact Factory | 975200048 | 975200035 | Figure P-1 / Figure A-2 | 981835081 | 981835010 | 981835013 | 982035030 | 982035014 | 981835081 | Contact Factory |  | CONTACT FACTORY
545 | S | M3.5 | 0 | S-M3.5-0 | 8000752 | 8000572 | BRIGHT RED |  | 8000258 | 975200205 | 975200205300 | 975200149 | 8000441 | 975200068 | 980039426 | 975200048 | 975200035 | Figure P-1 / Figure A-2 | 981835081 | 981835010 | 981835013 | 982035030 | 982035014 | 981835081 | 8000752 |  | 8015245
546 | S | M3.5 | 1 | S-M3.5-1 | 8000752 | 8000572 | BRIGHT RED |  | 8000258 | 975200205 | 975200205300 | 975200149 | 8000441 | 975200068 | 980039426 | 975200048 | 975200035 | Figure P-1 / Figure A-2 | 981835081 | 981835010 | 981835013 | 982035030 | 982035014 | 981835081 | 8000752 |  | 8015245
547 | S | M3.5 | 2 | S-M3.5-2 | 8000752 | 8000572 | BRIGHT RED |  | 8000258 | 975200205 | 975200205300 | 975200149 | 8000441 | 975200068 | 980039426 | 975200048 | 975200035 | Figure P-1 / Figure A-2 | 981835081 | 981835010 | 981835013 | 982035030 | 982035014 | 981835081 | 8000752 |  | 8015245
548 | S | 832 | 0 | S-832-0 | 8000753 | 8000573 | ORANGE |  | 8000547 | 975200208 | 975200208300 | 975200150 | 8000442 | 8002738 | 980039426 | 975200048 | 975200036 | Figure P-1 / Figure A-2 | 981835082 | 981835010 | 981835012 | 982035031 | 982035012 | 981835082 | 8000753 |  | 8015246
549 | S | 832 | 1 | S-832-1 | 8000753 | 8000573 | ORANGE |  | 8000547 | 975200208 | 975200208300 | 975200150 | 8000442 | 8002738 | 980039426 | 975200048 | 975200036 | Figure P-1 / Figure A-2 | 981835082 | 981835010 | 981835012 | 982035031 | 982035012 | 981835082 | 8000753 |  | 8015246
550 | S | 832 | 2 | S-832-2 | 8000753 | 8000573 | ORANGE |  | 8000547 | 975200208 | 975200208300 | 975200150 | 8000442 | 8002738 | 980039426 | 975200048 | 975200036 | Figure P-1 / Figure A-2 | 981835082 | 981835010 | 981835012 | 982035031 | 982035012 | 981835082 | 8000753 |  | 8015246
551 | S | 832 | 3 | S-832-3 | [8017251] | Contact Factory | ORANGE |  | 8000547 | 975200208 | 975200208300 | 975200150 | 8000442 | 8002738 | 980039426 | 975200048 | 975200036 | Figure P-1 / Figure A-2 | 981835082 | 981835010 | 981835012 | 982035031 | 982035012 | 981835082 | [8017251] |  | CONTACT FACTORY
552 | S | M4 | 0 | S-M4-0 | 8000753 | 8000573 | ORANGE |  | 8000547 | 975200208 | 975200208300 | 975200150 | 8000442 | 8002738 | 980039426 | 975200048 | 975200036 | Figure P-1 / Figure A-2 | 981835082 | 981835010 | 981835012 | 982035031 | 982035012 | 981835082 | 8000753 |  | 8015246
553 | S | M4 | 1 | S-M4-1 | 8000753 | 8000573 | ORANGE |  | 8000547 | 975200208 | 975200208300 | 975200150 | 8000442 | 8002738 | 980039426 | 975200048 | 975200036 | Figure P-1 / Figure A-2 | 981835082 | 981835010 | 981835012 | 982035031 | 982035012 | 981835082 | 8000753 |  | 8015246
554 | S | M4 | 2 | S-M4-2 | 8000753 | 8000573 | ORANGE |  | 8000547 | 975200208 | 975200208300 | 975200150 | 8000442 | 8002738 | 980039426 | 975200048 | 975200036 | Figure P-1 / Figure A-2 | 981835082 | 981835010 | 981835012 | 982035031 | 982035012 | 981835082 | 8000753 |  | 8015246
555 | S | 1224 | 0 | S-1224-0 | Contact Factory | Contact Factory |  |  | Contact Factory | Contact Factory | Contact Factory | NOT AVAILABLE | Contact Factory | Contact Factory | Contact Factory | 975200048 | 975200786300* | *LT/4 Press will install fastener into aluminum. Inserting into cold rolled steel may require more than 6,000lbs/26.7kN of force. Figure P-1 / Figure A-2 | 9818351477 | [5 empty] | Contact Factory |  | CONTACT FACTORY
556 | S | 1224 | 1 | S-1224-1 | Contact Factory | Contact Factory |  |  | Contact Factory | Contact Factory | Contact Factory | NOT AVAILABLE | Contact Factory | Contact Factory | Contact Factory | 975200048 | 975200786300* | *LT/4 Press will install fastener into aluminum. Inserting into cold rolled steel may require more than 6,000lbs/26.7kN of force. Figure P-1 / Figure A-2 | 9818351477 | [5 empty] | Contact Factory |  | CONTACT FACTORY
557 | S | 1224 | 2 | S-1224-2 | [8015672] | Contact Factory |  | [ ] Tooling Pkg is Non-Standard. Contact Factory for Availability | 975200092 | 975200216 | 975200216300 | NOT AVAILABLE | 8001583 | 975200071 | 980039426 | 975200048 | 975200786300* | *LT/4 Press will install fastener into aluminum. Inserting into cold rolled steel may require more than 6,000lbs/26.7kN of force. Figure P-1 / Figure A-2 | 9818351477 | [5 empty] | [8015672] | [ ] Tooling Pkg is Non-Standard. Contact Factory for Availability | CONTACT FACTORY
558 | S | 1224 | 3 | S-1224-3 | Contact Factory | Contact Factory |  |  | Contact Factory | Contact Factory | Contact Factory | NOT AVAILABLE | Contact Factory | Contact Factory | Contact Factory | 975200048 | 975200786300* | *LT/4 Press will install fastener into aluminum. Inserting into cold rolled steel may require more than 6,000lbs/26.7kN of force. Figure P-1 / Figure A-2 | 9818351477 | [5 empty] | Contact Factory |  | CONTACT FACTORY
559 | S | 0420 | 0 | S-0420-0 | 8000755 | 8000575 | BLUE |  | 8000549 | 975200221 | 975200221300 | 975200153 | 8001340 | 8002736 | 980039426 | 975200048 | 975200038* | *LT/4 Press will install fastener into aluminum. Inserting into cold rolled steel may require more than 6,000lbs/26.7kN of force. Figure P-1 / Figure A-2 | 981835100 | NOT AVAILABLE | NOT AVAILABLE | NOT AVAILABLE | 982035017 | 981835100 | 8000755 |  | 8015248
560 | S | 0420 | 1 | S-0420-1 | 8000755 | 8000575 | BLUE |  | 8000549 | 975200221 | 975200221300 | 975200153 | 8001340 | 8002736 | 980039426 | 975200048 | 975200038* | *LT/4 Press will install fastener into aluminum. Inserting into cold rolled steel may require more than 6,000lbs/26.7kN of force. Figure P-1 / Figure A-2 | 981835100 | NOT AVAILABLE | NOT AVAILABLE | NOT AVAILABLE | 982035017 | 981835100 | 8000755 |  | 8015248
561 | S | 0420 | 2 | S-0420-2 | 8000755 | 8000575 | BLUE |  | 8000549 | 975200221 | 975200221300 | 975200153 | 8001340 | 8002736 | 980039426 | 975200048 | 975200038* | *LT/4 Press will install fastener into aluminum. Inserting into cold rolled steel may require more than 6,000lbs/26.7kN of force. Figure P-1 / Figure A-2 | 981835100 | NOT AVAILABLE | NOT AVAILABLE | NOT AVAILABLE | 982035017 | 981835100 | 8000755 |  | 8015248
562 | S | 0420 | 3 | S-0420-3 | [8004482] | NOT AVAILABLE | BLUE | [ ] Tooling Pkg is Non-Standard. Contact Factory for Availability | 8004491 | 975200221 | 975200221300 | 975200153 | 8001332 | 8002736 | 980039426 | 975200048 | 975200038* | *LT/4 Press will install fastener into aluminum. Inserting into cold rolled steel may require more than 6,000lbs/26.7kN of force. Figure P-1 / Figure A-2 | 981835100 | NOT AVAILABLE | NOT AVAILABLE | NOT AVAILABLE | 982035017 | 981835100 | [8004482] | [ ] Tooling Pkg is Non-Standard. Contact Factory for Availability | CONTACT FACTORY
563 | S | M6 | 00 | S-M6-00 | Contact Factory | Contact Factory |  |  | Contact Factory | Contact Factory | Contact Factory | Contact Factory | Contact Factory | Contact Factory | Contact Factory | 975200048 | 975200038* | *LT/4 Press will install fastener into aluminum. Inserting into cold rolled steel may require more than 6,000lbs/26.7kN of force. Figure P-1 / Figure A-2 | 981835100 | NOT AVAILABLE | NOT AVAILABLE | NOT AVAILABLE | 982035017 | 981835100 | Contact Factory |  | CONTACT FACTORY
564 | S | M6 | 0 | S-M6-0 | 8000755 | 8000575 | BLUE |  | 8000549 | 975200221 | 975200221300 | 975200153 | 8001340 | 8002736 | 980039426 | 975200048 | 975200038* | *LT/4 Press will install fastener into aluminum. Inserting into cold rolled steel may require more than 6,000lbs/26.7kN of force. Figure P-1 / Figure A-2 | 981835100 | NOT AVAILABLE | NOT AVAILABLE | NOT AVAILABLE | 982035017 | 981835100 | 8000755 |  | 8015248
565 | S | M6 | 1 | S-M6-1 | 8000755 | 8000575 | BLUE |  | 8000549 | 975200221 | 975200221300 | 975200153 | 8001340 | 8002736 | 980039426 | 975200048 | 975200038* | *LT/4 Press will install fastener into aluminum. Inserting into cold rolled steel may require more than 6,000lbs/26.7kN of force. Figure P-1 / Figure A-2 | 981835100 | NOT AVAILABLE | NOT AVAILABLE | NOT AVAILABLE | 982035017 | 981835100 | 8000755 |  | 8015248
566 | S | M6 | 2 | S-M6-2 | 8000755 | 8000575 | BLUE |  | 8000549 | 975200221 | 975200221300 | 975200153 | 8001340 | 8002736 | 980039426 | 975200048 | 975200038* | *LT/4 Press will install fastener into aluminum. Inserting into cold rolled steel may require more than 6,000lbs/26.7kN of force. Figure P-1 / Figure A-2 | 981835100 | NOT AVAILABLE | NOT AVAILABLE | NOT AVAILABLE | 982035017 | 981835100 | 8000755 |  | 8015248
567 | S | 0518 | 1 | S-0518-1 | 8001982 | [8002243] | METALLIC BLUE | [ ] Tooling Pkg is Non-Standard. Contact Factory for Availability | 8001972 | 8001976 | 8011084 | NOT AVAILABLE | 8001332 | 8001974 | 980039428 | 975200048 | 975200039** | **LT/4 Press will not install these fasteners, they require more than 6,000lbs/26.7kN of force for installation. Figure P-1 / Figure A-2 | NOT AVAILABLE | NOT AVAILABLE | NOT AVAILABLE | NOT AVAILABLE | 982035019 | NOT AVAILABLE | NOT AVAILABLE |  | 8015249
568 | S | 0518 | 2 | S-0518-2 | 8001982 | [8002243] | METALLIC BLUE | [ ] Tooling Pkg is Non-Standard. Contact Factory for Availability | 8001972 | 8001976 | 8011084 | NOT AVAILABLE | 8001332 | 8001974 | 980039428 | 975200048 | 975200039** | **LT/4 Press will not install these fasteners, they require more than 6,000lbs/26.7kN of force for installation. Figure P-1 / Figure A-2 | NOT AVAILABLE | NOT AVAILABLE | NOT AVAILABLE | NOT AVAILABLE | 982035019 | NOT AVAILABLE | NOT AVAILABLE |  | 8015249
569 | S | 0518 | 3 | S-0518-3 | Contact Factory | Contact Factory |  |  | Contact Factory | Contact Factory | Contact Factory | NOT AVAILABLE | Contact Factory | Contact Factory | Contact Factory | 975200048 | 975200039** | **LT/4 Press will not install these fasteners, they require more than 6,000lbs/26.7kN of force for installation. Figure P-1 / Figure A-2 | NOT AVAILABLE | NOT AVAILABLE | NOT AVAILABLE | NOT AVAILABLE | 982035019 | NOT AVAILABLE | NOT AVAILABLE |  | CONTACT FACTORY
570 | S | 0524 | 1 | S-0524-1 | 8001982 | [8002243] | METALLIC BLUE | [ ] Tooling Pkg is Non-Standard. Contact Factory for Availability | 8001972 | 8001976 | 8011084 | NOT AVAILABLE | 8001332 | 8001974 | 980039428 | 975200048 | 975200039** | **LT/4 Press will not install these fasteners, they require more than 6,000lbs/26.7kN of force for installation. Figure P-1 / Figure A-2 | NOT AVAILABLE | NOT AVAILABLE | NOT AVAILABLE | NOT AVAILABLE | 982035019 | NOT AVAILABLE | NOT AVAILABLE |  | 8015249
571 | S | 0524 | 2 | S-0524-2 | 8001982 | [8002243] | METALLIC BLUE | [ ] Tooling Pkg is Non-Standard. Contact Factory for Availability | 8001972 | 8001976 | 8011084 | NOT AVAILABLE | 8001332 | 8001974 | 980039428 | 975200048 | 975200039** | **LT/4 Press will not install these fasteners, they require more than 6,000lbs/26.7kN of force for installation. Figure P-1 / Figure A-2 | NOT AVAILABLE | NOT AVAILABLE | NOT AVAILABLE | NOT AVAILABLE | 982035019 | NOT AVAILABLE | NOT AVAILABLE |  | 8015249
572 | S | 0524 | 3 | S-0524-3 | Contact Factory | Contact Factory |  |  | Contact Factory | Contact Factory | Contact Factory | NOT AVAILABLE | Contact Factory | Contact Factory | Contact Factory | 975200048 | 975200039** | **LT/4 Press will not install these fasteners, they require more than 6,000lbs/26.7kN of force for installation. Figure P-1 / Figure A-2 | NOT AVAILABLE | NOT AVAILABLE | NOT AVAILABLE | NOT AVAILABLE | 982035019 | NOT AVAILABLE | NOT AVAILABLE |  | CONTACT FACTORY
573 | S | M8 | 1 | S-M8-1 | 8001982 | [8002243] | METALLIC BLUE | [ ] Tooling Pkg is Non-Standard. Contact Factory for Availability | 8001972 | 8001976 | 8011084 | NOT AVAILABLE | 8001332 | 8001974 | 980039428 | 975200048 | 975200039** | **LT/4 Press will not install these fasteners, they require more than 6,000lbs/26.7kN of force for installation. Figure P-1 / Figure A-2 | NOT AVAILABLE | NOT AVAILABLE | NOT AVAILABLE | NOT AVAILABLE | 982035019 | NOT AVAILABLE | NOT AVAILABLE |  | 8015249
574 | S | M8 | 2 | S-M8-2 | 8001982 | [8002243] | METALLIC BLUE | [ ] Tooling Pkg is Non-Standard. Contact Factory for Availability | 8001972 | 8001976 | 8011084 | NOT AVAILABLE | 8001332 | 8001974 | 980039428 | 975200048 | 975200039** | **LT/4 Press will not install these fasteners, they require more than 6,000lbs/26.7kN of force for installation. Figure P-1 / Figure A-2 | NOT AVAILABLE | NOT AVAILABLE | NOT AVAILABLE | NOT AVAILABLE | 982035019 | NOT AVAILABLE | NOT AVAILABLE |  | 8015249
575 | S | 0616 | 1 | S-0616-1 | [8006395] | NOT AVAILABLE | COPPER | [ ] Tooling Pkg is Non-Standard. Contact Factory for Availability | 8006816 | 8006373 | Contact Factory | NOT AVAILABLE | 8006398 | 8006815 | 980039427 | 975200048 | 975200045** | **LT/4 Press will not install these fasteners, they require more than 6,000lbs/26.7kN of force for installation. Figure P-1 / Figure A-5 | NOT AVAILABLE | NOT AVAILABLE | NOT AVAILABLE | NOT AVAILABLE | NOT AVAILABLE | NOT AVAILABLE | NOT AVAILABLE |  | CONTACT FACTORY
576 | S | 0616 | 2 | S-0616-2 | [8006395] | NOT AVAILABLE | COPPER | [ ] Tooling Pkg is Non-Standard. Contact Factory for Availability | 8006816 | 8006373 | Contact Factory | NOT AVAILABLE | 8006398 | 8006815 | 980039427 | 975200048 | 975200045** | **LT/4 Press will not install these fasteners, they require more than 6,000lbs/26.7kN of force for installation. Figure P-1 / Figure A-5 | NOT AVAILABLE | NOT AVAILABLE | NOT AVAILABLE | NOT AVAILABLE | NOT AVAILABLE | NOT AVAILABLE | NOT AVAILABLE |  | CONTACT FACTORY
577 | S | 0616 | 3 | S-0616-3 | Contact Factory | NOT AVAILABLE |  |  | Contact Factory | Contact Factory | Contact Factory | NOT AVAILABLE | Contact Factory | Contact Factory | Contact Factory | 975200048 | 975200045** | **LT/4 Press will not install these fasteners, they require more than 6,000lbs/26.7kN of force for installation. Figure P-1 / Figure A-5 | NOT AVAILABLE | NOT AVAILABLE | NOT AVAILABLE | NOT AVAILABLE | NOT AVAILABLE | NOT AVAILABLE | NOT AVAILABLE |  | CONTACT FACTORY
578 | S | 0720 | 1 | S-0720-1 | Contact Factory | NOT AVAILABLE |  |  | NOT AVAILABLE | NOT AVAILABLE | NOT AVAILABLE | NOT AVAILABLE | NOT AVAILABLE | NOT AVAILABLE | NOT AVAILABLE | 975200901400 | 8020361 | **LT/4 Press will not install these fasteners, they require more than 6,000lbs/26.7kN of force for installation. Figure P-1 / Figure A-5 Punch & Anvil 13/16" (20.6mm) dia | NOT AVAILABLE | NOT AVAILABLE | NOT AVAILABLE | NOT AVAILABLE | NOT AVAILABLE | NOT AVAILABLE | NOT AVAILABLE |  | NOT AVAILABLE
579 | S | 0720 | 2 | S-0720-2 | Contact Factory | NOT AVAILABLE |  |  | NOT AVAILABLE | NOT AVAILABLE | NOT AVAILABLE | NOT AVAILABLE | NOT AVAILABLE | NOT AVAILABLE | NOT AVAILABLE | 975200901400 | 8020361 | **LT/4 Press will not install these fasteners, they require more than 6,000lbs/26.7kN of force for installation. Figure P-1 / Figure A-5 Punch & Anvil 13/16" (20.6mm) dia | NOT AVAILABLE | NOT AVAILABLE | NOT AVAILABLE | NOT AVAILABLE | NOT AVAILABLE | NOT AVAILABLE | NOT AVAILABLE |  | NOT AVAILABLE
580 | S | M10 | 1 | S-M10-1 | [8012472] | NOT AVAILABLE | COPPER | Sell Tlg Pkg [8005883] for Press Models 2000A- 2008A [ ] Tooling Pkg is Non-Standard. Contact Factory for Availability | 8011981 | 8006141 | Contact Factory | NOT AVAILABLE | 8008076 | 8006815 | 980039427 | 975200048 | 8005682** | **LT/4 Press will not install these fasteners, they require more than 6,000lbs/26.7kN of force for installation. Figure P-1 / Figure A-5 Punch 13/16"(20.6mm) & Anvil 3/4"(19mm) dia | NOT AVAILABLE | NOT AVAILABLE | NOT AVAILABLE | NOT AVAILABLE | NOT AVAILABLE | NOT AVAILABLE | NOT AVAILABLE |  | CONTACT FACTORY
581 | S | M10 | 2 | S-M10-2 | [8012472] | NOT AVAILABLE | COPPER | Sell Tlg Pkg [8005883] for Press Models 2000A- 2008A [ ] Tooling Pkg is Non-Standard. Contact Factory for Availability | 8011981 | 8006141 | Contact Factory | NOT AVAILABLE | 8008076 | 8006815 | 980039427 | 975200048 | 8005682** | **LT/4 Press will not install these fasteners, they require more than 6,000lbs/26.7kN of force for installation. Figure P-1 / Figure A-5 Punch 13/16"(20.6mm) & Anvil 3/4"(19mm) dia | NOT AVAILABLE | NOT AVAILABLE | NOT AVAILABLE | NOT AVAILABLE | NOT AVAILABLE | NOT AVAILABLE | NOT AVAILABLE |  | CONTACT FACTORY
582 | S | 0813 | 1 | S-0813-1 | Contact Factory | NOT AVAILABLE | NOT AVAILABLE |  | NOT AVAILABLE | NOT AVAILABLE | NOT AVAILABLE | NOT AVAILABLE | NOT AVAILABLE | NOT AVAILABLE | NOT AVAILABLE | 975200901400 | 975200900300** | **LT/4 Press will not install these fasteners, they require more than 6,000lbs/26.7kN of force for installation. Figure P-1 / Figure A-5 Punch & Anvil 13/16" (20.6mm) dia | NOT AVAILABLE | NOT AVAILABLE | NOT AVAILABLE | NOT AVAILABLE | NOT AVAILABLE | NOT AVAILABLE | NOT AVAILABLE |  | NOT AVAILABLE
583 | S | 0813 | 2 | S-0813-2 | Contact Factory | NOT AVAILABLE | NOT AVAILABLE |  | NOT AVAILABLE | NOT AVAILABLE | NOT AVAILABLE | NOT AVAILABLE | NOT AVAILABLE | NOT AVAILABLE | NOT AVAILABLE | 975200901400 | 975200900300** | **LT/4 Press will not install these fasteners, they require more than 6,000lbs/26.7kN of force for installation. Figure P-1 / Figure A-5 Punch & Anvil 13/16" (20.6mm) dia | NOT AVAILABLE | NOT AVAILABLE | NOT AVAILABLE | NOT AVAILABLE | NOT AVAILABLE | NOT AVAILABLE | NOT AVAILABLE |  | NOT AVAILABLE
584 | S | M12 | 1 | S-M12-1 | Contact Factory | NOT AVAILABLE | NOT AVAILABLE |  | NOT AVAILABLE | NOT AVAILABLE | NOT AVAILABLE | NOT AVAILABLE | NOT AVAILABLE | NOT AVAILABLE | NOT AVAILABLE | 975200901400 | 975200900300** | **LT/4 Press will not install these fasteners, they require more than 6,000lbs/26.7kN of force for installation. Figure P-1 / Figure A-5 Punch & Anvil 13/16" (20.6mm) dia | NOT AVAILABLE | NOT AVAILABLE | NOT AVAILABLE | NOT AVAILABLE | NOT AVAILABLE | NOT AVAILABLE | NOT AVAILABLE |  | NOT AVAILABLE
585 | S | M12 | 2 | S-M12-2 | Contact Factory | NOT AVAILABLE | NOT AVAILABLE |  | NOT AVAILABLE | NOT AVAILABLE | NOT AVAILABLE | NOT AVAILABLE | NOT AVAILABLE | NOT AVAILABLE | NOT AVAILABLE | 975200901400 | 975200900300** | **LT/4 Press will not install these fasteners, they require more than 6,000lbs/26.7kN of force for installation. Figure P-1 / Figure A-5 Punch & Anvil 13/16" (20.6mm) dia | NOT AVAILABLE | NOT AVAILABLE | NOT AVAILABLE | NOT AVAILABLE | NOT AVAILABLE | NOT AVAILABLE | NOT AVAILABLE |  | NOT AVAILABLE
586 | SFK | 3 | 0.8 | SFK-3-0.8 | Contact Factory | NOT AVAILABLE | NOT AVAILABLE |  | Contact Factory | Contact Factory | Contact Factory | NOT AVAILABLE | Contact Factory | Contact Factory | Contact Factory | 975200048 | 975200046 | Figure P-1 / Figure A-1 | NOT AVAILABLE | NOT AVAILABLE | NOT AVAILABLE | NOT AVAILABLE | NOT AVAILABLE | NOT AVAILABLE | NOT AVAILABLE |  | NOT AVAILABLE
587 | SFK | 3 | 1.0 | SFK-3-1.0 | Contact Factory | NOT AVAILABLE | NOT AVAILABLE |  | Contact Factory | Contact Factory | Contact Factory | NOT AVAILABLE | Contact Factory | Contact Factory | Contact Factory | 975200048 | 975200046 | Figure P-1 / Figure A-1 | NOT AVAILABLE | NOT AVAILABLE | NOT AVAILABLE | NOT AVAILABLE | NOT AVAILABLE | NOT AVAILABLE | NOT AVAILABLE |  | NOT AVAILABLE
588 | SFK | 3 | 1.2 | SFK-3-1.2 | Contact Factory | NOT AVAILABLE | NOT AVAILABLE |  | Contact Factory | Contact Factory | Contact Factory | NOT AVAILABLE | Contact Factory | Contact Factory | Contact Factory | 975200048 | 975200046 | Figure P-1 / Figure A-1 | NOT AVAILABLE | NOT AVAILABLE | NOT AVAILABLE | NOT AVAILABLE | NOT AVAILABLE | NOT AVAILABLE | NOT AVAILABLE |  | NOT AVAILABLE
589 | SFK | 3 | 1.6 | SFK-3-1.6 | Contact Factory | NOT AVAILABLE | NOT AVAILABLE |  | Contact Factory | Contact Factory | Contact Factory | NOT AVAILABLE | Contact Factory | Contact Factory | Contact Factory | 975200048 | 975200046 | Figure P-1 / Figure A-1 | NOT AVAILABLE | NOT AVAILABLE | NOT AVAILABLE | NOT AVAILABLE | NOT AVAILABLE | NOT AVAILABLE | NOT AVAILABLE |  | NOT AVAILABLE
590 | SFK | 5 | 0.8 | SFK-5-0.8 | Contact Factory | NOT AVAILABLE | NOT AVAILABLE |  | Contact Factory | Contact Factory | Contact Factory | NOT AVAILABLE | Contact Factory | Contact Factory | Contact Factory | 975200048 | 975200046 | Figure P-1 / Figure A-1 | NOT AVAILABLE | NOT AVAILABLE | NOT AVAILABLE | NOT AVAILABLE | NOT AVAILABLE | NOT AVAILABLE | NOT AVAILABLE |  | NOT AVAILABLE
591 | SFK | 5 | 1.0 | SFK-5-1.0 | Contact Factory | NOT AVAILABLE | NOT AVAILABLE |  | Contact Factory | Contact Factory | Contact Factory | NOT AVAILABLE | Contact Factory | Contact Factory | Contact Factory | 975200048 | 975200046 | Figure P-1 / Figure A-1 | NOT AVAILABLE | NOT AVAILABLE | NOT AVAILABLE | NOT AVAILABLE | NOT AVAILABLE | NOT AVAILABLE | NOT AVAILABLE |  | NOT AVAILABLE
592 | SFK | 5 | 1.2 | SFK-5-1.2 | Contact Factory | NOT AVAILABLE | NOT AVAILABLE |  | Contact Factory | Contact Factory | Contact Factory | NOT AVAILABLE | Contact Factory | Contact Factory | Contact Factory | 975200048 | 975200046 | Figure P-1 / Figure A-1 | NOT AVAILABLE | NOT AVAILABLE | NOT AVAILABLE | NOT AVAILABLE | NOT AVAILABLE | NOT AVAILABLE | NOT AVAILABLE |  | NOT AVAILABLE
593 | SFK | 5 | 1.6 | SFK-5-1.6 | Contact Factory | NOT AVAILABLE | NOT AVAILABLE |  | Contact Factory | Contact Factory | Contact Factory | NOT AVAILABLE | Contact Factory | Contact Factory | Contact Factory | 975200048 | 975200046 | Figure P-1 / Figure A-1 | NOT AVAILABLE | NOT AVAILABLE | NOT AVAILABLE | NOT AVAILABLE | NOT AVAILABLE | NOT AVAILABLE | NOT AVAILABLE |  | NOT AVAILABLE
594 | SFN | M5 | 1 | SFN-M5-1 | Contact Factory | NOT AVAILABLE | NOT AVAILABLE |  | Contact Factory | Contact Factory | Contact Factory | NOT AVAILABLE | Contact Factory | Contact Factory | Contact Factory | 8018670 | 8018538 | Figure P-1 / Figure A-2 | NOT AVAILABLE | NOT AVAILABLE | NOT AVAILABLE | NOT AVAILABLE | NOT AVAILABLE | NOT AVAILABLE | Contact Factory |  | NOT AVAILABLE
595 | SFN | M5 | 2 | SFN-M5-2 | Contact Factory | NOT AVAILABLE | NOT AVAILABLE |  | Contact Factory | Contact Factory | Contact Factory | NOT AVAILABLE | Contact Factory | Contact Factory | Contact Factory | 8018670 | 8018538 | Figure P-1 / Figure A-2 | NOT AVAILABLE | NOT AVAILABLE | NOT AVAILABLE | NOT AVAILABLE | NOT AVAILABLE | NOT AVAILABLE | Contact Factory |  | NOT AVAILABLE
596 | SFN | M6 | 00 | SFN-M6-00 | Contact Factory | NOT AVAILABLE | NOT AVAILABLE |  | Contact Factory | Contact Factory | Contact Factory | NOT AVAILABLE | Contact Factory | Contact Factory | Contact Factory | 8018670 | 8018539 | Figure P-1 / Figure A-2 | NOT AVAILABLE | NOT AVAILABLE | NOT AVAILABLE | NOT AVAILABLE | NOT AVAILABLE | NOT AVAILABLE | Contact Factory |  | NOT AVAILABLE
597 | SFN | M6 | 1 | SFN-M6-1 | Contact Factory | NOT AVAILABLE | NOT AVAILABLE |  | Contact Factory | Contact Factory | Contact Factory | NOT AVAILABLE | Contact Factory | Contact Factory | Contact Factory | 8018670 | 8018539 | Figure P-1 / Figure A-2 | NOT AVAILABLE | NOT AVAILABLE | NOT AVAILABLE | NOT AVAILABLE | NOT AVAILABLE | NOT AVAILABLE | Contact Factory |  | NOT AVAILABLE
598 | SFN | M8 | 00 | SFN-M8-00 | Contact Factory | NOT AVAILABLE | NOT AVAILABLE |  | Contact Factory | Contact Factory | Contact Factory | NOT AVAILABLE | Contact Factory | Contact Factory | Contact Factory | 8018670 | 8018540 | Figure P-1 / Figure A-2 | NOT AVAILABLE | NOT AVAILABLE | NOT AVAILABLE | NOT AVAILABLE | NOT AVAILABLE | NOT AVAILABLE | Contact Factory |  | NOT AVAILABLE
599 | SFN | M8 | 1 | SFN-M8-1 | Contact Factory | NOT AVAILABLE | NOT AVAILABLE |  | Contact Factory | Contact Factory | Contact Factory | NOT AVAILABLE | Contact Factory | Contact Factory | Contact Factory | 8018670 | 8018540 | Figure P-1 / Figure A-2 | NOT AVAILABLE | NOT AVAILABLE | NOT AVAILABLE | NOT AVAILABLE | NOT AVAILABLE | NOT AVAILABLE | Contact Factory |  | NOT AVAILABLE
600 | SFP | 3 | 0.8 | SFP-3-0.8 | Contact Factory | NOT AVAILABLE | NOT AVAILABLE |  | Contact Factory | Contact Factory | Contact Factory | NOT AVAILABLE | Contact Factory | Contact Factory | Contact Factory | 975200048 | 975200046 | Figure P-1 / Figure A-1 | NOT AVAILABLE | NOT AVAILABLE | NOT AVAILABLE | NOT AVAILABLE | NOT AVAILABLE | NOT AVAILABLE | NOT AVAILABLE |  | NOT AVAILABLE
601 | SFP | 3 | 1.0 | SFP-3-1.0 | Contact Factory | NOT AVAILABLE | NOT AVAILABLE |  | Contact Factory | Contact Factory | Contact Factory | NOT AVAILABLE | Contact Factory | Contact Factory | Contact Factory | 975200048 | 975200046 | Figure P-1 / Figure A-1 | NOT AVAILABLE | NOT AVAILABLE | NOT AVAILABLE | NOT AVAILABLE | NOT AVAILABLE | NOT AVAILABLE | NOT AVAILABLE |  | NOT AVAILABLE
602 | SFP | 3 | 1.2 | SFP-3-1.2 | Contact Factory | NOT AVAILABLE | NOT AVAILABLE |  | Contact Factory | Contact Factory | Contact Factory | NOT AVAILABLE | Contact Factory | Contact Factory | Contact Factory | 975200048 | 975200046 | Figure P-1 / Figure A-1 | NOT AVAILABLE | NOT AVAILABLE | NOT AVAILABLE | NOT AVAILABLE | NOT AVAILABLE | NOT AVAILABLE | NOT AVAILABLE |  | NOT AVAILABLE
603 | SFP | 3 | 1.6 | SFP-3-1.6 | Contact Factory | NOT AVAILABLE | NOT AVAILABLE |  | Contact Factory | Contact Factory | Contact Factory | NOT AVAILABLE | Contact Factory | Contact Factory | Contact Factory | 975200048 | 975200046 | Figure P-1 / Figure A-1 | NOT AVAILABLE | NOT AVAILABLE | NOT AVAILABLE | NOT AVAILABLE | NOT AVAILABLE | NOT AVAILABLE | NOT AVAILABLE |  | NOT AVAILABLE
604 | SFP | 5 | 0.8 | SFP-5-0.8 | Contact Factory | NOT AVAILABLE | NOT AVAILABLE |  | Contact Factory | Contact Factory | Contact Factory | NOT AVAILABLE | Contact Factory | Contact Factory | Contact Factory | 975200048 | 975200046 | Figure P-1 / Figure A-1 | NOT AVAILABLE | NOT AVAILABLE | NOT AVAILABLE | NOT AVAILABLE | NOT AVAILABLE | NOT AVAILABLE | NOT AVAILABLE |  | NOT AVAILABLE
605 | SFP | 5 | 1.0 | SFP-5-1.0 | Contact Factory | NOT AVAILABLE | NOT AVAILABLE |  | Contact Factory | Contact Factory | Contact Factory | NOT AVAILABLE | Contact Factory | Contact Factory | Contact Factory | 975200048 | 975200046 | Figure P-1 / Figure A-1 | NOT AVAILABLE | NOT AVAILABLE | NOT AVAILABLE | NOT AVAILABLE | NOT AVAILABLE | NOT AVAILABLE | NOT AVAILABLE |  | NOT AVAILABLE
606 | SFP | 5 | 1.2 | SFP-5-1.2 | Contact Factory | NOT AVAILABLE | NOT AVAILABLE |  | Contact Factory | Contact Factory | Contact Factory | NOT AVAILABLE | Contact Factory | Contact Factory | Contact Factory | 975200048 | 975200046 | Figure P-1 / Figure A-1 | NOT AVAILABLE | NOT AVAILABLE | NOT AVAILABLE | NOT AVAILABLE | NOT AVAILABLE | NOT AVAILABLE | NOT AVAILABLE |  | NOT AVAILABLE
607 | SFP | 5 | 1.6 | SFP-5-1.6 | Contact Factory | NOT AVAILABLE | NOT AVAILABLE |  | Contact Factory | Contact Factory | Contact Factory | NOT AVAILABLE | Contact Factory | Contact Factory | Contact Factory | 975200048 | 975200046 | Figure P-1 / Figure A-1 | NOT AVAILABLE | NOT AVAILABLE | NOT AVAILABLE | NOT AVAILABLE | NOT AVAILABLE | NOT AVAILABLE | NOT AVAILABLE |  | NOT AVAILABLE
608 | SFW | 3 | 0.8 | SFW-3-0.8 | Contact Factory | NOT AVAILABLE | NOT AVAILABLE |  | Contact Factory | Contact Factory | Contact Factory | NOT AVAILABLE | Contact Factory | Contact Factory | Contact Factory | 975200048 | 970200229300 & 975200046 | Figure P-1 / Figure A-4&Figure A-1 | NOT AVAILABLE | NOT AVAILABLE | NOT AVAILABLE | NOT AVAILABLE | NOT AVAILABLE | NOT AVAILABLE | NOT AVAILABLE |  | NOT AVAILABLE
609 | SFW | 3 | 1.0 | SFW-3-1.0 | Contact Factory | NOT AVAILABLE | NOT AVAILABLE |  | Contact Factory | Contact Factory | Contact Factory | NOT AVAILABLE | Contact Factory | Contact Factory | Contact Factory | 975200048 | 970200229300 & 975200046 | Figure P-1 / Figure A-4&Figure A-1 | NOT AVAILABLE | NOT AVAILABLE | NOT AVAILABLE | NOT AVAILABLE | NOT AVAILABLE | NOT AVAILABLE | NOT AVAILABLE |  | NOT AVAILABLE
610 | SFW | 3 | 1.2 | SFW-3-1.2 | Contact Factory | NOT AVAILABLE | NOT AVAILABLE |  | Contact Factory | Contact Factory | Contact Factory | NOT AVAILABLE | Contact Factory | Contact Factory | Contact Factory | 975200048 | 970200229300 & 975200046 | Figure P-1 / Figure A-4&Figure A-1 | NOT AVAILABLE | NOT AVAILABLE | NOT AVAILABLE | NOT AVAILABLE | NOT AVAILABLE | NOT AVAILABLE | NOT AVAILABLE |  | NOT AVAILABLE
611 | SFW | 3 | 1.6 | SFW-3-1.6 | Contact Factory | NOT AVAILABLE | NOT AVAILABLE |  | Contact Factory | Contact Factory | Contact Factory | NOT AVAILABLE | Contact Factory | Contact Factory | Contact Factory | 975200048 | 970200229300 & 975200046 | Figure P-1 / Figure A-4&Figure A-1 | NOT AVAILABLE | NOT AVAILABLE | NOT AVAILABLE | NOT AVAILABLE | NOT AVAILABLE | NOT AVAILABLE | NOT AVAILABLE |  | NOT AVAILABLE
612 | SFW | 5 | 0.8 | SFW-5-0.8 | Contact Factory | NOT AVAILABLE | NOT AVAILABLE |  | Contact Factory | Contact Factory | Contact Factory | NOT AVAILABLE | Contact Factory | Contact Factory | Contact Factory | 975200048 | 970200020300 & 975200046 | Figure P-1 / Figure A-4&Figure A-1 | NOT AVAILABLE | NOT AVAILABLE | NOT AVAILABLE | NOT AVAILABLE | NOT AVAILABLE | NOT AVAILABLE | NOT AVAILABLE |  | NOT AVAILABLE
613 | SFW | 5 | 1.0 | SFW-5-1.0 | Contact Factory | NOT AVAILABLE | NOT AVAILABLE |  | Contact Factory | Contact Factory | Contact Factory | NOT AVAILABLE | Contact Factory | Contact Factory | Contact Factory | 975200048 | 970200020300 & 975200046 | Figure P-1 / Figure A-4&Figure A-1 | NOT AVAILABLE | NOT AVAILABLE | NOT AVAILABLE | NOT AVAILABLE | NOT AVAILABLE | NOT AVAILABLE | NOT AVAILABLE |  | NOT AVAILABLE
614 | SFW | 5 | 1.2 | SFW-5-1.2 | Contact Factory | NOT AVAILABLE | NOT AVAILABLE |  | Contact Factory | Contact Factory | Contact Factory | NOT AVAILABLE | Contact Factory | Contact Factory | Contact Factory | 975200048 | 970200020300 & 975200046 | Figure P-1 / Figure A-4&Figure A-1 | NOT AVAILABLE | NOT AVAILABLE | NOT AVAILABLE | NOT AVAILABLE | NOT AVAILABLE | NOT AVAILABLE | NOT AVAILABLE |  | NOT AVAILABLE
615 | SFW | 5 | 1.6 | SFW-5-1.6 | Contact Factory | NOT AVAILABLE | NOT AVAILABLE |  | Contact Factory | Contact Factory | Contact Factory | NOT AVAILABLE | Contact Factory | Contact Factory | Contact Factory | 975200048 | 970200020300 & 975200046 | Figure P-1 / Figure A-4&Figure A-1 | NOT AVAILABLE | NOT AVAILABLE | NOT AVAILABLE | NOT AVAILABLE | NOT AVAILABLE | NOT AVAILABLE | NOT AVAILABLE |  | NOT AVAILABLE
616 | SH | 0420 | 1 | SH-0420-1 | Contact Factory | Contact Factory | Contact Factory |  | Contact Factory | Contact Factory | Contact Factory | C | Contact Factory | Contact Factory | Contact Factory | 975200048 | 975200038* | *LT/4 Press will install fastener into aluminum. Inserting into cold rolled steel may require more than 6,000lbs/26.7kN of force. Figure P-1 / Figure A-2 | NOT AVAILABLE | NOT AVAILABLE | NOT AVAILABLE | NOT AVAILABLE | NOT AVAILABLE | NOT AVAILABLE | Contact Factory |  | CONTACT FACTORY
617 | SH | 0420 | 2 | SH-0420-2 | Contact Factory | Contact Factory | Contact Factory |  | Contact Factory | Contact Factory | Contact Factory | C | Contact Factory | Contact Factory | Contact Factory | 975200048 | 975200038* | *LT/4 Press will install fastener into aluminum. Inserting into cold rolled steel may require more than 6,000lbs/26.7kN of force. Figure P-1 / Figure A-2 | NOT AVAILABLE | NOT AVAILABLE | NOT AVAILABLE | NOT AVAILABLE | NOT AVAILABLE | NOT AVAILABLE | Contact Factory |  | CONTACT FACTORY
618 | SH | M6 | 1 | SH-M6-1 | Contact Factory | Contact Factory | Contact Factory |  | Contact Factory | Contact Factory | Contact Factory | C | Contact Factory | Contact Factory | Contact Factory | 975200048 | 975200038* | *LT/4 Press will install fastener into aluminum. Inserting into cold rolled steel may require more than 6,000lbs/26.7kN of force. Figure P-1 / Figure A-2 | NOT AVAILABLE | NOT AVAILABLE | NOT AVAILABLE | NOT AVAILABLE | NOT AVAILABLE | NOT AVAILABLE | Contact Factory |  | CONTACT FACTORY
619 | SH | M6 | 2 | SH-M6-2 | Contact Factory | Contact Factory | Contact Factory |  | Contact Factory | Contact Factory | Contact Factory | C | Contact Factory | Contact Factory | Contact Factory | 975200048 | 975200038* | *LT/4 Press will install fastener into aluminum. Inserting into cold rolled steel may require more than 6,000lbs/26.7kN of force. Figure P-1 / Figure A-2 | NOT AVAILABLE | NOT AVAILABLE | NOT AVAILABLE | NOT AVAILABLE | NOT AVAILABLE | NOT AVAILABLE | Contact Factory |  | CONTACT FACTORY
620 | SH | 0518 | 1 | SH-0518-1 | Contact Factory | Contact Factory | Contact Factory |  | Contact Factory | Contact Factory | Contact Factory | C | Contact Factory | Contact Factory | Contact Factory | 975200048 | 975200039** | **LT/4 Press will not install these fasteners, they require more than 6,000lbs/26.7kN of force for installation. Figure P-1 / Figure A-2 | NOT AVAILABLE | NOT AVAILABLE | NOT AVAILABLE | NOT AVAILABLE | NOT AVAILABLE | NOT AVAILABLE | Contact Factory |  | NOT AVAILABLE
621 | SH | 0518 | 2 | SH-0518-2 | Contact Factory | Contact Factory | Contact Factory |  | Contact Factory | Contact Factory | Contact Factory | C | Contact Factory | Contact Factory | Contact Factory | 975200048 | 975200039** | **LT/4 Press will not install these fasteners, they require more than 6,000lbs/26.7kN of force for installation. Figure P-1 / Figure A-2 | NOT AVAILABLE | NOT AVAILABLE | NOT AVAILABLE | NOT AVAILABLE | NOT AVAILABLE | NOT AVAILABLE | Contact Factory |  | NOT AVAILABLE
622 | SH | M8 | 1 | SH-M8-1 | Contact Factory | Contact Factory | Contact Factory |  | Contact Factory | Contact Factory | Contact Factory | C | Contact Factory | Contact Factory | Contact Factory | 975200048 | 975200039** | **LT/4 Press will not install these fasteners, they require more than 6,000lbs/26.7kN of force for installation. Figure P-1 / Figure A-2 | NOT AVAILABLE | NOT AVAILABLE | NOT AVAILABLE | NOT AVAILABLE | NOT AVAILABLE | NOT AVAILABLE | Contact Factory |  | NOT AVAILABLE
623 | SH | M8 | 2 | SH-M8-2 | Contact Factory | Contact Factory | Contact Factory |  | Contact Factory | Contact Factory | Contact Factory | C | Contact Factory | Contact Factory | Contact Factory | 975200048 | 975200039** | **LT/4 Press will not install these fasteners, they require more than 6,000lbs/26.7kN of force for installation. Figure P-1 / Figure A-2 | NOT AVAILABLE | NOT AVAILABLE | NOT AVAILABLE | NOT AVAILABLE | NOT AVAILABLE | NOT AVAILABLE | Contact Factory |  | NOT AVAILABLE
624 | SH | 0616 | 1 | SH-0616-1 | Contact Factory | Contact Factory | Contact Factory |  | Contact Factory | Contact Factory | Contact Factory | C | Contact Factory | Contact Factory | Contact Factory | 975200048 | 975200045** | **LT/4 Press will not install these fasteners, they require more than 6,000lbs/26.7kN of force for installation. Figure P-1 / Figure A-5 | NOT AVAILABLE | NOT AVAILABLE | NOT AVAILABLE | NOT AVAILABLE | NOT AVAILABLE | NOT AVAILABLE | Contact Factory |  | NOT AVAILABLE
625 | SH | M10 | 1 | SH-M10-1 | Contact Factory | Contact Factory | Contact Factory |  | Contact Factory | Contact Factory | Contact Factory | C | Contact Factory | Contact Factory | Contact Factory | 975200901400 | 8005682** | **LT/4 Press will not install these fasteners, they require more than 6,000lbs/26.7kN of force for installation. Figure P-1 / Figure A-5 Punch 13/16" (20.6mm) dia & Anvil 3/4" (19mm) dia | NOT AVAILABLE | NOT AVAILABLE | NOT AVAILABLE | NOT AVAILABLE | NOT AVAILABLE | NOT AVAILABLE | Contact Factory |  | NOT AVAILABLE
626 | SL | 440 | 1 | SL-440-1 | 8000751 | 8000571 | BRIGHT YELLOW |  | 8000546 | 975200203 | 975200203300 | 975200148 | 8000441 | 975200067 | 980039426 | 975200048 | 975200034 | Figure P-1 / Figure A-2 | 981835080 | 981835010 | 981835014 | 982035030 | 982035014 | 981835080 | 8000751 |  | CONTACT FACTORY
627 | SL | 440 | 2 | SL-440-2 | 8000751 | 8000571 | BRIGHT YELLOW |  | 8000546 | 975200203 | 975200203300 | 975200148 | 8000441 | 975200067 | 980039426 | 975200048 | 975200034 | Figure P-1 / Figure A-2 | 981835080 | 981835010 | 981835014 | 982035030 | 982035014 | 981835080 | 8000751 |  | CONTACT FACTORY
628 | SL | 440 | 3 | SL-440-3 | [8013850] | Contact Factory | BRIGHT YELLOW | [ ] Tooling Pkg is Non-Standard. Contact Factory for Availability | 8000546 | 975200203 | 975200203300 | 975200148 | 8000441 | 975200067 | 980039426 | 975200048 | 975200034 | Figure P-1 / Figure A-2 | 981835080 | 981835010 | 981835014 | 982035030 | 982035014 | 981835080 | [8013850] | [ ] Tooling Pkg is Non-Standard. Contact Factory for Availability | CONTACT FACTORY
629 | SL | M3 | 1 | SL-M3-1 | 8000751 | 8000571 | BRIGHT YELLOW |  | 8000546 | 975200203 | 975200203300 | 975200148 | 8000441 | 975200067 | 980039426 | 975200048 | 975200034 | Figure P-1 / Figure A-2 | 981835080 | 981835010 | 981835014 | 982035030 | 982035014 | 981835080 | 8000751 |  | CONTACT FACTORY
630 | SL | M3 | 2 | SL-M3-2 | 8000751 | 8000571 | BRIGHT YELLOW |  | 8000546 | 975200203 | 975200203300 | 975200148 | 8000441 | 975200067 | 980039426 | 975200048 | 975200034 | Figure P-1 / Figure A-2 | 981835080 | 981835010 | 981835014 | 982035030 | 982035014 | 981835080 | 8000751 |  | CONTACT FACTORY
631 | SL | 632 | 1 | SL-632-1 | 8000752 | 8000572 | BRIGHT RED |  | 8000258 | 975200205 | 975200205300 | 975200149 | 8000441 | 975200068 | 980039426 | 975200048 | 975200035 | Figure P-1 / Figure A-2 | 981835081 | 981835010 | 981835013 | 982035030 | 982035014 | 981835081 | 8000752 |  | CONTACT FACTORY
632 | SL | 632 | 2 | SL-632-2 | 8000752 | 8000572 | BRIGHT RED |  | 8000258 | 975200205 | 975200205300 | 975200149 | 8000441 | 975200068 | 980039426 | 975200048 | 975200035 | Figure P-1 / Figure A-2 | 981835081 | 981835010 | 981835013 | 982035030 | 982035014 | 981835081 | 8000752 |  | CONTACT FACTORY
633 | SL | M3.5 | 1 | SL-M3.5-1 | 8000752 | 8000572 | BRIGHT RED |  | 8000258 | 975200205 | 975200205300 | 975200149 | 8000441 | 975200068 | 980039426 | 975200048 | 975200035 | Figure P-1 / Figure A-2 | 981835081 | 981835010 | 981835013 | 982035030 | 982035014 | 981835081 | 8000752 |  | CONTACT FACTORY
634 | SL | M3.5 | 2 | SL-M3.5-2 | 8000752 | 8000572 | BRIGHT RED |  | 8000258 | 975200205 | 975200205300 | 975200149 | 8000441 | 975200068 | 980039426 | 975200048 | 975200035 | Figure P-1 / Figure A-2 | 981835081 | 981835010 | 981835013 | 982035030 | 982035014 | 981835081 | 8000752 |  | CONTACT FACTORY
635 | SL | 832 | 1 | SL-832-1 | 8000753 | 8000573 | ORANGE |  | 8000547 | 975200208 | 975200208300 | 975200150 | 8000442 | 8002738 | 980039426 | 975200048 | 975200036 | Figure P-1 / Figure A-2 | 981835082 | 981835010 | 981835012 | 982035031 | 982035012 | 981835082 | 8000753 |  | CONTACT FACTORY
636 | SL | 832 | 2 | SL-832-2 | 8000753 | 8000573 | ORANGE |  | 8000547 | 975200208 | 975200208300 | 975200150 | 8000442 | 8002738 | 980039426 | 975200048 | 975200036 | Figure P-1 / Figure A-2 | 981835082 | 981835010 | 981835012 | 982035031 | 982035012 | 981835082 | 8000753 |  | CONTACT FACTORY
637 | SL | 832 | 3 | SL-832-3 | [8017251] | Contact Factory | ORANGE | [ ] Tooling Pkg is Non-Standard. Contact Factory for Availability | 8000547 | 975200208 | 975200208300 | 975200150 | 8000442 | 8002738 | 980039426 | 975200048 | 975200036 | Figure P-1 / Figure A-2 | 981835082 | 981835010 | 981835012 | 982035031 | 982035012 | 981835082 | [8017251] | [ ] Tooling Pkg is Non-Standard. Contact Factory for Availability | CONTACT FACTORY
638 | SL | M4 | 1 | SL-M4-1 | 8000753 | 8000573 | ORANGE |  | 8000547 | 975200208 | 975200208300 | 975200150 | 8000442 | 8002738 | 980039426 | 975200048 | 975200036 | Figure P-1 / Figure A-2 | 981835082 | 981835010 | 981835012 | 982035031 | 982035012 | 981835082 | 8000753 |  | CONTACT FACTORY
639 | SL | M4 | 2 | SL-M4-2 | 8000753 | 8000573 | ORANGE |  | 8000547 | 975200208 | 975200208300 | 975200150 | 8000442 | 8002738 | 980039426 | 975200048 | 975200036 | Figure P-1 / Figure A-2 | 981835082 | 981835010 | 981835012 | 982035031 | 982035012 | 981835082 | 8000753 |  | CONTACT FACTORY
640 | SL | 032 | 1 | SL-032-1 | 8000754 | 8000574 | METALLIC BROWN |  | 8000548 | 975200212 | 975200212300 | 975200151 | 8000442 | 8002735 | 980039426 | 975200048 | 975200037* | *LT/4 Press will install fastener into aluminum. Inserting into cold rolled steel may require more than 6,000lbs/26.7kN of force. Figure P-1 / Figure A-2 | 981835083 | 981835010 | 981835011 | 982035031 | 982035013 | 981835083 | 8000754 |  | CONTACT FACTORY
641 | SL | 032 | 2 | SL-032-2 | 8000754 | 8000574 | METALLIC BROWN |  | 8000548 | 975200212 | 975200212300 | 975200151 | 8000442 | 8002735 | 980039426 | 975200048 | 975200037* | *LT/4 Press will install fastener into aluminum. Inserting into cold rolled steel may require more than 6,000lbs/26.7kN of force. Figure P-1 / Figure A-2 | 981835083 | 981835010 | 981835011 | 982035031 | 982035013 | 981835083 | 8000754 |  | CONTACT FACTORY
642 | SL | 032 | 3 | SL-032-3 | [8017252] | Contact Factory | METALLIC BROWN | [ ] Tooling Pkg is Non-Standard. Contact Factory for Availability | 8000548 | 975200212 | 975200212300 | 975200151 | 8000442 | 8002735 | 980039426 | 975200048 | 975200037* | *LT/4 Press will install fastener into aluminum. Inserting into cold rolled steel may require more than 6,000lbs/26.7kN of force. Figure P-1 / Figure A-2 | 981835083 | 981835010 | 981835011 | 982035031 | 982035013 | 981835083 | [8017252] | [ ] Tooling Pkg is Non-Standard. Contact Factory for Availability | CONTACT FACTORY
643 | SL | M5 | 1 | SL-M5-1 | 8000754 | 8000574 | METALLIC BROWN |  | 8000548 | 975200212 | 975200212300 | 975200151 | 8000442 | 8002735 | 980039426 | 975200048 | 975200037* | *LT/4 Press will install fastener into aluminum. Inserting into cold rolled steel may require more than 6,000lbs/26.7kN of force. Figure P-1 / Figure A-2 | 981835083 | 981835010 | 981835011 | 982035031 | 982035013 | 981835083 | 8000754 |  | CONTACT FACTORY
644 | SL | M5 | 2 | SL-M5-2 | 8000754 | 8000574 | METALLIC BROWN |  | 8000548 | 975200212 | 975200212300 | 975200151 | 8000442 | 8002735 | 980039426 | 975200048 | 975200037* | *LT/4 Press will install fastener into aluminum. Inserting into cold rolled steel may require more than 6,000lbs/26.7kN of force. Figure P-1 / Figure A-2 | 981835083 | 981835010 | 981835011 | 982035031 | 982035013 | 981835083 | 8000754 |  | CONTACT FACTORY
645 | SL | 0420 | 1 | SL-0420-1 | 8000755 | 8000575 | BLUE |  | 8000549 | 975200221 | 975200221300 | 975200153 | 8001340 | 8002736 | 980039426 | 975200048 | 975200038* | *LT/4 Press will install fastener into aluminum. Inserting into cold rolled steel may require more than 6,000lbs/26.7kN of force. Figure P-1 / Figure A-2 | 981835100 | NOT AVAILABLE | NOT AVAILABLE | NOT AVAILABLE | 982035017 | 981835100 | 8000755 |  | CONTACT FACTORY
646 | SL | 0420 | 2 | SL-0420-2 | 8000755 | 8000575 | BLUE |  | 8000549 | 975200221 | 975200221300 | 975200153 | 8001340 | 8002736 | 980039426 | 975200048 | 975200038* | *LT/4 Press will install fastener into aluminum. Inserting into cold rolled steel may require more than 6,000lbs/26.7kN of force. Figure P-1 / Figure A-2 | 981835100 | NOT AVAILABLE | NOT AVAILABLE | NOT AVAILABLE | 982035017 | 981835100 | 8000755 |  | CONTACT FACTORY
647 | SL | 0420 | 3 | SL-0420-3 | [8004482] | NOT AVAILABLE | BLUE | [ ] Tooling Pkg is Non-Standard. Contact Factory for Availability | 8004491 | 975200221 | 975200221300 | 975200153 | 8001332 | 8002736 | 980039426 | 975200048 | 975200038* | *LT/4 Press will install fastener into aluminum. Inserting into cold rolled steel may require more than 6,000lbs/26.7kN of force. Figure P-1 / Figure A-2 | 981835100 | NOT AVAILABLE | NOT AVAILABLE | NOT AVAILABLE | 982035017 | 981835100 | [8004482] | [ ] Tooling Pkg is Non-Standard. Contact Factory for Availability | CONTACT FACTORY
648 | SL | M6 | 1 | SL-M6-1 | 8000755 | 8000575 | BLUE |  | 8000549 | 975200221 | 975200221300 | 975200153 | 8001340 | 8002736 | 980039426 | 975200048 | 975200038* | *LT/4 Press will install fastener into aluminum. Inserting into cold rolled steel may require more than 6,000lbs/26.7kN of force. Figure P-1 / Figure A-2 | 981835100 | NOT AVAILABLE | NOT AVAILABLE | NOT AVAILABLE | 982035017 | 981835100 | 8000755 |  | CONTACT FACTORY
649 | SL | M6 | 2 | SL-M6-2 | 8000755 | 8000575 | BLUE |  | 8000549 | 975200221 | 975200221300 | 975200153 | 8001340 | 8002736 | 980039426 | 975200048 | 975200038* | *LT/4 Press will install fastener into aluminum. Inserting into cold rolled steel may require more than 6,000lbs/26.7kN of force. Figure P-1 / Figure A-2 | 981835100 | NOT AVAILABLE | NOT AVAILABLE | NOT AVAILABLE | 982035017 | 981835100 | 8000755 |  | CONTACT FACTORY
650 | SL | 0518 | 1 | SL-0518-1 | 8001982 | [8002243] | METALLIC BLUE | [ ] Tooling Pkg is Non-Standard. Contact Factory for Availability | 8001972 | 8001976 | 8011084 | NOT AVAILABLE | 8001332 | 8001974 | 980039428 | 975200048 | 975200039** | **LT/4 Press will not install these fasteners, they require more than 6,000lbs/26.7kN of force for installation. Figure P-1 / Figure A-2 | NOT AVAILABLE | NOT AVAILABLE | NOT AVAILABLE | NOT AVAILABLE | 982035019 | NOT AVAILABLE | NOT AVAILABLE |  | CONTACT FACTORY
651 | SL | 0518 | 2 | SL-0518-2 | 8001982 | [8002243] | METALLIC BLUE | [ ] Tooling Pkg is Non-Standard. Contact Factory for Availability | 8001972 | 8001976 | 8011084 | NOT AVAILABLE | 8001332 | 8001974 | 980039428 | 975200048 | 975200039** | **LT/4 Press will not install these fasteners, they require more than 6,000lbs/26.7kN of force for installation. Figure P-1 / Figure A-2 | NOT AVAILABLE | NOT AVAILABLE | NOT AVAILABLE | NOT AVAILABLE | 982035019 | NOT AVAILABLE | NOT AVAILABLE |  | CONTACT FACTORY
652 | SL | M8 | 1 | SL-M8-1 | 8001982 | [8002243] | METALLIC BLUE | [ ] Tooling Pkg is Non-Standard. Contact Factory for Availability | 8001972 | 8001976 | 8011084 | NOT AVAILABLE | 8001332 | 8001974 | 980039428 | 975200048 | 975200039** | **LT/4 Press will not install these fasteners, they require more than 6,000lbs/26.7kN of force for installation. Figure P-1 / Figure A-2 | NOT AVAILABLE | NOT AVAILABLE | NOT AVAILABLE | NOT AVAILABLE | 982035019 | NOT AVAILABLE | NOT AVAILABLE |  | CONTACT FACTORY
653 | SL | M8 | 2 | SL-M8-2 | 8001982 | [8002243] | METALLIC BLUE | [ ] Tooling Pkg is Non-Standard. Contact Factory for Availability | 8001972 | 8001976 | 8011084 | NOT AVAILABLE | 8001332 | 8001974 | 980039428 | 975200048 | 975200039** | **LT/4 Press will not install these fasteners, they require more than 6,000lbs/26.7kN of force for installation. Figure P-1 / Figure A-2 | NOT AVAILABLE | NOT AVAILABLE | NOT AVAILABLE | NOT AVAILABLE | 982035019 | NOT AVAILABLE | NOT AVAILABLE |  | CONTACT FACTORY
654 | SL | 0616 | 1 | SL-0616-1 | [8006395] | NOT AVAILABLE | COPPER | [ ] Tooling Pkg is Non-Standard. Contact Factory for Availability | 8006816 | 8006373 | Contact Factory | NOT AVAILABLE | 8006398 | 8006815 | 980039427 | 975200048 | 975200045** | **LT/4 Press will not install these fasteners, they require more than 6,000lbs/26.7kN of force for installation. Figure P-1 / Figure A-5 | NOT AVAILABLE | NOT AVAILABLE | NOT AVAILABLE | NOT AVAILABLE | NOT AVAILABLE | NOT AVAILABLE | NOT AVAILABLE |  | NOT AVAILABLE
655 | SL | 0616 | 2 | SL-0616-2 | [8006395] | NOT AVAILABLE | COPPER | [ ] Tooling Pkg is Non-Standard. Contact Factory for Availability | 8006816 | 8006373 | Contact Factory | NOT AVAILABLE | 8006398 | 8006815 | 980039427 | 975200048 | 975200045** | **LT/4 Press will not install these fasteners, they require more than 6,000lbs/26.7kN of force for installation. Figure P-1 / Figure A-5 | NOT AVAILABLE | NOT AVAILABLE | NOT AVAILABLE | NOT AVAILABLE | NOT AVAILABLE | NOT AVAILABLE | NOT AVAILABLE |  | NOT AVAILABLE
656 | SL | M10 | 1 | SL-M10-1 | [8012472] | NOT AVAILABLE | COPPER | [ ] Tooling Pkg is Non-Standard. Contact Factory for Availability. Sell Tlg Pkg 8005883 for Press Models 2000A- 2008A | 8011981 | 8006141 | Contact Factory | NOT AVAILABLE | 8008076 | 8006815 | 980039427 | 975200048 | 8005682** | **LT/4 Press will not install these fasteners, they require more than 6,000lbs/26.7kN of force for installation. Figure P-1 / Figure A-5 Punch 13/16"(20.6mm) & Anvil 3/4"(19mm) dia | NOT AVAILABLE | NOT AVAILABLE | NOT AVAILABLE | NOT AVAILABLE | NOT AVAILABLE | NOT AVAILABLE | NOT AVAILABLE |  | NOT AVAILABLE
657 | SL | M10 | 2 | SL-M10-2 | [8012472] | NOT AVAILABLE | COPPER | [ ] Tooling Pkg is Non-Standard. Contact Factory for Availability. Sell Tlg Pkg 8005883 for Press Models 2000A- 2008A | 8011981 | 8006141 | Contact Factory | NOT AVAILABLE | 8008076 | 8006815 | 980039427 | 975200048 | 8005682** | **LT/4 Press will not install these fasteners, they require more than 6,000lbs/26.7kN of force for installation. Figure P-1 / Figure A-5 Punch 13/16"(20.6mm) & Anvil 3/4"(19mm) dia | NOT AVAILABLE | NOT AVAILABLE | NOT AVAILABLE | NOT AVAILABLE | NOT AVAILABLE | NOT AVAILABLE | NOT AVAILABLE |  | NOT AVAILABLE
658 | SMPP | 256 |  | SMPP-256- | Contact Factory | NOT AVAILABLE | Contact Factory |  | Contact Factory | Contact Factory | Contact Factory | Contact Factory | Contact Factory | Contact Factory | Contact Factory | 975200048 | 8020023 | Figure P-1 / Figure A-2 | NOT AVAILABLE | NOT AVAILABLE | NOT AVAILABLE | NOT AVAILABLE | NOT AVAILABLE | NOT AVAILABLE | Contact Factory |  | NOT AVAILABLE
659 | SMPP | 440 |  | SMPP-440- | Contact Factory | NOT AVAILABLE | Contact Factory |  | Contact Factory | Contact Factory | Contact Factory | Contact Factory | Contact Factory | Contact Factory | Contact Factory | 975200048 | 8012386 | Figure P-1 / Figure A-2 | NOT AVAILABLE | NOT AVAILABLE | NOT AVAILABLE | NOT AVAILABLE | NOT AVAILABLE | NOT AVAILABLE | Contact Factory |  | NOT AVAILABLE
660 | SMPP | 632 |  | SMPP-632- | Contact Factory | NOT AVAILABLE | Contact Factory |  | Contact Factory | Contact Factory | Contact Factory | Contact Factory | Contact Factory | Contact Factory | Contact Factory | 975200048 | 8020024 | Figure P-1 / Figure A-2 | NOT AVAILABLE | NOT AVAILABLE | NOT AVAILABLE | NOT AVAILABLE | NOT AVAILABLE | NOT AVAILABLE | Contact Factory |  | NOT AVAILABLE
661 | SMPP | M2.5 |  | SMPP-M2.5- | Contact Factory | NOT AVAILABLE | Contact Factory |  | Contact Factory | Contact Factory | Contact Factory | Contact Factory | Contact Factory | Contact Factory | Contact Factory | 975200048 | 8020025 | Figure P-1 / Figure A-2 | NOT AVAILABLE | NOT AVAILABLE | NOT AVAILABLE | NOT AVAILABLE | NOT AVAILABLE | NOT AVAILABLE | Contact Factory |  | NOT AVAILABLE
662 | SMPP | M3 |  | SMPP-M3- | Contact Factory | NOT AVAILABLE | Contact Factory |  | Contact Factory | Contact Factory | Contact Factory | Contact Factory | Contact Factory | Contact Factory | Contact Factory | 975200048 | 8021474 | Figure P-1 / Figure A-2 | NOT AVAILABLE | NOT AVAILABLE | NOT AVAILABLE | NOT AVAILABLE | NOT AVAILABLE | NOT AVAILABLE | Contact Factory |  | NOT AVAILABLE
663 | SMPP | M3.5 |  | SMPP-M3.5- | Contact Factory | NOT AVAILABLE | Contact Factory |  | Contact Factory | Contact Factory | Contact Factory | Contact Factory | Contact Factory | Contact Factory | Contact Factory | 975200048 | 8020026 | Figure P-1 / Figure A-2 | NOT AVAILABLE | NOT AVAILABLE | NOT AVAILABLE | NOT AVAILABLE | NOT AVAILABLE | NOT AVAILABLE | Contact Factory |  | NOT AVAILABLE
664 | SMPS | 256 |  | SMPS-256- | [8004307] | NOT AVAILABLE | BLACK | [ ] Tooling Pkg is Non-Standard. Contact Factory for Availability | 8003273 | 8004343 | Contact Factory | NOT AVAILABLE | 8000831 | 975200066 | 980039426 | 975200048 | 975200904300 | Figure P-1 / Figure A-2 | NOT AVAILABLE | NOT AVAILABLE | NOT AVAILABLE | NOT AVAILABLE | NOT AVAILABLE | NOT AVAILABLE | Contact Factory |  | NOT AVAILABLE
665 | SMPS | 440 |  | SMPS-440- | [8004308] | NOT AVAILABLE | BLACK | [ ] Tooling Pkg is Non-Standard. Contact Factory for Availability | 8000546 | 975200203 | 975200203300 | NOT AVAILABLE | 8000831 | 975200067 | 980039426 | 975200048 | 975200904300 | Figure P-1 / Figure A-2 | NOT AVAILABLE | NOT AVAILABLE | NOT AVAILABLE | NOT AVAILABLE | NOT AVAILABLE | NOT AVAILABLE | Contact Factory |  | NOT AVAILABLE
666 | SMPS | 632 |  | SMPS-632- | [8004399] | NOT AVAILABLE | BLACK | [ ] Tooling Pkg is Non-Standard. Contact Factory for Availability | 8000258 | 975200205 | 975200205300 | NOT AVAILABLE | 8000441 | 975200068 | 980039426 | 975200048 | 975200034 | Figure P-1 / Figure A-2 | NOT AVAILABLE | NOT AVAILABLE | NOT AVAILABLE | NOT AVAILABLE | NOT AVAILABLE | NOT AVAILABLE | Contact Factory |  | NOT AVAILABLE
667 | SMPS | M2.5 |  | SMPS-M2.5- | [8004365] | NOT AVAILABLE | BLACK | [ ] Tooling Pkg is Non-Standard. Contact Factory for Availability | 8003273 | 8004366 | Contact Factory | NOT AVAILABLE | 8000831 | 975200066 | 980039426 | 975200048 | 975200904300 | Figure P-1 / Figure A-2 | NOT AVAILABLE | NOT AVAILABLE | NOT AVAILABLE | NOT AVAILABLE | NOT AVAILABLE | NOT AVAILABLE | Contact Factory |  | NOT AVAILABLE
668 | SMPS | M3 |  | SMPS-M3- | [8004309] | NOT AVAILABLE | BLACK | [ ] Tooling Pkg is Non-Standard. Contact Factory for Availability | 8000546 | 975200203 | 975200203300 | NOT AVAILABLE | 8000831 | 975200067 | 980039426 | 975200048 | 975200904300 | Figure P-1 / Figure A-2 | NOT AVAILABLE | NOT AVAILABLE | NOT AVAILABLE | NOT AVAILABLE | NOT AVAILABLE | NOT AVAILABLE | Contact Factory |  | NOT AVAILABLE
669 | SMPS | M3.5 |  | SMPS-M3.5- | [8004401] | NOT AVAILABLE | BLACK | [ ] Tooling Pkg is Non-Standard. Contact Factory for Availability | 8000258 | 975200205 | 975200205300 | NOT AVAILABLE | 8000441 | 975200068 | 980039426 | 975200048 | 975200034 | Figure P-1 / Figure A-2 | NOT AVAILABLE | NOT AVAILABLE | NOT AVAILABLE | NOT AVAILABLE | NOT AVAILABLE | NOT AVAILABLE | Contact Factory |  | NOT AVAILABLE
670 | SO | 440 | 3 | SO-440-3 | 8021015 | NOT AVAILABLE | YELLOW | Sell Tooling Package 8000818 for Press Models 2000A thru 2008A. Tooling is Nut-Style w/ nutgate | 8000546 | 970200486 | 970200486300 | NOT AVAILABLE | 8000831 | 975200067 | 980039426 | 975200048 | 970200487300 | Figure P-1 / Figure A-4 | NOT AVAILABLE | NOT AVAILABLE | NOT AVAILABLE | 982035025 | 982035006 | NOT AVAILABLE | 8021015 | Tooling is Nut-Style w/ nutgate | 8015263
671 | SO | 440 | 4 | SO-440-4 | 8021015 | NOT AVAILABLE | YELLOW | Sell Tooling Package 8000818 for Press Models 2000A thru 2008A. Tooling is Nut-Style w/ nutgate | 8000546 | 970200486 | 970200486300 | NOT AVAILABLE | 8000831 | 975200067 | 980039426 | 975200048 | 970200487300 | Figure P-1 / Figure A-4 | NOT AVAILABLE | NOT AVAILABLE | NOT AVAILABLE | 982035025 | 982035006 | NOT AVAILABLE | 8021015 | Tooling is Nut-Style w/ nutgate | 8015263
672 | SO | M3 | 3 | SO-M3-3 | 8021015 | NOT AVAILABLE | YELLOW | Sell Tooling Package 8000818 for Press Models 2000A thru 2008A. Tooling is Nut-Style w/ nutgate | 8000546 | 970200486 | 970200486300 | NOT AVAILABLE | 8000831 | 975200067 | 980039426 | 975200048 | 970200487300 | Figure P-1 / Figure A-4 | NOT AVAILABLE | NOT AVAILABLE | NOT AVAILABLE | 982035025 | 982035006 | NOT AVAILABLE | 8021015 | Tooling is Nut-Style w/ nutgate | 8015263
673 | SO | 632 | 3 | SO-632-3 | 8000819 | NOT AVAILABLE | TEAL | Tooling is Nut-Style w/ nutgate | 8006130 | 8006700 | Contact Factory | NOT AVAILABLE | 8000831 | 975200068 | 980039426 | 975200048 | 970200012300 | Figure P-1 / Figure A-4 | NOT AVAILABLE | NOT AVAILABLE | NOT AVAILABLE | 982035028 | 982035009 | NOT AVAILABLE | 8000819 | Tooling is Nut-Style w/ nutgate | 8015264
674 | SO | 632 | 4 | SO-632-4 | 8000819 | NOT AVAILABLE | TEAL | Tooling is Nut-Style w/ nutgate | 8006130 | 8006700 | Contact Factory | NOT AVAILABLE | 8000831 | 975200068 | 980039426 | 975200048 | 970200012300 | Figure P-1 / Figure A-4 | 975351136 | NOT AVAILABLE | NOT AVAILABLE | 982035028 | 982035009 | NOT AVAILABLE | 8000819 | Tooling is Nut-Style w/ nutgate | 8015264
675 | SO | 6440 | 3 | SO-6440-3 | 8000819 | NOT AVAILABLE | TEAL | Tooling is Nut-Style w/ nutgate - Must Purchase Pin Punch 8006699 | 8006699 | 8006700 | Contact Factory | NOT AVAILABLE | 8000831 |  | 980039426 | 975200048 | 970200012300 | Figure P-1 / Figure A-4 | NOT AVAILABLE | NOT AVAILABLE | NOT AVAILABLE | 982035028 | 982035009 | NOT AVAILABLE | 8000819 | Tooling is Nut-Style w/ nutgate - Must Purchase Pin Punch 8006699 | 8015264
676 | SO | 6440 | 4 | SO-6440-4 | 8000819 | NOT AVAILABLE | TEAL | Tooling is Nut-Style w/ nutgate - Must Purchase Pin Punch 8006699 | 8006699 | 8006700 | Contact Factory | NOT AVAILABLE | 8000831 | 975200067 | 980039426 | 975200048 | 970200012300 | Figure P-1 / Figure A-4 | 975351136 | NOT AVAILABLE | NOT AVAILABLE | 982035028 | 982035009 | NOT AVAILABLE | 8000819 | Tooling is Nut-Style w/ nutgate - Must Purchase Pin Punch 8006699 | 8015264
677 | SO | M3.5 | 3 | SO-M3.5-3 | 8000819 | NOT AVAILABLE | TEAL | Tooling is Nut-Style w/ nutgate | 8006130 | 8006700 | Contact Factory | NOT AVAILABLE | 8000831 | 975200068 | 980039426 | 975200048 | 970200012300 | Figure P-1 / Figure A-4 | 975351136 | NOT AVAILABLE | NOT AVAILABLE | 982035028 | 982035009 | NOT AVAILABLE | 8000819 | Tooling is Nut-Style w/ nutgate | 8015264
678 | SO | 3.5M3 | 3 | SO-3.5M3-3 | 8000819 | NOT AVAILABLE | TEAL | Tooling is Nut-Style w/ nutgate - Must Purchase Pin Punch 8006699 | 8006699 | 8006700 | Contact Factory | NOT AVAILABLE | 8000831 | 975200067 | 980039426 | 975200048 | 970200012300 | Figure P-1 / Figure A-4 | NOT AVAILABLE | NOT AVAILABLE | NOT AVAILABLE | 982035028 | 982035009 | NOT AVAILABLE | 8000819 | Tooling is Nut-Style w/ nutgate - Must Purchase Pin Punch 8006699 | 8015264
679 | SO | 832 | 3 | SO-832-3 | 8000820 | NOT AVAILABLE | DARK GRAY | Tooling is Nut-Style w/ nutgate | 8003084 | 8004301 | 8009917 | NOT AVAILABLE | 8000832 | 8002738 | 980039426 | 975200048 | 970200013300 | Figure P-1 / Figure A-4 | NOT AVAILABLE | NOT AVAILABLE | NOT AVAILABLE | 982035029 | 982035010 | NOT AVAILABLE | 8000820 | Tooling is Nut-Style w/ nutgate | 8015265
680 | SO | 832 | 4 | SO-832-4 | 8000820 | NOT AVAILABLE | DARK GRAY | Tooling is Nut-Style w/ nutgate | 8003084 | 8004301 | 8009917 | NOT AVAILABLE | 8000832 | 8002738 | 980039426 | 975200048 | 970200013300 | Figure P-1 / Figure A-4 | 981835125 | NOT AVAILABLE | NOT AVAILABLE | 982035029 | 982035010 | 981835125 | 8000820 | Tooling is Nut-Style w/ nutgate | 8015265
681 | SO | 8632 | 3 | SO-8632-3 | 8000820 | NOT AVAILABLE | DARK GRAY | Tooling is Nut-Style w/ nutgate - Must Purchase Pin Punch 8006130 | 8006130 | 8004301 | 8009917 | NOT AVAILABLE | 8000832 | 975200068 | 980039426 | 975200048 | 970200013300 | Figure P-1 / Figure A-4 | NOT AVAILABLE | NOT AVAILABLE | NOT AVAILABLE | 982035029 | 982035010 | NOT AVAILABLE | 8000820 | Tooling is Nut-Style w/ nutgate - Must Purchase Pin Punch 8006130 | 8015265
682 | SO | 8632 | 4 | SO-8632-4 | 8000820 | NOT AVAILABLE | DARK GRAY | Tooling is Nut-Style w/ nutgate - Must Purchase Pin Punch 8006130 | 8006130 | 8004301 | 8009917 | NOT AVAILABLE | 8000832 | 975200068 | 980039426 | 975200048 | 970200013300 | Figure P-1 / Figure A-4 | 981835125 | NOT AVAILABLE | NOT AVAILABLE | 982035029 | 982035010 | 981835125 | 8000820 | Tooling is Nut-Style w/ nutgate - Must Purchase Pin Punch 8006130 | 8015265
683 | SO | M4 | 3 | SO-M4-3 | 8000820 | NOT AVAILABLE | DARK GRAY | Tooling is Nut-Style w/ nutgate | 8003084 | 8004301 | 8009917 | NOT AVAILABLE | 8000832 | 8002738 | 980039426 | 975200048 | 970200013300 | Figure P-1 / Figure A-4 | NOT AVAILABLE | NOT AVAILABLE | NOT AVAILABLE | 982035029 | 982035010 | NOT AVAILABLE | 8000820 | Tooling is Nut-Style w/ nutgate | 8015265
684 | SO | M4 | 4 | SO-M4-4 | 8002574 | NOT AVAILABLE | DARK GRAY | Tooling is Nut-Style w/ nutgate | 8003084 | 8004301 | 8009917 | NOT AVAILABLE | 8000832 | 8002738 | 980039426 | 975200048 | 970200013300 | Figure P-1 / Figure A-4 | 981835125 | NOT AVAILABLE | NOT AVAILABLE | 982035029 | 982035010 | 981835125 | 8002574 | Tooling is Nut-Style w/ nutgate | 8015268
685 | SO | 032 | 3 | SO-032-3 | 8000820 | NOT AVAILABLE | DARK GRAY | Tooling is Nut-Style w/ nutgate | 8003092 | 8004301 | 8009917 | NOT AVAILABLE | 8000832 | 8002735 | 980039426 | 975200048 | 970200013300 | Figure P-1 / Figure A-4 | NOT AVAILABLE | NOT AVAILABLE | NOT AVAILABLE | 982035029 | 982035010 | NOT AVAILABLE | 8000820 | Tooling is Nut-Style w/ nutgate | 8015265
686 | SO | 032 | 4 | SO-032-4 | 8000820 | NOT AVAILABLE | DARK GRAY | Tooling is Nut-Style w/ nutgate | 8003092 | 8004301 | 8009917 | NOT AVAILABLE | 8000832 | 8002735 | 980039426 | 975200048 | 970200013300 | Figure P-1 / Figure A-4 | 981835125 | NOT AVAILABLE | NOT AVAILABLE | 982035029 | 982035010 | 981835125 | 8000820 | Tooling is Nut-Style w/ nutgate | 8015265
687 | SO | M5 | 3 | SO-M5-3 | 8000820 | NOT AVAILABLE | DARK GRAY | Tooling is Nut-Style w/ nutgate | 8003092 | 8004301 | 8009917 | NOT AVAILABLE | 8000832 | 8002735 | 980039426 | 975200048 | 970200013300 | Figure P-1 / Figure A-4 | 981835125 | NOT AVAILABLE | NOT AVAILABLE | 982035029 | 982035010 | 981835125 | 8000820 | Tooling is Nut-Style w/ nutgate | 8015265
688 | SO | M5 | 4 | SO-M5-4 | 8002574 | NOT AVAILABLE | DARK GRAY | Tooling is Nut-Style w/ nutgate | 8003092 | 8004301 | 8009917 | NOT AVAILABLE | 8000832 | 8002735 | 980039426 | 975200048 | 970200013300 | Figure P-1 / Figure A-4 | 981835125 | NOT AVAILABLE | NOT AVAILABLE | 982035029 | 982035010 | 981835125 | 8002574 | Tooling is Nut-Style w/ nutgate | 8015268
689 | SO | 440 | 5 | SO-440-5 | 8001426 | NOT AVAILABLE | GOLD METALLIC | Tooling is Nut-Style w/ ramp escapement. For Presses 2000-001 thru 2006/16-478 Must use Universal Tlg Adapter 8004480. Because of variations in bowls, dimensions must be checked against drawing no. A-8005927 for compatibility. | 8000546 | 970200486 | 970200486300 | NOT AVAILABLE | 8000831 | 975200067 | 980039426 | 975200048 | 970200487300 | Figure P-1 / Figure A-4 | NOT AVAILABLE | NOT AVAILABLE | NOT AVAILABLE | 982035025 | 982035006 | NOT AVAILABLE | 8001426 | Tooling is Nut-Style w/ ramp escapement. | 8015266
690 | SO | M3 | 4 | SO-M3-4 | 8001426 | NOT AVAILABLE | GOLD METALLIC | Tooling is Nut-Style w/ ramp escapement. For Presses 2000-001 thru 2006/16-478 Must use Universal Tlg Adapter 8004480. Because of variations in bowls, dimensions must be checked against drawing no. A-8005927 for compatibility. | 8000546 | 970200486 | 970200486300 | NOT AVAILABLE | 8000831 | 975200067 | 980039426 | 975200048 | 970200487300 | Figure P-1 / Figure A-4 | NOT AVAILABLE | NOT AVAILABLE | NOT AVAILABLE | 982035025 | 982035006 | NOT AVAILABLE | 8001426 | Tooling is Nut-Style w/ ramp escapement. | 8015266
691 | SO | 632 | 5 | SO-632-5 | 8002102 | NOT AVAILABLE | LAVENDER | Tooling is Nut-Style w/ ramp escapement. For Presses 2000-001 thru 2006/16-478 Must use Universal Tlg Adapter 8004480. Because of variations in bowls, dimensions must be checked against drawing no. A-8005927 for compatibility. | 8006130 | 8006700 | Contact Factory | NOT AVAILABLE | 8001415 | 975200068 | 980039426 | 975200048 | 970200012300 | Figure P-1 / Figure A-4 | 975351136 | NOT AVAILABLE | NOT AVAILABLE | 982035028 | 982035009 | NOT AVAILABLE | 8002102 | Tooling is Nut-Style w/ ramp escapement. | 8015267
692 | SO | 632 | 6 | SO-632-6 | 8002102 | NOT AVAILABLE | LAVENDER | Tooling is Nut-Style w/ ramp escapement. For Presses 2000-001 thru 2006/16-478 Must use Universal Tlg Adapter 8004480. Because of variations in bowls, dimensions must be checked against drawing no. A-8005927 for compatibility. | 8006130 | 8006700 | Contact Factory | NOT AVAILABLE | 8001415 | 975200068 | 980039426 | 975200048 | 970200012300 | Figure P-1 / Figure A-4 | 975351136 | NOT AVAILABLE | NOT AVAILABLE | 982035028 | 982035009 | NOT AVAILABLE | 8002102 | Tooling is Nut-Style w/ ramp escapement. | 8015267
693 | SO | M3.5 | 4 | SO-M3.5-4 | 8002102 | NOT AVAILABLE | LAVENDER | Tooling is Nut-Style w/ ramp escapement. For Presses 2000-001 thru 2006/16-478 Must use Universal Tlg Adapter 8004480. Because of variations in bowls, dimensions must be checked against drawing no. A-8005927 for compatibility. | 8006130 | 8006700 | Contact Factory | NOT AVAILABLE | 8001415 | 975200068 | 980039426 | 975200048 | 970200012300 | Figure P-1 / Figure A-4 | 975351136 | NOT AVAILABLE | NOT AVAILABLE | 982035028 | 982035009 | NOT AVAILABLE | 8002102 | Tooling is Nut-Style w/ ramp escapement. | 8015267
694 | SO | M3.5 | 5 | SO-M3.5-5 | 8002102 | NOT AVAILABLE | LAVENDER | Tooling is Nut-Style w/ ramp escapement. For Presses 2000-001 thru 2006/16-478 Must use Universal Tlg Adapter 8004480. Because of variations in bowls, dimensions must be checked against drawing no. A-8005927 for compatibility. | 8006130 | 8006700 | Contact Factory | NOT AVAILABLE | 8001415 | 975200068 | 980039426 | 975200048 | 970200012300 | Figure P-1 / Figure A-4 | 975351136 | NOT AVAILABLE | NOT AVAILABLE | 982035028 | 982035009 | NOT AVAILABLE | 8002102 | Tooling is Nut-Style w/ ramp escapement. | 8015267
695 | SO | 6440 | 5 | SO-6440-5 | 8002102 | NOT AVAILABLE | LAVENDER | Tooling is Nut-Style w/ ramp escapement. For Presses 2000-001 thru 2006/16-478 Must use Universal Tlg Adapter 8004480. Because of variations in bowls, dimensions must be checked against drawing no. A-8005927 for compatibility. Must Purchase Pin Punch 8006699 | 8006699 | 8006700 | Contact Factory | NOT AVAILABLE | 8001415 | 975200067 | 980039426 | 975200048 | 970200012300 | Figure P-1 / Figure A-4 | 975351136 | NOT AVAILABLE | NOT AVAILABLE | 982035028 | 982035009 | NOT AVAILABLE | 8002102 | Tooling is Nut-Style w/ ramp escapement. Must Purchase Pin Punch 8006699 | 8015267
696 | SO | 6440 | 6 | SO-6440-6 | 8002102 | NOT AVAILABLE | LAVENDER | Tooling is Nut-Style w/ ramp escapement. For Presses 2000-001 thru 2006/16-478 Must use Universal Tlg Adapter 8004480. Because of variations in bowls, dimensions must be checked against drawing no. A-8005927 for compatibility. Must Purchase Pin Punch 8006699 | 8006699 | 8006700 | Contact Factory | NOT AVAILABLE | 8001415 | 975200067 | 980039426 | 975200048 | 970200012300 | Figure P-1 / Figure A-4 | 975351136 | NOT AVAILABLE | NOT AVAILABLE | 982035028 | 982035009 | NOT AVAILABLE | 8002102 | Tooling is Nut-Style w/ ramp escapement. Must Purchase Pin Punch 8006699 | 8015267
697 | SO | 3.5M3 | 4 | SO-3.5M3-4 | 8002102 | NOT AVAILABLE | LAVENDER | Tooling is Nut-Style w/ ramp escapement. For Presses 2000-001 thru 2006/16-478 Must use Universal Tlg Adapter 8004480. Because of variations in bowls, dimensions must be checked against drawing no. A-8005927 for compatibility. Must Purchase Pin Punch 8006699 | 8006699 | 8006700 | Contact Factory | NOT AVAILABLE | 8001415 | 975200067 | 980039426 | 975200048 | 970200012300 | Figure P-1 / Figure A-4 | 975351136 | NOT AVAILABLE | NOT AVAILABLE | 982035028 | 982035009 | NOT AVAILABLE | 8002102 | Tooling is Nut-Style w/ ramp escapement. Must Purchase Pin Punch 8006699 | 8015267
698 | SO | 3.5M3 | 5 | SO-3.5M3-5 | 8002102 | NOT AVAILABLE | LAVENDER | Tooling is Nut-Style w/ ramp escapement. For Presses 2000-001 thru 2006/16-478 Must use Universal Tlg Adapter 8004480. Because of variations in bowls, dimensions must be checked against drawing no. A-8005927 for compatibility. Must Purchase Pin Punch 8006699 | 8006699 | 8006700 | Contact Factory | NOT AVAILABLE | 8001415 | 975200067 | 980039426 | 975200048 | 970200012300 | Figure P-1 / Figure A-4 | 975351136 | NOT AVAILABLE | NOT AVAILABLE | 982035028 | 982035009 | NOT AVAILABLE | 8002102 | Tooling is Nut-Style w/ ramp escapement. Must Purchase Pin Punch 8006699 | 8015267
699 | SO | 832 | 5 | SO-832-5 | 8002574 | NOT AVAILABLE | BLACK METALLIC | Tooling is Nut-Style w/ ramp escapement. For Presses 2000-001 thru 2006/16-478 Must use Universal Tlg Adapter 8004480. Because of variations in bowls, dimensions must be checked against drawing no. A-8005927 for compatibility. | 8003084 | 8004301 | 8009917 | NOT AVAILABLE | 8001583 | 8002738 | 980039426 | 975200048 | 970200013300 | Figure P-1 / Figure A-4 | 981835125 | NOT AVAILABLE | NOT AVAILABLE | 982035029 | 982035010 | 981835125 | 8002574 | Tooling is Nut-Style w/ ramp escapement. | 8015268
700 | SO | 832 | 6 | SO-832-6 | 8002574 | NOT AVAILABLE | BLACK METALLIC | Tooling is Nut-Style w/ ramp escapement. For Presses 2000-001 thru 2006/16-478 Must use Universal Tlg Adapter 8004480. Because of variations in bowls, dimensions must be checked against drawing no. A-8005927 for compatibility. | 8003084 | 8004301 | 8009917 | NOT AVAILABLE | 8001583 | 8002738 | 980039426 | 975200048 | 970200013300 | Figure P-1 / Figure A-4 | 981835125 | NOT AVAILABLE | NOT AVAILABLE | 982035029 | 982035010 | 981835125 | 8002574 | Tooling is Nut-Style w/ ramp escapement. | 8015268
701 | SO | 832 | 8 | SO-832-8 | 8002574 | NOT AVAILABLE | BLACK METALLIC | Tooling is Nut-Style w/ ramp escapement. For Presses 2000-001 thru 2006/16-478 Must use Universal Tlg Adapter 8004480. Because of variations in bowls, dimensions must be checked against drawing no. A-8005927 for compatibility. | 8003084 | 8004301 | 8009917 | NOT AVAILABLE | 8001583 | 8002738 | 980039426 | 975200048 | 970200013300 | Figure P-1 / Figure A-4 | 981835125 | NOT AVAILABLE | NOT AVAILABLE | 982035029 | 982035010 | 981835125 | 8002574 | Tooling is Nut-Style w/ ramp escapement. | 8015268
702 | SO | 8632 | 5 | SO-8632-5 | 8002574 | NOT AVAILABLE | BLACK METALLIC | Tooling is Nut-Style w/ ramp escapement. For Presses 2000-001 thru 2006/16-478 Must use Universal Tlg Adapter 8004480. Because of variations in bowls, dimensions must be checked against drawing no. A-8005927 for compatibility. Must Purchase Pin Punch 8006130 | 8006130 | 8004301 | 8009917 | NOT AVAILABLE | 8001583 | 975200068 | 980039426 | 975200048 | 970200013300 | Figure P-1 / Figure A-4 | 981835125 | NOT AVAILABLE | NOT AVAILABLE | 982035029 | 982035010 | 981835125 | 8002574 | Tooling is Nut-Style w/ ramp escapement. Must Purchase Pin Punch 8006130 | 8015268
703 | SO | 8632 | 6 | SO-8632-6 | 8002574 | NOT AVAILABLE | BLACK METALLIC | Tooling is Nut-Style w/ ramp escapement. For Presses 2000-001 thru 2006/16-478 Must use Universal Tlg Adapter 8004480. Because of variations in bowls, dimensions must be checked against drawing no. A-8005927 for compatibility. Must Purchase Pin Punch 8006130 | 8006130 | 8004301 | 8009917 | NOT AVAILABLE | 8001583 | 975200068 | 980039426 | 975200048 | 970200013300 | Figure P-1 / Figure A-4 | 981835125 | NOT AVAILABLE | NOT AVAILABLE | 982035029 | 982035010 | 981835125 | 8002574 | Tooling is Nut-Style w/ ramp escapement. Must Purchase Pin Punch 8006130 | 8015268
704 | SO | 8632 | 8 | SO-8632-8 | 8002574 | NOT AVAILABLE | BLACK METALLIC | Tooling is Nut-Style w/ ramp escapement. For Presses 2000-001 thru 2006/16-478 Must use Universal Tlg Adapter 8004480. Because of variations in bowls, dimensions must be checked against drawing no. A-8005927 for compatibility. Must Purchase Pin Punch 8006130 | 8006130 | 8004301 | 8009917 | NOT AVAILABLE | 8001583 | 975200068 | 980039426 | 975200048 | 970200013300 | Figure P-1 / Figure A-4 | 981835125 | NOT AVAILABLE | NOT AVAILABLE | 982035029 | 982035010 | 981835125 | 8002574 | Tooling is Nut-Style w/ ramp escapement. Must Purchase Pin Punch 8006130 | 8015268
705 | SO | M4 | 4 | SO-M4-4 | 8002574 | NOT AVAILABLE | BLACK METALLIC | Tooling is Nut-Style w/ ramp escapement. For Presses 2000-001 thru 2006/16-478 Must use Universal Tlg Adapter 8004480. Because of variations in bowls, dimensions must be checked against drawing no. A-8005927 for compatibility. | 8003084 | 8004301 | 8009917 | NOT AVAILABLE | 8001583 | 8002738 | 980039426 | 975200048 | 970200013300 | Figure P-1 / Figure A-4 | 981835125 | NOT AVAILABLE | NOT AVAILABLE | 982035029 | 982035010 | 981835125 | 8002574 | Tooling is Nut-Style w/ ramp escapement. | 8015268
706 | SO | M4 | 6 | SO-M4-6 | 8002574 | NOT AVAILABLE | BLACK METALLIC | Tooling is Nut-Style w/ ramp escapement. For Presses 2000-001 thru 2006/16-478 Must use Universal Tlg Adapter 8004480. Because of variations in bowls, dimensions must be checked against drawing no. A-8005927 for compatibility. | 8003084 | 8004301 | 8009917 | NOT AVAILABLE | 8001583 | 8002738 | 980039426 | 975200048 | 970200013300 | Figure P-1 / Figure A-4 | 981835125 | NOT AVAILABLE | NOT AVAILABLE | 982035029 | 982035010 | 981835125 | 8002574 | Tooling is Nut-Style w/ ramp escapement. | 8015268
707 | SO | 032 | 5 | SO-032-5 | 8002574 | NOT AVAILABLE | BLACK METALLIC | Tooling is Nut-Style w/ ramp escapement. For Presses 2000-001 thru 2006/16-478 Must use Universal Tlg Adapter 8004480. Because of variations in bowls, dimensions must be checked against drawing no. A-8005927 for compatibility. | 8003092 | 8004301 | 8009917 | NOT AVAILABLE | 8001583 | 8002735 | 980039426 | 975200048 | 970200013300 | Figure P-1 / Figure A-4 | 981835125 | NOT AVAILABLE | NOT AVAILABLE | 982035029 | 982035010 | 981835125 | 8002574 | Tooling is Nut-Style w/ ramp escapement. | 8015268
708 | SO | 032 | 6 | SO-032-6 | 8002574 | NOT AVAILABLE | BLACK METALLIC | Tooling is Nut-Style w/ ramp escapement. For Presses 2000-001 thru 2006/16-478 Must use Universal Tlg Adapter 8004480. Because of variations in bowls, dimensions must be checked against drawing no. A-8005927 for compatibility. | 8003092 | 8004301 | 8009917 | NOT AVAILABLE | 8001583 | 8002735 | 980039426 | 975200048 | 970200013300 | Figure P-1 / Figure A-4 | 981835125 | NOT AVAILABLE | NOT AVAILABLE | 982035029 | 982035010 | 981835125 | 8002574 | Tooling is Nut-Style w/ ramp escapement. | 8015268
709 | SO | 032 | 8 | SO-032-8 | 8002574 | NOT AVAILABLE | BLACK METALLIC | Tooling is Nut-Style w/ ramp escapement. For Presses 2000-001 thru 2006/16-478 Must use Universal Tlg Adapter 8004480. Because of variations in bowls, dimensions must be checked against drawing no. A-8005927 for compatibility. | 8003092 | 8004301 | 8009917 | NOT AVAILABLE | 8001583 | 8002735 | 980039426 | 975200048 | 970200013300 | Figure P-1 / Figure A-4 | 981835125 | NOT AVAILABLE | NOT AVAILABLE | 982035029 | 982035010 | 981835125 | 8002574 | Tooling is Nut-Style w/ ramp escapement. | 8015268
710 | SO | M5 | 4 | SO-M5-4 | 8000820 | NOT AVAILABLE | BLACK METALLIC | Tooling is Nut-Style w/ ramp escapement. For Presses 2000-001 thru 2006/16-478 Must use Universal Tlg Adapter 8004480. Because of variations in bowls, dimensions must be checked against drawing no. A-8005927 for compatibility. | 8003092 | 8004301 | 8009917 | NOT AVAILABLE | 8001583 | 8002735 | 980039426 | 975200048 | 970200013300 | Figure P-1 / Figure A-4 | 981835125 | NOT AVAILABLE | NOT AVAILABLE | 982035029 | 982035010 | 981835125 | 8002574 | Tooling is Nut-Style w/ ramp escapement. | 8015268
711 | SO | M5 | 6 | SO-M5-6 | 8002574 | NOT AVAILABLE | BLACK METALLIC | Tooling is Nut-Style w/ ramp escapement. For Presses 2000-001 thru 2006/16-478 Must use Universal Tlg Adapter 8004480. Because of variations in bowls, dimensions must be checked against drawing no. A-8005927 for compatibility. | 8003092 | 8004301 | 8009917 | NOT AVAILABLE | 8001583 | 8002735 | 980039426 | 975200048 | 970200013300 | Figure P-1 / Figure A-4 | 981835125 | NOT AVAILABLE | NOT AVAILABLE | 982035029 | 982035010 | 981835125 | 8002574 | Tooling is Nut-Style w/ ramp escapement. | 8015268
712 | SO | 4116 | 4 | SO-4116-4 | Contact Factory | NOT AVAILABLE | Contact Factory |  | Contact Factory | Contact Factory | Contact Factory | Contact Factory | Contact Factory | Contact Factory | Contact Factory | 975200048 | 970200487300 | Figure P-1 / Figure A-4 | NOT AVAILABLE | NOT AVAILABLE | NOT AVAILABLE | 982035025 | 982035006 | NOT AVAILABLE | Contact Factory |  | CONTACT FACTORY
713 | SO | 6116 | 4 | SO-6116-4 | Contact Factory | NOT AVAILABLE | Contact Factory |  | Contact Factory | Contact Factory | Contact Factory | Contact Factory | Contact Factory | Contact Factory | Contact Factory | 975200048 | 970200012300 | Figure P-1 / Figure A-4 | NOT AVAILABLE | NOT AVAILABLE | NOT AVAILABLE | 982035028 | 982035009 | NOT AVAILABLE | Contact Factory |  | CONTACT FACTORY
714 | SO | 6143 | 4 | SO-6143-4 | Contact Factory | NOT AVAILABLE | Contact Factory |  | Contact Factory | Contact Factory | Contact Factory | Contact Factory | Contact Factory | Contact Factory | Contact Factory | 975200048 | 970200012300 | Figure P-1 / Figure A-4 | NOT AVAILABLE | NOT AVAILABLE | NOT AVAILABLE | 982035028 | 982035009 | NOT AVAILABLE | Contact Factory |  | CONTACT FACTORY
715 | SO | 8143 | 4 | SO-8143-4 | Contact Factory | NOT AVAILABLE | Contact Factory |  | Contact Factory | Contact Factory | Contact Factory | Contact Factory | Contact Factory | Contact Factory | Contact Factory | 975200048 | 970200013300 | Figure P-1 / Figure A-4 | 981835125 | NOT AVAILABLE | NOT AVAILABLE | 982035029 | 982035010 | 981835125 | Contact Factory |  | CONTACT FACTORY
716 | SO | 8143 | 6 | SO-8143-6 | Contact Factory | NOT AVAILABLE | Contact Factory |  | Contact Factory | Contact Factory | Contact Factory | Contact Factory | Contact Factory | Contact Factory | Contact Factory | 975200048 | 970200013300 | Figure P-1 / Figure A-4 | 981835125 | NOT AVAILABLE | NOT AVAILABLE | 982035029 | 982035010 | 981835125 | Contact Factory |  | CONTACT FACTORY
717 | SO | 8143 | 8 | SO-8143-8 | Contact Factory | NOT AVAILABLE | Contact Factory |  | Contact Factory | Contact Factory | Contact Factory | Contact Factory | Contact Factory | Contact Factory | Contact Factory | 975200048 | 970200013300 | Figure P-1 / Figure A-4 | 981835125 | NOT AVAILABLE | NOT AVAILABLE | 982035029 | 982035010 | 981835125 | Contact Factory |  | CONTACT FACTORY
718 | SO | 8169 | 4 | SO-8169-4 | Contact Factory | NOT AVAILABLE | Contact Factory |  | Contact Factory | Contact Factory | Contact Factory | Contact Factory | Contact Factory | Contact Factory | Contact Factory | 975200048 | 970200013300 | Figure P-1 / Figure A-4 | 981835125 | NOT AVAILABLE | NOT AVAILABLE | 982035029 | 982035010 | 981835125 | Contact Factory |  | CONTACT FACTORY
719 | SO | 8169 | 6 | SO-8169-6 | Contact Factory | NOT AVAILABLE | Contact Factory |  | Contact Factory | Contact Factory | Contact Factory | Contact Factory | Contact Factory | Contact Factory | Contact Factory | 975200048 | 970200013300 | Figure P-1 / Figure A-4 | 981835125 | NOT AVAILABLE | NOT AVAILABLE | 982035029 | 982035010 | 981835125 | Contact Factory |  | CONTACT FACTORY
720 | SO | 8169 | 8 | SO-8169-8 | Contact Factory | NOT AVAILABLE | Contact Factory |  | Contact Factory | Contact Factory | Contact Factory | Contact Factory | Contact Factory | Contact Factory | Contact Factory | 975200048 | 970200013300 | Figure P-1 / Figure A-4 | 981835125 | NOT AVAILABLE | NOT AVAILABLE | 982035029 | 982035010 | 981835125 | Contact Factory |  | CONTACT FACTORY
721 | SO | 8194 | 4 | SO-8194-4 | Contact Factory | NOT AVAILABLE | Contact Factory |  | Contact Factory | Contact Factory | Contact Factory | Contact Factory | Contact Factory | Contact Factory | Contact Factory | 975200048 | 970200013300 | Figure P-1 / Figure A-4 | 981835125 | NOT AVAILABLE | NOT AVAILABLE | 982035029 | 982035010 | 981835125 | Contact Factory |  | CONTACT FACTORY
722 | SO | 8194 | 6 | SO-8194-6 | Contact Factory | NOT AVAILABLE | Contact Factory |  | Contact Factory | Contact Factory | Contact Factory | Contact Factory | Contact Factory | Contact Factory | Contact Factory | 975200048 | 970200013300 | Figure P-1 / Figure A-4 | 981835125 | NOT AVAILABLE | NOT AVAILABLE | 982035029 | 982035010 | 981835125 | Contact Factory |  | CONTACT FACTORY
723 | SO | 8194 | 8 | SO-8194-8 | Contact Factory | NOT AVAILABLE | Contact Factory |  | Contact Factory | Contact Factory | Contact Factory | Contact Factory | Contact Factory | Contact Factory | Contact Factory | 975200048 | 970200013300 | Figure P-1 / Figure A-4 | 981835125 | NOT AVAILABLE | NOT AVAILABLE | 982035029 | 982035010 | 981835125 | Contact Factory |  | CONTACT FACTORY
724 | SO | 43.1 | 3 | SO-43.1-3 | Contact Factory | NOT AVAILABLE | Contact Factory |  | Contact Factory | Contact Factory | Contact Factory | Contact Factory | Contact Factory | Contact Factory | Contact Factory | 975200048 | 970200487300 | Figure P-1 / Figure A-4 | NOT AVAILABLE | NOT AVAILABLE | NOT AVAILABLE | 982035025 | 982035006 | NOT AVAILABLE | Contact Factory |  | CONTACT FACTORY
725 | SO | 43.1 | 4 | SO-43.1-4 | Contact Factory | NOT AVAILABLE | Contact Factory |  | Contact Factory | Contact Factory | Contact Factory | Contact Factory | Contact Factory | Contact Factory | Contact Factory | 975200048 | 970200487300 | Figure P-1 / Figure A-4 | NOT AVAILABLE | NOT AVAILABLE | NOT AVAILABLE | 982035025 | 982035006 | NOT AVAILABLE | Contact Factory |  | CONTACT FACTORY
726 | SO | 43.1 | 6 | SO-43.1-6 | Contact Factory | NOT AVAILABLE | Contact Factory |  | Contact Factory | Contact Factory | Contact Factory | Contact Factory | Contact Factory | Contact Factory | Contact Factory | 975200048 | 970200487300 | Figure P-1 / Figure A-4 | NOT AVAILABLE | NOT AVAILABLE | NOT AVAILABLE | 982035025 | 982035006 | NOT AVAILABLE | Contact Factory |  | CONTACT FACTORY
727 | SO | 63.1 | 3 | SO-63.1-3 | Contact Factory | NOT AVAILABLE | Contact Factory |  | Contact Factory | Contact Factory | Contact Factory | Contact Factory | Contact Factory | Contact Factory | Contact Factory | 975200048 | 970200012300 | Figure P-1 / Figure A-4 | NOT AVAILABLE | NOT AVAILABLE | NOT AVAILABLE | 982035028 | 982035009 | NOT AVAILABLE | Contact Factory |  | CONTACT FACTORY
728 | SO | 63.1 | 4 | SO-63.1-4 | Contact Factory | NOT AVAILABLE | Contact Factory |  | Contact Factory | Contact Factory | Contact Factory | Contact Factory | Contact Factory | Contact Factory | Contact Factory | 975200048 | 970200012300 | Figure P-1 / Figure A-4 | NOT AVAILABLE | NOT AVAILABLE | NOT AVAILABLE | 982035028 | 982035009 | NOT AVAILABLE | Contact Factory |  | CONTACT FACTORY
729 | SO | 63.1 | 6 | SO-63.1-6 | Contact Factory | NOT AVAILABLE | Contact Factory |  | Contact Factory | Contact Factory | Contact Factory | Contact Factory | Contact Factory | Contact Factory | Contact Factory | 975200048 | 970200012300 | Figure P-1 / Figure A-4 | NOT AVAILABLE | NOT AVAILABLE | NOT AVAILABLE | 982035028 | 982035009 | NOT AVAILABLE | Contact Factory |  | CONTACT FACTORY
730 | SO | 63.6 | 3 | SO-63.6-3 | Contact Factory | NOT AVAILABLE | Contact Factory |  | Contact Factory | Contact Factory | Contact Factory | Contact Factory | Contact Factory | Contact Factory | Contact Factory | 975200048 | 970200012300 | Figure P-1 / Figure A-4 | NOT AVAILABLE | NOT AVAILABLE | NOT AVAILABLE | 982035028 | 982035009 | NOT AVAILABLE | Contact Factory |  | CONTACT FACTORY
731 | SO | 63.6 | 4 | SO-63.6-4 | Contact Factory | NOT AVAILABLE | Contact Factory |  | Contact Factory | Contact Factory | Contact Factory | Contact Factory | Contact Factory | Contact Factory | Contact Factory | 975200048 | 970200012300 | Figure P-1 / Figure A-4 | NOT AVAILABLE | NOT AVAILABLE | NOT AVAILABLE | 982035028 | 982035009 | NOT AVAILABLE | Contact Factory |  | CONTACT FACTORY
732 | SO | 63.6 | 6 | SO-63.6-6 | Contact Factory | NOT AVAILABLE | Contact Factory |  | Contact Factory | Contact Factory | Contact Factory | Contact Factory | Contact Factory | Contact Factory | Contact Factory | 975200048 | 970200012300 | Figure P-1 / Figure A-4 | NOT AVAILABLE | NOT AVAILABLE | NOT AVAILABLE | 982035028 | 982035009 | NOT AVAILABLE | Contact Factory |  | CONTACT FACTORY
733 | SO | 83.6 | 3 | SO-83.6-3 | Contact Factory | NOT AVAILABLE | Contact Factory |  | Contact Factory | Contact Factory | Contact Factory | Contact Factory | Contact Factory | Contact Factory | Contact Factory | 975200048 | 970200013300 | Figure P-1 / Figure A-4 | 981835125 | NOT AVAILABLE | NOT AVAILABLE | 982035029 | 982035010 | 981835125 | Contact Factory |  | CONTACT FACTORY
734 | SO | 83.6 | 4 | SO-83.6-4 | Contact Factory | NOT AVAILABLE | Contact Factory |  | Contact Factory | Contact Factory | Contact Factory | Contact Factory | Contact Factory | Contact Factory | Contact Factory | 975200048 | 970200013300 | Figure P-1 / Figure A-4 | 981835125 | NOT AVAILABLE | NOT AVAILABLE | 982035029 | 982035010 | 981835125 | Contact Factory |  | CONTACT FACTORY
735 | SO | 83.6 | 6 | SO-83.6-6 | Contact Factory | NOT AVAILABLE | Contact Factory |  | Contact Factory | Contact Factory | Contact Factory | Contact Factory | Contact Factory | Contact Factory | Contact Factory | 975200048 | 970200013300 | Figure P-1 / Figure A-4 | 981835125 | NOT AVAILABLE | NOT AVAILABLE | 982035029 | 982035010 | 981835125 | Contact Factory |  | CONTACT FACTORY
736 | SO | 84.1 | 3 | SO-84.1-3 | Contact Factory | NOT AVAILABLE | Contact Factory |  | Contact Factory | Contact Factory | Contact Factory | Contact Factory | Contact Factory | Contact Factory | Contact Factory | 975200048 | 970200013300 | Figure P-1 / Figure A-4 | 981835125 | NOT AVAILABLE | NOT AVAILABLE | 982035029 | 982035010 | 981835125 | Contact Factory |  | CONTACT FACTORY
737 | SO | 84.1 | 4 | SO-84.1-4 | Contact Factory | NOT AVAILABLE | Contact Factory |  | Contact Factory | Contact Factory | Contact Factory | Contact Factory | Contact Factory | Contact Factory | Contact Factory | 975200048 | 970200013300 | Figure P-1 / Figure A-4 | 981835125 | NOT AVAILABLE | NOT AVAILABLE | 982035029 | 982035010 | 981835125 | Contact Factory |  | CONTACT FACTORY
738 | SO | 84.1 | 6 | SO-84.1-6 | Contact Factory | NOT AVAILABLE | Contact Factory |  | Contact Factory | Contact Factory | Contact Factory | Contact Factory | Contact Factory | Contact Factory | Contact Factory | 975200048 | 970200013300 | Figure P-1 / Figure A-4 | 981835125 | NOT AVAILABLE | NOT AVAILABLE | 982035029 | 982035010 | 981835125 | Contact Factory |  | CONTACT FACTORY
739 | SO | 85.1 | 3 | SO-85.1-3 | Contact Factory | NOT AVAILABLE | Contact Factory |  | Contact Factory | Contact Factory | Contact Factory | Contact Factory | Contact Factory | Contact Factory | Contact Factory | 975200048 | 970200013300 | Figure P-1 / Figure A-4 | 981835125 | NOT AVAILABLE | NOT AVAILABLE | 982035029 | 982035010 | 981835125 | Contact Factory |  | CONTACT FACTORY
740 | SO | 85.1 | 4 | SO-85.1-4 | Contact Factory | NOT AVAILABLE | Contact Factory |  | Contact Factory | Contact Factory | Contact Factory | Contact Factory | Contact Factory | Contact Factory | Contact Factory | 975200048 | 970200013300 | Figure P-1 / Figure A-4 | 981835125 | NOT AVAILABLE | NOT AVAILABLE | 982035029 | 982035010 | 981835125 | Contact Factory |  | CONTACT FACTORY
741 | SO | 85.1 | 6 | SO-85.1-6 | Contact Factory | NOT AVAILABLE | Contact Factory |  | Contact Factory | Contact Factory | Contact Factory | Contact Factory | Contact Factory | Contact Factory | Contact Factory | 975200048 | 970200013300 | Figure P-1 / Figure A-4 | 981835125 | NOT AVAILABLE | NOT AVAILABLE | 982035029 | 982035010 | 981835125 | Contact Factory |  | CONTACT FACTORY
742 | SOA | 440 | 3 | SOA-440-3 | 8021015 | NOT AVAILABLE | YELLOW | Tooling is Nut-Style w/ nutgate | 8000546 | 970200486 | 970200486300 | NOT AVAILABLE | 8000831 | 975200067 | 980039426 | 975200048 | 970200487300 | Figure P-1 / Figure A-4 | 8021018 | NOT AVAILABLE | NOT AVAILABLE | 982035025 | 982035006 | NOT AVAILABLE | 8021015 | Tooling is Nut-Style w/ nutgate | 8015263
743 | SOA | 440 | 4 | SOA-440-4 | 8021015 | NOT AVAILABLE | YELLOW | Tooling is Nut-Style w/ nutgate | 8000546 | 970200486 | 970200486300 | NOT AVAILABLE | 8000831 | 975200067 | 980039426 | 975200048 | 970200487300 | Figure P-1 / Figure A-4 | 8021018 | NOT AVAILABLE | NOT AVAILABLE | 982035025 | 982035006 | NOT AVAILABLE | 8021015 | Tooling is Nut-Style w/ nutgate | 8015263
744 | SOA | M3 | 3 | SOA-M3-3 | 8021015 | NOT AVAILABLE | YELLOW | Tooling is Nut-Style w/ nutgate | 8000546 | 970200486 | 970200486300 | NOT AVAILABLE | 8000831 | 975200067 | 980039426 | 975200048 | 970200487300 | Figure P-1 / Figure A-4 | 8021018 | NOT AVAILABLE | NOT AVAILABLE | 982035025 | 982035006 | NOT AVAILABLE | 8021015 | Tooling is Nut-Style w/ nutgate | 8015263
745 | SOA | 632 | 3 | SOA-632-3 | 8000819 | NOT AVAILABLE | TEAL | Tooling is Nut-Style w/ nutgate | 8006130 | 8006700 | Contact Factory | NOT AVAILABLE | 8000831 | 975200068 | 980039426 | 975200048 | 970200012300 | Figure P-1 / Figure A-4 | 975351136 | NOT AVAILABLE | NOT AVAILABLE | 982035028 | 982035009 | NOT AVAILABLE | 8000819 | Tooling is Nut-Style w/ nutgate | 8015264
746 | SOA | 632 | 4 | SOA-632-4 | 8000819 | NOT AVAILABLE | TEAL | Tooling is Nut-Style w/ nutgate | 8006130 | 8006700 | Contact Factory | NOT AVAILABLE | 8000831 | 975200068 | 980039426 | 975200048 | 970200012300 | Figure P-1 / Figure A-4 | 975351136 | NOT AVAILABLE | NOT AVAILABLE | 982035028 | 982035009 | NOT AVAILABLE | 8000819 | Tooling is Nut-Style w/ nutgate | 8015264
747 | SOA | 6440 | 3 | SOA-6440-3 | 8000819 | NOT AVAILABLE | TEAL | Tooling is Nut-Style w/ nutgate - Must Purchase Pin Punch 8006699 | 8006699 | 8006700 | Contact Factory | NOT AVAILABLE | 8000831 | 975200067 | 980039426 | 975200048 | 970200012300 | Figure P-1 / Figure A-4 | NOT AVAILABLE | NOT AVAILABLE | NOT AVAILABLE | 982035028 | 982035009 | NOT AVAILABLE | 8000819 | Tooling is Nut-Style w/ nutgate - Must Purchase Pin Punch 8006699 | 8015264
748 | SOA | 6440 | 4 | SOA-6440-4 | 8000819 | NOT AVAILABLE | TEAL | Tooling is Nut-Style w/ nutgate - Must Purchase Pin Punch 8006699 | 8006699 | 8006700 | Contact Factory | NOT AVAILABLE | 8000831 | 975200067 | 980039426 | 975200048 | 970200012300 | Figure P-1 / Figure A-4 | 975351136 | NOT AVAILABLE | NOT AVAILABLE | 982035028 | 982035009 | NOT AVAILABLE | 8000819 | Tooling is Nut-Style w/ nutgate - Must Purchase Pin Punch 8006699 | 8015264
749 | SOA | M3.5 | 3 | SOA-M3.5-3 | 8000819 | NOT AVAILABLE | TEAL | Tooling is Nut-Style w/ nutgate | 8006130 | 8006700 | Contact Factory | NOT AVAILABLE | 8000831 | 975200068 | 980039426 | 975200048 | 970200012300 | Figure P-1 / Figure A-4 | 975351136 | NOT AVAILABLE | NOT AVAILABLE | 982035028 | 982035009 | NOT AVAILABLE | 8000819 | Tooling is Nut-Style w/ nutgate | 8015264
750 | SOA | 3.5M3 | 3 | SOA-3.5M3-3 | 8000819 | NOT AVAILABLE | TEAL | Tooling is Nut-Style w/ nutgate - Must Purchase Pin Punch 8006699 | 8006699 | 8006700 | Contact Factory | NOT AVAILABLE | 8000831 | 975200067 | 980039426 | 975200048 | 970200012300 | Figure P-1 / Figure A-4 | NOT AVAILABLE | NOT AVAILABLE | NOT AVAILABLE | 982035028 | 982035009 | NOT AVAILABLE | 8000819 | Tooling is Nut-Style w/ nutgate - Must Purchase Pin Punch 8006699 | 8015264
751 | SOA | 832 | 3 | SOA-832-3 | 8000820 | NOT AVAILABLE | DARK GRAY | Tooling is Nut-Style w/ nutgate | 8003084 | 8004301 | 8009917 | NOT AVAILABLE | 8000832 | 8002738 | 980039426 | 975200048 | 970200013300 | Figure P-1 / Figure A-4 | NOT AVAILABLE | NOT AVAILABLE | NOT AVAILABLE | 982035029 | 982035010 | NOT AVAILABLE | 8000820 | Tooling is Nut-Style w/ nutgate | 8015265
752 | SOA | 832 | 4 | SOA-832-4 | 8000820 | NOT AVAILABLE | DARK GRAY | Tooling is Nut-Style w/ nutgate | 8003084 | 8004301 | 8009917 | NOT AVAILABLE | 8000832 | 8002738 | 980039426 | 975200048 | 970200013300 | Figure P-1 / Figure A-4 | 981835125 | NOT AVAILABLE | NOT AVAILABLE | 982035029 | 982035010 | 981835125 | 8000820 | Tooling is Nut-Style w/ nutgate | 801265
753 | SOA | 8632 | 3 | SOA-8632-3 | 8000820 | NOT AVAILABLE | DARK GRAY | Tooling is Nut-Style w/ nutgate - Must Purchase Pin Punch 8006130 | 8006130 | 8004301 | 8009917 | NOT AVAILABLE | 8000832 | 975200068 | 980039426 | 975200048 | 970200013300 | Figure P-1 / Figure A-4 | NOT AVAILABLE | NOT AVAILABLE | NOT AVAILABLE | 982035029 | 982035010 | NOT AVAILABLE | 8000820 | Tooling is Nut-Style w/ nutgate - Must Purchase Pin Punch 8006130 | 8015265
754 | SOA | 8632 | 4 | SOA-8632-4 | 8000820 | NOT AVAILABLE | DARK GRAY | Tooling is Nut-Style w/ nutgate - Must Purchase Pin Punch 8006130 | 8006130 | 8004301 | 8009917 | NOT AVAILABLE | 8000832 | 975200068 | 980039426 | 975200048 | 970200013300 | Figure P-1 / Figure A-4 | 981835125 | NOT AVAILABLE | NOT AVAILABLE | 982035029 | 982035010 | 981835125 | 8000820 | Tooling is Nut-Style w/ nutgate - Must Purchase Pin Punch 8006130 | 8015265
755 | SOA | M4 | 3 | SOA-M4-3 | 8000820 | NOT AVAILABLE | DARK GRAY | Tooling is Nut-Style w/ nutgate | 8003084 | 8004301 | 8009917 | NOT AVAILABLE | 8000832 | 8002738 | 980039426 | 975200048 | 970200013300 | Figure P-1 / Figure A-4 | NOT AVAILABLE | NOT AVAILABLE | NOT AVAILABLE | 982035029 | 982035010 | NOT AVAILABLE | 8000820 | Tooling is Nut-Style w/ nutgate | 8015265
756 | SOA | M4 | 4 | SOA-M4-4 | 8002574 | NOT AVAILABLE | DARK GRAY | Tooling is Nut-Style w/ nutgate | 8003084 | 8004301 | 8009917 | NOT AVAILABLE | 8000832 | 8002738 | 980039426 | 975200048 | 970200013300 | Figure P-1 / Figure A-4 | 981835125 | NOT AVAILABLE | NOT AVAILABLE | 982035029 | 982035010 | 981835125 | 8002574 | Tooling is Nut-Style w/ nutgate | 8015268
757 | SOA | 032 | 3 | SOA-032-3 | 8000820 | NOT AVAILABLE | DARK GRAY | Tooling is Nut-Style w/ nutgate | 8003092 | 8004301 | 8009917 | NOT AVAILABLE | 8000832 | 8002735 | 980039426 | 975200048 | 970200013300 | Figure P-1 / Figure A-4 | NOT AVAILABLE | NOT AVAILABLE | NOT AVAILABLE | 982035029 | 982035010 | NOT AVAILABLE | 8000820 | Tooling is Nut-Style w/ nutgate | 8015265
758 | SOA | 032 | 4 | SOA-032-4 | 8000820 | NOT AVAILABLE | DARK GRAY | Tooling is Nut-Style w/ nutgate | 8003092 | 8004301 | 8009917 | NOT AVAILABLE | 8000832 | 8002735 | 980039426 | 975200048 | 970200013300 | Figure P-1 / Figure A-4 | 981835125 | NOT AVAILABLE | NOT AVAILABLE | 982035029 | 982035010 | 981835125 | 8000820 | Tooling is Nut-Style w/ nutgate | 8015265
759 | SOA | M5 | 3 | SOA-M5-3 | 8000820 | NOT AVAILABLE | DARK GRAY | Tooling is Nut-Style w/ nutgate | 8003092 | 8004301 | 8009917 | NOT AVAILABLE | 8000832 | 8002735 | 980039426 | 975200048 | 970200013300 | Figure P-1 / Figure A-4 | 981835125 | NOT AVAILABLE | NOT AVAILABLE | 982035029 | 982035010 | 981835125 | 8000820 | Tooling is Nut-Style w/ nutgate | 8015265
760 | SOA | M5 | 4 | SOA-M5-4 | 8002574 | NOT AVAILABLE | DARK GRAY | Tooling is Nut-Style w/ nutgate | 8003092 | 8004301 | 8009917 | NOT AVAILABLE | 8000832 | 8002735 | 980039426 | 975200048 | 970200013300 | Figure P-1 / Figure A-4 | 981835125 | NOT AVAILABLE | NOT AVAILABLE | 982035029 | 982035010 | 981835125 | 8002574 | Tooling is Nut-Style w/ nutgate | 8015268
761 | SOA | 440 | 5 | SOA-440-5 | 8001426 | NOT AVAILABLE | GOLD METALLIC | Tooling is Nut-Style w/ ramp escapement. For Presses 2000-001 thru 2006/16-478 Must use Universal Tlg Adapter 8004480. Because of variations in bowls, dimensions must be checked against drawing no. A-8005927 for compatibility. | 8000546 | 970200486 | 970200486300 | NOT AVAILABLE | 8000831 | 975200067 | 980039426 | 975200048 | 970200487300 | Figure P-1 / Figure A-4 | 8021018 | NOT AVAILABLE | NOT AVAILABLE | 982035025 | 982035006 | NOT AVAILABLE | 8001426 | Tooling is Nut-Style w/ ramp escapement. | 8015266
762 | SOA | M3 | 4 | SOA-M3-4 | 8001426 | NOT AVAILABLE | GOLD METALLIC | Tooling is Nut-Style w/ ramp escapement. For Presses 2000-001 thru 2006/16-478 Must use Universal Tlg Adapter 8004480. Because of variations in bowls, dimensions must be checked against drawing no. A-8005927 for compatibility. | 8000546 | 970200486 | 970200486300 | NOT AVAILABLE | 8000831 | 975200067 | 980039426 | 975200048 | 970200487300 | Figure P-1 / Figure A-4 | 8021018 | NOT AVAILABLE | NOT AVAILABLE | 982035025 | 982035006 | NOT AVAILABLE | 8001426 | Tooling is Nut-Style w/ ramp escapement. | 8015266
763 | SOA | 632 | 5 | SOA-632-5 | 8002102 | NOT AVAILABLE | LAVENDER | Tooling is Nut-Style w/ ramp escapement. For Presses 2000-001 thru 2006/16-478 Must use Universal Tlg Adapter 8004480. Because of variations in bowls, dimensions must be checked against drawing no. A-8005927 for compatibility. | 8006130 | 8006700 | Contact Factory | NOT AVAILABLE | 8001415 | 975200068 | 980039426 | 975200048 | 970200012300 | Figure P-1 / Figure A-4 | 975351136 | NOT AVAILABLE | NOT AVAILABLE | 982035028 | 982035009 | NOT AVAILABLE | 8002102 | Tooling is Nut-Style w/ ramp escapement. | 8015267
764 | SOA | 632 | 6 | SOA-632-6 | 8002102 | NOT AVAILABLE | LAVENDER | Tooling is Nut-Style w/ ramp escapement. For Presses 2000-001 thru 2006/16-478 Must use Universal Tlg Adapter 8004480. Because of variations in bowls, dimensions must be checked against drawing no. A-8005927 for compatibility. | 8006130 | 8006700 | Contact Factory | NOT AVAILABLE | 8001415 | 975200068 | 980039426 | 975200048 | 970200012300 | Figure P-1 / Figure A-4 | 975351136 | NOT AVAILABLE | NOT AVAILABLE | 982035028 | 982035009 | NOT AVAILABLE | 8002102 | Tooling is Nut-Style w/ ramp escapement. | 8015267
765 | SOA | 6440 | 5 | SOA-6440-5 | 8002102 | NOT AVAILABLE | LAVENDER | Tooling is Nut-Style w/ ramp escapement. For Presses 2000-001 thru 2006/16-478 Must use Universal Tlg Adapter 8004480. Because of variations in bowls, dimensions must be checked against drawing no. A-8005927 for compatibility. Must Purchase Pin Punch 8006699 | 8006699 | 8006700 | Contact Factory | NOT AVAILABLE | 8001415 | 975200067 | 980039426 | 975200048 | 970200012300 | Figure P-1 / Figure A-4 | 975351136 | NOT AVAILABLE | NOT AVAILABLE | 982035028 | 982035009 | NOT AVAILABLE | 8002102 | Tooling is Nut-Style w/ ramp escapement. Must Purchase Pin Punch 8006699 | 8015267
766 | SOA | 6440 | 6 | SOA-6440-6 | 8002102 | NOT AVAILABLE | LAVENDER | Tooling is Nut-Style w/ ramp escapement. For Presses 2000-001 thru 2006/16-478 Must use Universal Tlg Adapter 8004480. Because of variations in bowls, dimensions must be checked against drawing no. A-8005927 for compatibility. Must Purchase Pin Punch 8006699 | 8006699 | 8006700 | Contact Factory | NOT AVAILABLE | 8001415 | 975200067 | 980039426 | 975200048 | 970200012300 | Figure P-1 / Figure A-4 | 975351136 | NOT AVAILABLE | NOT AVAILABLE | 982035028 | 982035009 | NOT AVAILABLE | 8002102 | Tooling is Nut-Style w/ ramp escapement. Must Purchase Pin Punch 8006699 | 8015267
767 | SOA | 3.5M3 | 4 | SOA-3.5M3-4 | 8002102 | NOT AVAILABLE | LAVENDER | Tooling is Nut-Style w/ ramp escapement. For Presses 2000-001 thru 2006/16-478 Must use Universal Tlg Adapter 8004480. Because of variations in bowls, dimensions must be checked against drawing no. A-8005927 for compatibility. Must Purchase Pin Punch 8006699 | 8006699 | 8006700 | Contact Factory | NOT AVAILABLE | 8001415 | 975200067 | 980039426 | 975200048 | 970200012300 | Figure P-1 / Figure A-4 | 975351136 | NOT AVAILABLE | NOT AVAILABLE | 982035028 | 982035009 | NOT AVAILABLE | 8002102 | Tooling is Nut-Style w/ ramp escapement. Must Purchase Pin Punch 8006699 | 8015267
768 | SOA | 3.5M3 | 5 | SOA-3.5M3-5 | 8002102 | NOT AVAILABLE | LAVENDER | Tooling is Nut-Style w/ ramp escapement. For Presses 2000-001 thru 2006/16-478 Must use Universal Tlg Adapter 8004480. Because of variations in bowls, dimensions must be checked against drawing no. A-8005927 for compatibility. Must Purchase Pin Punch 8006699 | 8006699 | 8006700 | Contact Factory | NOT AVAILABLE | 8001415 | 975200067 | 980039426 | 975200048 | 970200012300 | Figure P-1 / Figure A-4 | 975351136 | NOT AVAILABLE | NOT AVAILABLE | 982035028 | 982035009 | NOT AVAILABLE | 8002102 | Tooling is Nut-Style w/ ramp escapement. Must Purchase Pin Punch 8006699 | 8015267
769 | SOA | M3.5 | 4 | SOA-M3.5-4 | 8002102 | NOT AVAILABLE | LAVENDER | Tooling is Nut-Style w/ ramp escapement. For Presses 2000-001 thru 2006/16-478 Must use Universal Tlg Adapter 8004480. Because of variations in bowls, dimensions must be checked against drawing no. A-8005927 for compatibility. | 8006130 | 8006700 | Contact Factory | NOT AVAILABLE | 8001415 | 975200068 | 980039426 | 975200048 | 970200012300 | Figure P-1 / Figure A-4 | 975351136 | NOT AVAILABLE | NOT AVAILABLE | 982035028 | 982035009 | NOT AVAILABLE | 8002102 | Tooling is Nut-Style w/ ramp escapement. | 8015267
770 | SOA | M3.5 | 5 | SOA-M3.5-5 | 8002102 | NOT AVAILABLE | LAVENDER | Tooling is Nut-Style w/ ramp escapement. For Presses 2000-001 thru 2006/16-478 Must use Universal Tlg Adapter 8004480. Because of variations in bowls, dimensions must be checked against drawing no. A-8005927 for compatibility. | 8006130 | 8006700 | Contact Factory | NOT AVAILABLE | 8001415 | 975200068 | 980039426 | 975200048 | 970200012300 | Figure P-1 / Figure A-4 | 975351136 | NOT AVAILABLE | NOT AVAILABLE | 982035028 | 982035009 | NOT AVAILABLE | 8002102 | Tooling is Nut-Style w/ ramp escapement. | 8015267
771 | SOA | 832 | 5 | SOA-832-5 | 8002574 | NOT AVAILABLE | BLACK METALLIC | Tooling is Nut-Style w/ ramp escapement. For Presses 2000-001 thru 2006/16-478 Must use Universal Tlg Adapter 8004480. Because of variations in bowls, dimensions must be checked against drawing no. A-8005927 for compatibility. | 8003084 | 8004301 | 8009917 | NOT AVAILABLE | 8001583 | 8002738 | 980039426 | 975200048 | 970200013300 | Figure P-1 / Figure A-4 | 981835125 | NOT AVAILABLE | NOT AVAILABLE | 982035029 | 982035010 | 981835125 | 8000820 | Tooling is Nut-Style w/ ramp escapement. | 8015268
772 | SOA | 832 | 6 | SOA-832-6 | 8002574 | NOT AVAILABLE | BLACK METALLIC | Tooling is Nut-Style w/ ramp escapement. For Presses 2000-001 thru 2006/16-478 Must use Universal Tlg Adapter 8004480. Because of variations in bowls, dimensions must be checked against drawing no. A-8005927 for compatibility. | 8003084 | 8004301 | 8009917 | NOT AVAILABLE | 8001583 | 8002738 | 980039426 | 975200048 | 970200013300 | Figure P-1 / Figure A-4 | 981835125 | NOT AVAILABLE | NOT AVAILABLE | 982035029 | 982035010 | 981835125 | 8000820 | Tooling is Nut-Style w/ ramp escapement. | 8015268
773 | SOA | 832 | 8 | SOA-832-8 | 8002574 | NOT AVAILABLE | BLACK METALLIC | Tooling is Nut-Style w/ ramp escapement. For Presses 2000-001 thru 2006/16-478 Must use Universal Tlg Adapter 8004480. Because of variations in bowls, dimensions must be checked against drawing no. A-8005927 for compatibility. | 8003084 | 8004301 | 8009917 | NOT AVAILABLE | 8001583 | 8002738 | 980039426 | 975200048 | 970200013300 | Figure P-1 / Figure A-4 | 981835125 | NOT AVAILABLE | NOT AVAILABLE | 982035029 | 982035010 | 981835125 | 8000820 | Tooling is Nut-Style w/ ramp escapement. | 8015268
774 | SOA | 8632 | 5 | SOA-8632-5 | 8002574 | NOT AVAILABLE | BLACK METALLIC | Tooling is Nut-Style w/ ramp escapement. For Presses 2000-001 thru 2006/16-478 Must use Universal Tlg Adapter 8004480. Because of variations in bowls, dimensions must be checked against drawing no. A-8005927 for compatibility. Must Purchase Pin Punch 8006130 | 8006130 | 8004301 | 8009917 | NOT AVAILABLE | 8001583 | 975200068 | 980039426 | 975200048 | 970200013300 | Figure P-1 / Figure A-4 | 981835125 | NOT AVAILABLE | NOT AVAILABLE | 982035029 | 982035010 | 981835125 | 8002574 | Tooling is Nut-Style w/ ramp escapement. Purchase Pin Punch 8006130 | 8015268
775 | SOA | 8632 | 6 | SOA-8632-6 | 8002574 | NOT AVAILABLE | BLACK METALLIC | Tooling is Nut-Style w/ ramp escapement. For Presses 2000-001 thru 2006/16-478 Must use Universal Tlg Adapter 8004480. Because of variations in bowls, dimensions must be checked against drawing no. A-8005927 for compatibility. Must Purchase Pin Punch 8006130 | 8006130 | 8004301 | 8009917 | NOT AVAILABLE | 8001583 | 975200068 | 980039426 | 975200048 | 970200013300 | Figure P-1 / Figure A-4 | 981835125 | NOT AVAILABLE | NOT AVAILABLE | 982035029 | 982035010 | 981835125 | 8002574 | Tooling is Nut-Style w/ ramp escapement. Purchase Pin Punch 8006130 | 8015268
776 | SOA | 8632 | 8 | SOA-8632-8 | 8002574 | NOT AVAILABLE | BLACK METALLIC | Tooling is Nut-Style w/ ramp escapement. For Presses 2000-001 thru 2006/16-478 Must use Universal Tlg Adapter 8004480. Because of variations in bowls, dimensions must be checked against drawing no. A-8005927 for compatibility. Must Purchase Pin Punch 8006130 | 8006130 | 8004301 | 8009917 | NOT AVAILABLE | 8001583 | 975200068 | 980039426 | 975200048 | 970200013300 | Figure P-1 / Figure A-4 | 981835125 | NOT AVAILABLE | NOT AVAILABLE | 982035029 | 982035010 | 981835125 | 8002574 | Tooling is Nut-Style w/ ramp escapement. Purchase Pin Punch 8006130 | 8015268
777 | SOA | M4 | 4 | SOA-M4-4 | 8002574 | NOT AVAILABLE | BLACK METALLIC | Tooling is Nut-Style w/ ramp escapement. For Presses 2000-001 thru 2006/16-478 Must use Universal Tlg Adapter 8004480. Because of variations in bowls, dimensions must be checked against drawing no. A-8005927 for compatibility. | 8003084 | 8004301 | 8009917 | NOT AVAILABLE | 8001583 | 8002738 | 980039426 | 975200048 | 970200013300 | Figure P-1 / Figure A-4 | 981835125 | NOT AVAILABLE | NOT AVAILABLE | 982035029 | 982035010 | 981835125 | 8002574 | Tooling is Nut-Style w/ ramp escapement. | 8015268
778 | SOA | M4 | 6 | SOA-M4-6 | 8002574 | NOT AVAILABLE | BLACK METALLIC | Tooling is Nut-Style w/ ramp escapement. For Presses 2000-001 thru 2006/16-478 Must use Universal Tlg Adapter 8004480. Because of variations in bowls, dimensions must be checked against drawing no. A-8005927 for compatibility. | 8003084 | 8004301 | 8009917 | NOT AVAILABLE | 8001583 | 8002738 | 980039426 | 975200048 | 970200013300 | Figure P-1 / Figure A-4 | 981835125 | NOT AVAILABLE | NOT AVAILABLE | 982035029 | 982035010 | 981835125 | 8002574 | Tooling is Nut-Style w/ ramp escapement. | 8015268
779 | SOA | 032 | 5 | SOA-032-5 | 8002574 | NOT AVAILABLE | BLACK METALLIC | Tooling is Nut-Style w/ ramp escapement. For Presses 2000-001 thru 2006/16-478 Must use Universal Tlg Adapter 8004480. Because of variations in bowls, dimensions must be checked against drawing no. A-8005927 for compatibility. | 8003092 | 8004301 | 8009917 | NOT AVAILABLE | 8001583 | 8002735 | 980039426 | 975200048 | 970200013300 | Figure P-1 / Figure A-4 | 981835125 | NOT AVAILABLE | NOT AVAILABLE | 982035029 | 982035010 | 981835125 | 8002574 | Tooling is Nut-Style w/ ramp escapement. | 8015268
780 | SOA | 032 | 6 | SOA-032-6 | 8002574 | NOT AVAILABLE | BLACK METALLIC | Tooling is Nut-Style w/ ramp escapement. For Presses 2000-001 thru 2006/16-478 Must use Universal Tlg Adapter 8004480. Because of variations in bowls, dimensions must be checked against drawing no. A-8005927 for compatibility. | 8003092 | 8004301 | 8009917 | NOT AVAILABLE | 8001583 | 8002735 | 980039426 | 975200048 | 970200013300 | Figure P-1 / Figure A-4 | 981835125 | NOT AVAILABLE | NOT AVAILABLE | 982035029 | 982035010 | 981835125 | 8002574 | Tooling is Nut-Style w/ ramp escapement. | 8015268
781 | SOA | 032 | 8 | SOA-032-8 | 8002574 | NOT AVAILABLE | BLACK METALLIC | Tooling is Nut-Style w/ ramp escapement. For Presses 2000-001 thru 2006/16-478 Must use Universal Tlg Adapter 8004480. Because of variations in bowls, dimensions must be checked against drawing no. A-8005927 for compatibility. | 8003092 | 8004301 | 8009917 | NOT AVAILABLE | 8001583 | 8002735 | 980039426 | 975200048 | 970200013300 | Figure P-1 / Figure A-4 | 981835125 | NOT AVAILABLE | NOT AVAILABLE | 982035029 | 982035010 | 981835125 | 8002574 | Tooling is Nut-Style w/ ramp escapement. | 8015268
782 | SOA | M5 | 4 | SOA-M5-4 | 8000820 | NOT AVAILABLE | BLACK METALLIC | Tooling is Nut-Style w/ ramp escapement. For Presses 2000-001 thru 2006/16-478 Must use Universal Tlg Adapter 8004480. Because of variations in bowls, dimensions must be checked against drawing no. A-8005927 for compatibility. | 8003092 | 8004301 | 8009917 | NOT AVAILABLE | 8001583 | 8002735 | 980039426 | 975200048 | 970200013300 | Figure P-1 / Figure A-4 | 981835125 | NOT AVAILABLE | NOT AVAILABLE | 982035029 | 982035010 | 981835125 | 8002574 | Tooling is Nut-Style w/ ramp escapement. | 8015268
783 | SOA | M5 | 6 | SOA-M5-6 | 8002574 | NOT AVAILABLE | BLACK METALLIC | Tooling is Nut-Style w/ ramp escapement. For Presses 2000-001 thru 2006/16-478 Must use Universal Tlg Adapter 8004480. Because of variations in bowls, dimensions must be checked against drawing no. A-8005927 for compatibility. | 8003092 | 8004301 | 8009917 | NOT AVAILABLE | 8001583 | 8002735 | 980039426 | 975200048 | 970200013300 | Figure P-1 / Figure A-4 | 981835125 | NOT AVAILABLE | NOT AVAILABLE | 982035029 | 982035010 | 981835125 | 8002574 | Tooling is Nut-Style w/ ramp escapement. | 8015268
784 | SOA | 4116 | 4 | SOA-4116-4 | Contact Factory | NOT AVAILABLE | Contact Factory |  | Contact Factory | Contact Factory | Contact Factory | Contact Factory | Contact Factory | Contact Factory | Contact Factory | 975200048 | 970200487300 | Figure P-1 / Figure A-4 | NOT AVAILABLE | NOT AVAILABLE | NOT AVAILABLE | 982035025 | 982035006 | NOT AVAILABLE | Contact Factory |  | CONTACT FACTORY
785 | SOA | 6116 | 4 | SOA-6116-4 | Contact Factory | NOT AVAILABLE | Contact Factory |  | Contact Factory | Contact Factory | Contact Factory | Contact Factory | Contact Factory | Contact Factory | Contact Factory | 975200048 | 970200012300 | Figure P-1 / Figure A-4 | NOT AVAILABLE | NOT AVAILABLE | NOT AVAILABLE | 982035028 | 982035009 | NOT AVAILABLE | Contact Factory |  | CONTACT FACTORY
786 | SOA | 6143 | 4 | SOA-6143-4 | Contact Factory | NOT AVAILABLE | Contact Factory |  | Contact Factory | Contact Factory | Contact Factory | Contact Factory | Contact Factory | Contact Factory | Contact Factory | 975200048 | 970200012300 | Figure P-1 / Figure A-4 | NOT AVAILABLE | NOT AVAILABLE | NOT AVAILABLE | 982035028 | 982035009 | NOT AVAILABLE | Contact Factory |  | CONTACT FACTORY
787 | SOA | 8143 | 4 | SOA-8143-4 | Contact Factory | NOT AVAILABLE | Contact Factory |  | Contact Factory | Contact Factory | Contact Factory | Contact Factory | Contact Factory | Contact Factory | Contact Factory | 975200048 | 970200013300 | Figure P-1 / Figure A-4 | 981835125 | NOT AVAILABLE | NOT AVAILABLE | 982035029 | 982035010 | 981835125 | Contact Factory |  | CONTACT FACTORY
788 | SOA | 8143 | 6 | SOA-8143-6 | Contact Factory | NOT AVAILABLE | Contact Factory |  | Contact Factory | Contact Factory | Contact Factory | Contact Factory | Contact Factory | Contact Factory | Contact Factory | 975200048 | 970200013300 | Figure P-1 / Figure A-4 | 981835125 | NOT AVAILABLE | NOT AVAILABLE | 982035029 | 982035010 | 981835125 | Contact Factory |  | CONTACT FACTORY
789 | SOA | 8143 | 8 | SOA-8143-8 | Contact Factory | NOT AVAILABLE | Contact Factory |  | Contact Factory | Contact Factory | Contact Factory | Contact Factory | Contact Factory | Contact Factory | Contact Factory | 975200048 | 970200013300 | Figure P-1 / Figure A-4 | 981835125 | NOT AVAILABLE | NOT AVAILABLE | 982035029 | 982035010 | 981835125 | Contact Factory |  | CONTACT FACTORY
790 | SOA | 8169 | 4 | SOA-8169-4 | Contact Factory | NOT AVAILABLE | Contact Factory |  | Contact Factory | Contact Factory | Contact Factory | Contact Factory | Contact Factory | Contact Factory | Contact Factory | 975200048 | 970200013300 | Figure P-1 / Figure A-4 | 981835125 | NOT AVAILABLE | NOT AVAILABLE | 982035029 | 982035010 | 981835125 | Contact Factory |  | CONTACT FACTORY
791 | SOA | 8169 | 6 | SOA-8169-6 | Contact Factory | NOT AVAILABLE | Contact Factory |  | Contact Factory | Contact Factory | Contact Factory | Contact Factory | Contact Factory | Contact Factory | Contact Factory | 975200048 | 970200013300 | Figure P-1 / Figure A-4 | 981835125 | NOT AVAILABLE | NOT AVAILABLE | 982035029 | 982035010 | 981835125 | Contact Factory |  | CONTACT FACTORY
792 | SOA | 8169 | 8 | SOA-8169-8 | Contact Factory | NOT AVAILABLE | Contact Factory |  | Contact Factory | Contact Factory | Contact Factory | Contact Factory | Contact Factory | Contact Factory | Contact Factory | 975200048 | 970200013300 | Figure P-1 / Figure A-4 | 981835125 | NOT AVAILABLE | NOT AVAILABLE | 982035029 | 982035010 | 981835125 | Contact Factory |  | CONTACT FACTORY
793 | SOA | 8194 | 4 | SOA-8194-4 | Contact Factory | NOT AVAILABLE | Contact Factory |  | Contact Factory | Contact Factory | Contact Factory | Contact Factory | Contact Factory | Contact Factory | Contact Factory | 975200048 | 970200013300 | Figure P-1 / Figure A-4 | 981835125 | NOT AVAILABLE | NOT AVAILABLE | 982035029 | 982035010 | 981835125 | Contact Factory |  | CONTACT FACTORY
794 | SOA | 8194 | 6 | SOA-8194-6 | Contact Factory | NOT AVAILABLE | Contact Factory |  | Contact Factory | Contact Factory | Contact Factory | Contact Factory | Contact Factory | Contact Factory | Contact Factory | 975200048 | 970200013300 | Figure P-1 / Figure A-4 | 981835125 | NOT AVAILABLE | NOT AVAILABLE | 982035029 | 982035010 | 981835125 | Contact Factory |  | CONTACT FACTORY
795 | SOA | 8194 | 8 | SOA-8194-8 | Contact Factory | NOT AVAILABLE | Contact Factory |  | Contact Factory | Contact Factory | Contact Factory | Contact Factory | Contact Factory | Contact Factory | Contact Factory | 975200048 | 970200013300 | Figure P-1 / Figure A-4 | 981835125 | NOT AVAILABLE | NOT AVAILABLE | 982035029 | 982035010 | 981835125 | Contact Factory |  | CONTACT FACTORY
796 | SOA | 43.1 | 3 | SOA-43.1-3 | Contact Factory | NOT AVAILABLE | Contact Factory |  | Contact Factory | Contact Factory | Contact Factory | Contact Factory | Contact Factory | Contact Factory | Contact Factory | 975200048 | 970200487300 | Figure P-1 / Figure A-4 | NOT AVAILABLE | NOT AVAILABLE | NOT AVAILABLE | 982035025 | 982035006 | NOT AVAILABLE | Contact Factory |  | CONTACT FACTORY
797 | SOA | 43.1 | 4 | SOA-43.1-4 | Contact Factory | NOT AVAILABLE | Contact Factory |  | Contact Factory | Contact Factory | Contact Factory | Contact Factory | Contact Factory | Contact Factory | Contact Factory | 975200048 | 970200487300 | Figure P-1 / Figure A-4 | NOT AVAILABLE | NOT AVAILABLE | NOT AVAILABLE | 982035025 | 982035006 | NOT AVAILABLE | Contact Factory |  | CONTACT FACTORY
798 | SOA | 43.1 | 6 | SOA-43.1-6 | Contact Factory | NOT AVAILABLE | Contact Factory |  | Contact Factory | Contact Factory | Contact Factory | Contact Factory | Contact Factory | Contact Factory | Contact Factory | 975200048 | 970200487300 | Figure P-1 / Figure A-4 | NOT AVAILABLE | NOT AVAILABLE | NOT AVAILABLE | 982035025 | 982035006 | NOT AVAILABLE | Contact Factory |  | CONTACT FACTORY
799 | SOA | 63.1 | 3 | SOA-63.1-3 | Contact Factory | NOT AVAILABLE | Contact Factory |  | Contact Factory | Contact Factory | Contact Factory | Contact Factory | Contact Factory | Contact Factory | Contact Factory | 975200048 | 970200012300 | Figure P-1 / Figure A-4 | NOT AVAILABLE | NOT AVAILABLE | NOT AVAILABLE | 982035028 | 982035009 | NOT AVAILABLE | Contact Factory |  | CONTACT FACTORY
800 | SOA | 63.1 | 4 | SOA-63.1-4 | Contact Factory | NOT AVAILABLE | Contact Factory |  | Contact Factory | Contact Factory | Contact Factory | Contact Factory | Contact Factory | Contact Factory | Contact Factory | 975200048 | 970200012300 | Figure P-1 / Figure A-4 | NOT AVAILABLE | NOT AVAILABLE | NOT AVAILABLE | 982035028 | 982035009 | NOT AVAILABLE | Contact Factory |  | CONTACT FACTORY
801 | SOA | 63.1 | 6 | SOA-63.1-6 | Contact Factory | NOT AVAILABLE | Contact Factory |  | Contact Factory | Contact Factory | Contact Factory | Contact Factory | Contact Factory | Contact Factory | Contact Factory | 975200048 | 970200012300 | Figure P-1 / Figure A-4 | NOT AVAILABLE | NOT AVAILABLE | NOT AVAILABLE | 982035028 | 982035009 | NOT AVAILABLE | Contact Factory |  | CONTACT FACTORY
802 | SOA | 63.6 | 3 | SOA-63.6-3 | Contact Factory | NOT AVAILABLE | Contact Factory |  | Contact Factory | Contact Factory | Contact Factory | Contact Factory | Contact Factory | Contact Factory | Contact Factory | 975200048 | 970200012300 | Figure P-1 / Figure A-4 | NOT AVAILABLE | NOT AVAILABLE | NOT AVAILABLE | 982035028 | 982035009 | NOT AVAILABLE | Contact Factory |  | CONTACT FACTORY
803 | SOA | 63.6 | 4 | SOA-63.6-4 | Contact Factory | NOT AVAILABLE | Contact Factory |  | Contact Factory | Contact Factory | Contact Factory | Contact Factory | Contact Factory | Contact Factory | Contact Factory | 975200048 | 970200012300 | Figure P-1 / Figure A-4 | NOT AVAILABLE | NOT AVAILABLE | NOT AVAILABLE | 982035028 | 982035009 | NOT AVAILABLE | Contact Factory |  | CONTACT FACTORY
804 | SOA | 63.6 | 6 | SOA-63.6-6 | Contact Factory | NOT AVAILABLE | Contact Factory |  | Contact Factory | Contact Factory | Contact Factory | Contact Factory | Contact Factory | Contact Factory | Contact Factory | 975200048 | 970200012300 | Figure P-1 / Figure A-4 | NOT AVAILABLE | NOT AVAILABLE | NOT AVAILABLE | 982035028 | 982035009 | NOT AVAILABLE | Contact Factory |  | CONTACT FACTORY
805 | SOA | 83.6 | 3 | SOA-83.6-3 | Contact Factory | NOT AVAILABLE | Contact Factory |  | Contact Factory | Contact Factory | Contact Factory | Contact Factory | Contact Factory | Contact Factory | Contact Factory | 975200048 | 970200013300 | Figure P-1 / Figure A-4 | 981835125 | NOT AVAILABLE | NOT AVAILABLE | 982035029 | 982035010 | 981835125 | Contact Factory |  | CONTACT FACTORY
806 | SOA | 83.6 | 4 | SOA-83.6-4 | Contact Factory | NOT AVAILABLE | Contact Factory |  | Contact Factory | Contact Factory | Contact Factory | Contact Factory | Contact Factory | Contact Factory | Contact Factory | 975200048 | 970200013300 | Figure P-1 / Figure A-4 | 981835125 | NOT AVAILABLE | NOT AVAILABLE | 982035029 | 982035010 | 981835125 | Contact Factory |  | CONTACT FACTORY
807 | SOA | 83.6 | 6 | SOA-83.6-6 | Contact Factory | NOT AVAILABLE | Contact Factory |  | Contact Factory | Contact Factory | Contact Factory | Contact Factory | Contact Factory | Contact Factory | Contact Factory | 975200048 | 970200013300 | Figure P-1 / Figure A-4 | 981835125 | NOT AVAILABLE | NOT AVAILABLE | 982035029 | 982035010 | 981835125 | Contact Factory |  | CONTACT FACTORY
808 | SOA | 84.1 | 3 | SOA-84.1-3 | Contact Factory | NOT AVAILABLE | Contact Factory |  | Contact Factory | Contact Factory | Contact Factory | Contact Factory | Contact Factory | Contact Factory | Contact Factory | 975200048 | 970200013300 | Figure P-1 / Figure A-4 | 981835125 | NOT AVAILABLE | NOT AVAILABLE | 982035029 | 982035010 | 981835125 | Contact Factory |  | CONTACT FACTORY
809 | SOA | 84.1 | 4 | SOA-84.1-4 | Contact Factory | NOT AVAILABLE | Contact Factory |  | Contact Factory | Contact Factory | Contact Factory | Contact Factory | Contact Factory | Contact Factory | Contact Factory | 975200048 | 970200013300 | Figure P-1 / Figure A-4 | 981835125 | NOT AVAILABLE | NOT AVAILABLE | 982035029 | 982035010 | 981835125 | Contact Factory |  | CONTACT FACTORY
810 | SOA | 84.1 | 6 | SOA-84.1-6 | Contact Factory | NOT AVAILABLE | Contact Factory |  | Contact Factory | Contact Factory | Contact Factory | Contact Factory | Contact Factory | Contact Factory | Contact Factory | 975200048 | 970200013300 | Figure P-1 / Figure A-4 | 981835125 | NOT AVAILABLE | NOT AVAILABLE | 982035029 | 982035010 | 981835125 | Contact Factory |  | CONTACT FACTORY
811 | SOA | 85.1 | 3 | SOA-85.1-3 | Contact Factory | NOT AVAILABLE | Contact Factory |  | Contact Factory | Contact Factory | Contact Factory | Contact Factory | Contact Factory | Contact Factory | Contact Factory | 975200048 | 970200013300 | Figure P-1 / Figure A-4 | 981835125 | NOT AVAILABLE | NOT AVAILABLE | 982035029 | 982035010 | 981835125 | Contact Factory |  | CONTACT FACTORY
812 | SOA | 85.1 | 4 | SOA-85.1-4 | Contact Factory | NOT AVAILABLE | Contact Factory |  | Contact Factory | Contact Factory | Contact Factory | Contact Factory | Contact Factory | Contact Factory | Contact Factory | 975200048 | 970200013300 | Figure P-1 / Figure A-4 | 981835125 | NOT AVAILABLE | NOT AVAILABLE | 982035029 | 982035010 | 981835125 | Contact Factory |  | CONTACT FACTORY
813 | SOA | 85.1 | 6 | SOA-85.1-6 | Contact Factory | NOT AVAILABLE | Contact Factory |  | Contact Factory | Contact Factory | Contact Factory | Contact Factory | Contact Factory | Contact Factory | Contact Factory | 975200048 | 970200013300 | Figure P-1 / Figure A-4 | 981835125 | NOT AVAILABLE | NOT AVAILABLE | 982035029 | 982035010 | 981835125 | Contact Factory |  | CONTACT FACTORY
814 | SOS | 440 | 3 | SOS-440-3 | 8021015 | NOT AVAILABLE | YELLOW | Tooling is Nut-Style w/ nutgate | 8000546 | 970200486 | 970200486300 | NOT AVAILABLE | 8000831 | 975200067 | 980039426 | 975200048 | 970200487300 | Figure P-1 / Figure A-4 | 8021018 | NOT AVAILABLE | NOT AVAILABLE | 982035025 | 982035006 | NOT AVAILABLE | 8021015 | Tooling is Nut-Style w/ nutgate | 8015263
815 | SOS | 440 | 4 | SOS-440-4 | 8021015 | NOT AVAILABLE | YELLOW | Tooling is Nut-Style w/ nutgate | 8000546 | 970200486 | 970200486300 | NOT AVAILABLE | 8000831 | 975200067 | 980039426 | 975200048 | 970200487300 | Figure P-1 / Figure A-4 | 8021018 | NOT AVAILABLE | NOT AVAILABLE | 982035025 | 982035006 | NOT AVAILABLE | 8021015 | Tooling is Nut-Style w/ nutgate | 8015263
816 | SOS | M3 | 3 | SOS-M3-3 | 8021015 | NOT AVAILABLE | YELLOW | Tooling is Nut-Style w/ nutgate | 8000546 | 970200486 | 970200486300 | NOT AVAILABLE | 8000831 | 975200067 | 980039426 | 975200048 | 970200487300 | Figure P-1 / Figure A-4 | 8021018 | NOT AVAILABLE | NOT AVAILABLE | 982035025 | 982035006 | NOT AVAILABLE | 8021015 | Tooling is Nut-Style w/ nutgate | 8015263
817 | SOS | 632 | 3 | SOS-632-3 | 8000819 | NOT AVAILABLE | TEAL | Tooling is Nut-Style w/ nutgate | 8006130 | 8006700 | Contact Factory | NOT AVAILABLE | 8000831 | 975200068 | 980039426 | 975200048 | 970200012300 | Figure P-1 / Figure A-4 | NOT AVAILABLE | NOT AVAILABLE | NOT AVAILABLE | 982035028 | 982035009 | NOT AVAILABLE | 8000819 | Tooling is Nut-Style w/ nutgate | 8015264
818 | SOS | 632 | 4 | SOS-632-4 | 8000819 | NOT AVAILABLE | TEAL | Tooling is Nut-Style w/ nutgate | 8006130 | 8006700 | Contact Factory | NOT AVAILABLE | 8000831 | 975200068 | 980039426 | 975200048 | 970200012300 | Figure P-1 / Figure A-4 | NOT AVAILABLE | NOT AVAILABLE | NOT AVAILABLE | 982035028 | 982035009 | NOT AVAILABLE | 8000819 | Tooling is Nut-Style w/ nutgate | 8015264
819 | SOS | 6440 | 3 | SOS-6440-3 | 8000819 | NOT AVAILABLE | TEAL | Tooling is Nut-Style w/ nutgate - Must Purchase Pin Punch 8006699 | 8006699 | 8006700 | Contact Factory | NOT AVAILABLE | 8000831 | 975200067 | 980039426 | 975200048 | 970200012300 | Figure P-1 / Figure A-4 | NOT AVAILABLE | NOT AVAILABLE | NOT AVAILABLE | 982035028 | 982035009 | NOT AVAILABLE | 8000819 | Tooling is Nut-Style w/ nutgate - Must Purchase Pin Punch 8006699 | 8015264
820 | SOS | 6440 | 4 | SOS-6440-4 | 8000819 | NOT AVAILABLE | TEAL | Tooling is Nut-Style w/ nutgate - Must Purchase Pin Punch 8006699 | 8006699 | 8006700 | Contact Factory | NOT AVAILABLE | 8000831 | 975200067 | 980039426 | 975200048 | 970200012300 | Figure P-1 / Figure A-4 | 975351136 | NOT AVAILABLE | NOT AVAILABLE | 982035028 | 982035009 | NOT AVAILABLE | 8000819 | Tooling is Nut-Style w/ nutgate - Must Purchase Pin Punch 8006699 | 8015264
821 | SOS | M3.5 | 3 | SOS-M3.5-3 | 8000819 | NOT AVAILABLE | TEAL | Tooling is Nut-Style w/ nutgate | 8006130 | 8006700 | Contact Factory | NOT AVAILABLE | 8000831 | 975200068 | 980039426 | 975200048 | 970200012300 | Figure P-1 / Figure A-4 | 975351136 | NOT AVAILABLE | NOT AVAILABLE | 982035028 | 982035009 | NOT AVAILABLE | 8000819 | Tooling is Nut-Style w/ nutgate | 8015264
822 | SOS | 3.5M3 | 3 | SOS-3.5M3-3 | 8000819 | NOT AVAILABLE | TEAL | Tooling is Nut-Style w/ nutgate - Must Purchase Pin Punch 8006699 | 8006699 | 8006700 | Contact Factory | NOT AVAILABLE | 8000831 | 975200067 | 980039426 | 975200048 | 970200012300 | Figure P-1 / Figure A-4 | NOT AVAILABLE | NOT AVAILABLE | NOT AVAILABLE | 982035028 | 982035009 | NOT AVAILABLE | 8000819 | Tooling is Nut-Style w/ nutgate - Must Purchase Pin Punch 8006699 | 8015264
823 | SOS | 832 | 3 | SOS-832-3 | 8000820 | NOT AVAILABLE | DARK GRAY | Tooling is Nut-Style w/ nutgate | 8003084 | 8004301 | 8009917 | NOT AVAILABLE | 8000832 | 8002738 | 980039426 | 975200048 | 970200013300 | Figure P-1 / Figure A-4 | NOT AVAILABLE | NOT AVAILABLE | NOT AVAILABLE | 982035029 | 982035010 | NOT AVAILABLE | 8000820 | Tooling is Nut-Style w/ nutgate | 8015265
824 | SOS | 832 | 4 | SOS-832-4 | 8000820 | NOT AVAILABLE | DARK GRAY | Tooling is Nut-Style w/ nutgate | 8003084 | 8004301 | 8009917 | NOT AVAILABLE | 8000832 | 8002738 | 980039426 | 975200048 | 970200013300 | Figure P-1 / Figure A-4 | 981835125 | NOT AVAILABLE | NOT AVAILABLE | 982035029 | 982035010 | 981835125 | 8000820 | Tooling is Nut-Style w/ nutgate | 8015265
825 | SOS | 8632 | 3 | SOS-8632-3 | 8000820 | NOT AVAILABLE | DARK GRAY | Tooling is Nut-Style w/ nutgate - Must Purchase Pin Punch 8006130 | 8006130 | 8004301 | 8009917 | NOT AVAILABLE | 8000832 | 975200068 | 980039426 | 975200048 | 970200013300 | Figure P-1 / Figure A-4 | NOT AVAILABLE | NOT AVAILABLE | NOT AVAILABLE | 982035029 | 982035010 | NOT AVAILABLE | 8000820 | Tooling is Nut-Style w/ nutgate - Must Purchase Pin Punch 8006130 | 8015265
826 | SOS | 8632 | 4 | SOS-8632-4 | 8000820 | NOT AVAILABLE | DARK GRAY | Tooling is Nut-Style w/ nutgate - Must Purchase Pin Punch 8006130 | 8006130 | 8004301 | 8009917 | NOT AVAILABLE | 8000832 | 975200068 | 980039426 | 975200048 | 970200013300 | Figure P-1 / Figure A-4 | 981835125 | NOT AVAILABLE | NOT AVAILABLE | 982035029 | 982035010 | 981835125 | 8000820 | Tooling is Nut-Style w/ nutgate - Must Purchase Pin Punch 8006130 | 8015265
827 | SOS | 032 | 3 | SOS-032-3 | 8000820 | NOT AVAILABLE | DARK GRAY | Tooling is Nut-Style w/ nutgate | 8003092 | 8004301 | 8009917 | NOT AVAILABLE | 8000832 | 8002735 | 980039426 | 975200048 | 970200013300 | Figure P-1 / Figure A-4 | NOT AVAILABLE | NOT AVAILABLE | NOT AVAILABLE | 982035029 | 982035010 | NOT AVAILABLE | 8000820 | Tooling is Nut-Style w/ nutgate | 8015265
828 | SOS | 032 | 4 | SOS-032-4 | 8000820 | NOT AVAILABLE | DARK GRAY | Tooling is Nut-Style w/ nutgate | 8003092 | 8004301 | 8009917 | NOT AVAILABLE | 8000832 | 8002735 | 980039426 | 975200048 | 970200013300 | Figure P-1 / Figure A-4 | 981835125 | NOT AVAILABLE | NOT AVAILABLE | 982035029 | 982035010 | 981835125 | 8000820 | Tooling is Nut-Style w/ nutgate | 8015265
829 | SOS | M4 | 3 | SOS-M4-3 | 8000820 | NOT AVAILABLE | DARK GRAY | Tooling is Nut-Style w/ nutgate | 8003084 | 8004301 | 8009917 | NOT AVAILABLE | 8000832 | 8002738 | 980039426 | 975200048 | 970200013300 | Figure P-1 / Figure A-4 | 981835125 | NOT AVAILABLE | NOT AVAILABLE | 982035029 | 982035010 | 981835125 | 8000820 | Tooling is Nut-Style w/ nutgate | 8015265
830 | SOS | M4 | 4 | SOS-M4-4 | 8002574 | NOT AVAILABLE | DARK GRAY | Tooling is Nut-Style w/ nutgate | 8003084 | 8004301 | 8009917 | NOT AVAILABLE | 8000832 | 8002738 | 980039426 | 975200048 | 970200013300 | Figure P-1 / Figure A-4 | 981835125 | NOT AVAILABLE | NOT AVAILABLE | 982035029 | 982035010 | 981835125 | 8002574 | Tooling is Nut-Style w/ nutgate | 8015268
831 | SOS | M5 | 3 | SOS-M5-3 | 8000820 | NOT AVAILABLE | DARK GRAY | Tooling is Nut-Style w/ nutgate | 8003092 | 8004301 | 8009917 | NOT AVAILABLE | 8000832 | 8002735 | 980039426 | 975200048 | 970200013300 | Figure P-1 / Figure A-4 | 981835125 | NOT AVAILABLE | NOT AVAILABLE | 982035029 | 982035010 | 981835125 | 8000820 | Tooling is Nut-Style w/ nutgate | 8015265
832 | SOS | M5 | 4 | SOS-M5-4 | 8002574 | NOT AVAILABLE | DARK GRAY | Tooling is Nut-Style w/ nutgate | 8003092 | 8004301 | 8009917 | NOT AVAILABLE | 8000832 | 8002735 | 980039426 | 975200048 | 970200013300 | Figure P-1 / Figure A-4 | 981835125 | NOT AVAILABLE | NOT AVAILABLE | 982035029 | 982035010 | 981835125 | 8002574 | Tooling is Nut-Style w/ nutgate | 8015268
833 | SOS | 440 | 5 | SOS-440-5 | 8001426 | NOT AVAILABLE | GOLD METALLIC | Tooling is Nut-Style w/ ramp escapement. For Presses 2000-001 thru 2006/16-478 Must use Universal Tlg Adapter 8004480. Because of variations in bowls, dimensions must be checked against drawing no. A-8005927 for compatibility. | 8000546 | 970200486 | 970200486300 | NOT AVAILABLE | 8000831 | 975200067 | 980039426 | 975200048 | 970200487300 | Figure P-1 / Figure A-4 | 8021018 | NOT AVAILABLE | NOT AVAILABLE | 982035025 | 982035006 | NOT AVAILABLE | 8001426 | Tooling is Nut-Style w/ ramp escapement. | 8015266
834 | SOS | M3 | 4 | SOS-M3-4 | 8001426 | NOT AVAILABLE | GOLD METALLIC | Tooling is Nut-Style w/ ramp escapement. For Presses 2000-001 thru 2006/16-478 Must use Universal Tlg Adapter 8004480. Because of variations in bowls, dimensions must be checked against drawing no. A-8005927 for compatibility. | 8000546 | 970200486 | 970200486300 | NOT AVAILABLE | 8000831 | 975200067 | 980039426 | 975200048 | 970200487300 | Figure P-1 / Figure A-4 | 8021018 | NOT AVAILABLE | NOT AVAILABLE | 982035025 | 982035006 | NOT AVAILABLE | 8001426 | Tooling is Nut-Style w/ ramp escapement. | 8015266
835 | SOS | 632 | 5 | SOS-632-5 | 8002102 | NOT AVAILABLE | LAVENDER | Tooling is Nut-Style w/ ramp escapement. For Presses 2000-001 thru 2006/16-478 Must use Universal Tlg Adapter 8004480. Because of variations in bowls, dimensions must be checked against drawing no. A-8005927 for compatibility. | 8006130 | 8006700 | Contact Factory | NOT AVAILABLE | 8001415 | 975200068 | 980039426 | 975200048 | 970200012300 | Figure P-1 / Figure A-4 | NOT AVAILABLE | NOT AVAILABLE | NOT AVAILABLE | 982035028 | 982035009 | NOT AVAILABLE | 8002102 | Tooling is Nut-Style w/ ramp escapement. | 8015267
836 | SOS | 632 | 6 | SOS-632-6 | 8002102 | NOT AVAILABLE | LAVENDER | Tooling is Nut-Style w/ ramp escapement. For Presses 2000-001 thru 2006/16-478 Must use Universal Tlg Adapter 8004480. Because of variations in bowls, dimensions must be checked against drawing no. A-8005927 for compatibility. | 8006130 | 8006700 | Contact Factory | NOT AVAILABLE | 8001415 | 975200068 | 980039426 | 975200048 | 970200012300 | Figure P-1 / Figure A-4 | NOT AVAILABLE | NOT AVAILABLE | NOT AVAILABLE | 982035028 | 982035009 | NOT AVAILABLE | 8002102 | Tooling is Nut-Style w/ ramp escapement. | 8015267
837 | SOS | 6440 | 5 | SOS-6440-5 | 8002102 | NOT AVAILABLE | LAVENDER | Tooling is Nut-Style w/ ramp escapement. For Presses 2000-001 thru 2006/16-478 Must use Universal Tlg Adapter 8004480. Because of variations in bowls, dimensions must be checked against drawing no. A-8005927 for compatibility. Must Purchase Pin Punch 8006699 | 8006699 | 8006700 | Contact Factory | NOT AVAILABLE | 8001415 | 975200067 | 980039426 | 975200048 | 970200012300 | Figure P-1 / Figure A-4 | 975351136 | NOT AVAILABLE | NOT AVAILABLE | 982035028 | 982035009 | NOT AVAILABLE | 8002102 | Tooling is Nut-Style w/ ramp escapement. Must Purchase Pin Punch 8006699 | 8015267
838 | SOS | 6440 | 6 | SOS-6440-6 | 8002102 | NOT AVAILABLE | LAVENDER | Tooling is Nut-Style w/ ramp escapement. For Presses 2000-001 thru 2006/16-478 Must use Universal Tlg Adapter 8004480. Because of variations in bowls, dimensions must be checked against drawing no. A-8005927 for compatibility. Must Purchase Pin Punch 8006699 | 8006699 | 8006700 | Contact Factory | NOT AVAILABLE | 8001415 | 975200067 | 980039426 | 975200048 | 970200012300 | Figure P-1 / Figure A-4 | 975351136 | NOT AVAILABLE | NOT AVAILABLE | 982035028 | 982035009 | NOT AVAILABLE | 8002102 | Tooling is Nut-Style w/ ramp escapement. Purchase Pin Punch 8006699 | 8015267
839 | SOS | 3.5M3 | 4 | SOS-3.5M3-4 | 8002102 | NOT AVAILABLE | LAVENDER | Tooling is Nut-Style w/ ramp escapement. For Presses 2000-001 thru 2006/16-478 Must use Universal Tlg Adapter 8004480. Because of variations in bowls, dimensions must be checked against drawing no. A-8005927 for compatibility. Must Purchase Pin Punch 8006699 | 8006699 | 8006700 | Contact Factory | NOT AVAILABLE | 8001415 | 975200067 | 980039426 | 975200048 | 970200012300 | Figure P-1 / Figure A-4 | 975351136 | NOT AVAILABLE | NOT AVAILABLE | 982035028 | 982035009 | NOT AVAILABLE | 8002102 | Tooling is Nut-Style w/ ramp escapement. Purchase Pin Punch 8006699 | 8015267
840 | SOS | M3.5 | 4 | SOS-M3.5-4 | 8002102 | NOT AVAILABLE | LAVENDER | Tooling is Nut-Style w/ ramp escapement. For Presses 2000-001 thru 2006/16-478 Must use Universal Tlg Adapter 8004480. Because of variations in bowls, dimensions must be checked against drawing no. A-8005927 for compatibility. | 8006130 | 8006700 | Contact Factory | NOT AVAILABLE | 8001415 | 975200068 | 980039426 | 975200048 | 970200012300 | Figure P-1 / Figure A-4 | NOT AVAILABLE | NOT AVAILABLE | NOT AVAILABLE | 982035028 | 982035009 | NOT AVAILABLE | 8002102 | Tooling is Nut-Style w/ ramp escapement. | 8015267
841 | SOS | M3.5 | 5 | SOS-M3.5-5 | 8002102 | NOT AVAILABLE | LAVENDER | Tooling is Nut-Style w/ ramp escapement. For Presses 2000-001 thru 2006/16-478 Must use Universal Tlg Adapter 8004480. Because of variations in bowls, dimensions must be checked against drawing no. A-8005927 for compatibility. | 8006130 | 8006700 | Contact Factory | NOT AVAILABLE | 8001415 | 975200068 | 980039426 | 975200048 | 970200012300 | Figure P-1 / Figure A-4 | NOT AVAILABLE | NOT AVAILABLE | NOT AVAILABLE | 982035028 | 982035009 | NOT AVAILABLE | 8002102 | Tooling is Nut-Style w/ ramp escapement. | 8015267
842 | SOS | 832 | 5 | SOS-832-5 | 8002574 | NOT AVAILABLE | BLACK METALLIC | Tooling is Nut-Style w/ ramp escapement. For Presses 2000-001 thru 2006/16-478 Must use Universal Tlg Adapter 8004480. Because of variations in bowls, dimensions must be checked against drawing no. A-8005927 for compatibility. | 8003084 | 8004301 | 8009917 | NOT AVAILABLE | 8001583 | 8002738 | 980039426 | 975200048 | 970200013300 | Figure P-1 / Figure A-4 | 981835125 | NOT AVAILABLE | NOT AVAILABLE | 982035029 | 982035010 | 981835125 | 8002574 | Tooling is Nut-Style w/ ramp escapement. | 8015268
843 | SOS | 832 | 6 | SOS-832-6 | 8002574 | NOT AVAILABLE | BLACK METALLIC | Tooling is Nut-Style w/ ramp escapement. For Presses 2000-001 thru 2006/16-478 Must use Universal Tlg Adapter 8004480. Because of variations in bowls, dimensions must be checked against drawing no. A-8005927 for compatibility. | 8003084 | 8004301 | 8009917 | NOT AVAILABLE | 8001583 | 8002738 | 980039426 | 975200048 | 970200013300 | Figure P-1 / Figure A-4 | 981835125 | NOT AVAILABLE | NOT AVAILABLE | 982035029 | 982035010 | 981835125 | 8002574 | Tooling is Nut-Style w/ ramp escapement. | 8015268
844 | SOS | 832 | 8 | SOS-832-8 | 8002574 | NOT AVAILABLE | BLACK METALLIC | Tooling is Nut-Style w/ ramp escapement. For Presses 2000-001 thru 2006/16-478 Must use Universal Tlg Adapter 8004480. Because of variations in bowls, dimensions must be checked against drawing no. A-8005927 for compatibility. | 8003084 | 8004301 | 8009917 | NOT AVAILABLE | 8001583 | 8002738 | 980039426 | 975200048 | 970200013300 | Figure P-1 / Figure A-4 | 981835125 | NOT AVAILABLE | NOT AVAILABLE | 982035029 | 982035010 | 981835125 | 8002574 | Tooling is Nut-Style w/ ramp escapement. | 8015268
845 | SOS | 8632 | 5 | SOS-8632-5 | 8002574 | NOT AVAILABLE | BLACK METALLIC | Tooling is Nut-Style w/ ramp escapement. For Presses 2000-001 thru 2006/16-478 Must use Universal Tlg Adapter 8004480. Because of variations in bowls, dimensions must be checked against drawing no. A-8005927 for compatibility. Must Purchase Pin Punch 8006130 | 8006130 | 8004301 | 8009917 | NOT AVAILABLE | 8001583 | 975200068 | 980039426 | 975200048 | 970200013300 | Figure P-1 / Figure A-4 | 981835125 | NOT AVAILABLE | NOT AVAILABLE | 982035029 | 982035010 | 981835125 | 8002574 | Tooling is Nut-Style w/ ramp escapement. Must Purchase Pin Punch 8006130 | 8015268
846 | SOS | 8632 | 6 | SOS-8632-6 | 8002574 | NOT AVAILABLE | BLACK METALLIC | Tooling is Nut-Style w/ ramp escapement. For Presses 2000-001 thru 2006/16-478 Must use Universal Tlg Adapter 8004480. Because of variations in bowls, dimensions must be checked against drawing no. A-8005927 for compatibility. Must Purchase Pin Punch 8006130 | 8006130 | 8004301 | 8009917 | NOT AVAILABLE | 8001583 | 975200068 | 980039426 | 975200048 | 970200013300 | Figure P-1 / Figure A-4 | 981835125 | NOT AVAILABLE | NOT AVAILABLE | 982035029 | 982035010 | 981835125 | 8002574 | Tooling is Nut-Style w/ ramp escapement. Must Purchase Pin Punch 8006130 | 8015268
847 | SOS | 8632 | 8 | SOS-8632-8 | 8002574 | NOT AVAILABLE | BLACK METALLIC | Tooling is Nut-Style w/ ramp escapement. For Presses 2000-001 thru 2006/16-478 Must use Universal Tlg Adapter 8004480. Because of variations in bowls, dimensions must be checked against drawing no. A-8005927 for compatibility. Must Purchase Pin Punch 8006130 | 8006130 | 8004301 | 8009917 | NOT AVAILABLE | 8001583 | 975200068 | 980039426 | 975200048 | 970200013300 | Figure P-1 / Figure A-4 | 981835125 | NOT AVAILABLE | NOT AVAILABLE | 982035029 | 982035010 | 981835125 | 8002574 | Tooling is Nut-Style w/ ramp escapement. Must Purchase Pin Punch 8006130 | 8015268
848 | SOS | M4 | 4 | SOS-M4-4 | 8002574 | NOT AVAILABLE | BLACK METALLIC | Tooling is Nut-Style w/ ramp escapement. For Presses 2000-001 thru 2006/16-478 Must use Universal Tlg Adapter 8004480. Because of variations in bowls, dimensions must be checked against drawing no. A-8005927 for compatibility. | 8003084 | 8004301 | 8009917 | NOT AVAILABLE | 8001583 | 8002738 | 980039426 | 975200048 | 970200013300 | Figure P-1 / Figure A-4 | 981835125 | NOT AVAILABLE | NOT AVAILABLE | 982035029 | 982035010 | 981835125 | 8002574 | Tooling is Nut-Style w/ ramp escapement. | 8015268
849 | SOS | M4 | 6 | SOS-M4-6 | 8002574 | NOT AVAILABLE | BLACK METALLIC | Tooling is Nut-Style w/ ramp escapement. For Presses 2000-001 thru 2006/16-478 Must use Universal Tlg Adapter 8004480. Because of variations in bowls, dimensions must be checked against drawing no. A-8005927 for compatibility. | 8003084 | 8004301 | 8009917 | NOT AVAILABLE | 8001583 | 8002738 | 980039426 | 975200048 | 970200013300 | Figure P-1 / Figure A-4 | 981835125 | NOT AVAILABLE | NOT AVAILABLE | 982035029 | 982035010 | 981835125 | 8000820 | Tooling is Nut-Style w/ ramp escapement. | 8015268
850 | SOS | 032 | 5 | SOS-032-5 | 8002574 | NOT AVAILABLE | BLACK METALLIC | Tooling is Nut-Style w/ ramp escapement. For Presses 2000-001 thru 2006/16-478 Must use Universal Tlg Adapter 8004480. Because of variations in bowls, dimensions must be checked against drawing no. A-8005927 for compatibility. | 8003092 | 8004301 | 8009917 | NOT AVAILABLE | 8001583 | 8002735 | 980039426 | 975200048 | 970200013300 | Figure P-1 / Figure A-4 | 981835125 | NOT AVAILABLE | NOT AVAILABLE | 982035029 | 982035010 | 981835125 | 8002574 | Tooling is Nut-Style w/ ramp escapement. | 8015268
851 | SOS | 032 | 6 | SOS-032-6 | 8002574 | NOT AVAILABLE | BLACK METALLIC | Tooling is Nut-Style w/ ramp escapement. For Presses 2000-001 thru 2006/16-478 Must use Universal Tlg Adapter 8004480. Because of variations in bowls, dimensions must be checked against drawing no. A-8005927 for compatibility. | 8003092 | 8004301 | 8009917 | NOT AVAILABLE | 8001583 | 8002735 | 980039426 | 975200048 | 970200013300 | Figure P-1 / Figure A-4 | 981835125 | NOT AVAILABLE | NOT AVAILABLE | 982035029 | 982035010 | 981835125 | 8002574 | Tooling is Nut-Style w/ ramp escapement. | 8015268
852 | SOS | 032 | 8 | SOS-032-8 | 8002574 | NOT AVAILABLE | BLACK METALLIC | Tooling is Nut-Style w/ ramp escapement. For Presses 2000-001 thru 2006/16-478 Must use Universal Tlg Adapter 8004480. Because of variations in bowls, dimensions must be checked against drawing no. A-8005927 for compatibility. | 8003092 | 8004301 | 8009917 | NOT AVAILABLE | 8001583 | 8002735 | 980039426 | 975200048 | 970200013300 | Figure P-1 / Figure A-4 | 981835125 | NOT AVAILABLE | NOT AVAILABLE | 982035029 | 982035010 | 981835125 | 8002574 | Tooling is Nut-Style w/ ramp escapement. | 8015268
853 | SOS | M5 | 4 | SOS-M5-4 | 8002574 | NOT AVAILABLE | BLACK METALLIC | Tooling is Nut-Style w/ ramp escapement. For Presses 2000-001 thru 2006/16-478 Must use Universal Tlg Adapter 8004480. Because of variations in bowls, dimensions must be checked against drawing no. A-8005927 for compatibility. | 8003092 | 8004301 | 8009917 | NOT AVAILABLE | 8001583 | 8002735 | 980039426 | 975200048 | 970200013300 | Figure P-1 / Figure A-4 | 981835125 | NOT AVAILABLE | NOT AVAILABLE | 982035029 | 982035010 | 981835125 | 8002574 | Tooling is Nut-Style w/ ramp escapement. | 8015268
854 | SOS | M5 | 6 | SOS-M5-6 | 8002574 | NOT AVAILABLE | BLACK METALLIC | Tooling is Nut-Style w/ ramp escapement. For Presses 2000-001 thru 2006/16-478 Must use Universal Tlg Adapter 8004480. Because of variations in bowls, dimensions must be checked against drawing no. A-8005927 for compatibility. | 8003092 | 8004301 | 8009917 | NOT AVAILABLE | 8001583 | 8002735 | 980039426 | 975200048 | 970200013300 | Figure P-1 / Figure A-4 | 981835125 | NOT AVAILABLE | NOT AVAILABLE | 982035029 | 982035010 | 981835125 | 8002574 | Tooling is Nut-Style w/ ramp escapement. | 8015268
855 | SOS | 4116 | 4 | SOS-4116-4 | Contact Factory | NOT AVAILABLE | Contact Factory |  | Contact Factory | Contact Factory | Contact Factory | Contact Factory | Contact Factory | Contact Factory | Contact Factory | 975200048 | 970200487300 | Figure P-1 / Figure A-4 | NOT AVAILABLE | NOT AVAILABLE | NOT AVAILABLE | 982035025 | 982035006 | NOT AVAILABLE | Contact Factory |  | CONTACT FACTORY
856 | SOS | 6116 | 4 | SOS-6116-4 | Contact Factory | NOT AVAILABLE | Contact Factory |  | Contact Factory | Contact Factory | Contact Factory | Contact Factory | Contact Factory | Contact Factory | Contact Factory | 975200048 | 970200012300 | Figure P-1 / Figure A-4 | NOT AVAILABLE | NOT AVAILABLE | NOT AVAILABLE | 982035028 | 982035009 | NOT AVAILABLE | Contact Factory |  | CONTACT FACTORY
857 | SOS | 6143 | 4 | SOS-6143-4 | Contact Factory | NOT AVAILABLE | Contact Factory |  | Contact Factory | Contact Factory | Contact Factory | Contact Factory | Contact Factory | Contact Factory | Contact Factory | 975200048 | 970200012300 | Figure P-1 / Figure A-4 | NOT AVAILABLE | NOT AVAILABLE | NOT AVAILABLE | 982035028 | 982035009 | NOT AVAILABLE | Contact Factory |  | CONTACT FACTORY
858 | SOS | 8143 | 4 | SOS-8143-4 | Contact Factory | NOT AVAILABLE | Contact Factory |  | Contact Factory | Contact Factory | Contact Factory | Contact Factory | Contact Factory | Contact Factory | Contact Factory | 975200048 | 970200013300 | Figure P-1 / Figure A-4 | 981835125 | NOT AVAILABLE | NOT AVAILABLE | 982035029 | 982035010 | 981835125 | Contact Factory |  | CONTACT FACTORY
859 | SOS | 8143 | 6 | SOS-8143-6 | Contact Factory | NOT AVAILABLE | Contact Factory |  | Contact Factory | Contact Factory | Contact Factory | Contact Factory | Contact Factory | Contact Factory | Contact Factory | 975200048 | 970200013300 | Figure P-1 / Figure A-4 | 981835125 | NOT AVAILABLE | NOT AVAILABLE | 982035029 | 982035010 | 981835125 | Contact Factory |  | CONTACT FACTORY
860 | SOS | 8143 | 8 | SOS-8143-8 | Contact Factory | NOT AVAILABLE | Contact Factory |  | Contact Factory | Contact Factory | Contact Factory | Contact Factory | Contact Factory | Contact Factory | Contact Factory | 975200048 | 970200013300 | Figure P-1 / Figure A-4 | 981835125 | NOT AVAILABLE | NOT AVAILABLE | 982035029 | 982035010 | 981835125 | Contact Factory |  | CONTACT FACTORY
861 | SOS | 8169 | 4 | SOS-8169-4 | Contact Factory | NOT AVAILABLE | Contact Factory |  | Contact Factory | Contact Factory | Contact Factory | Contact Factory | Contact Factory | Contact Factory | Contact Factory | 975200048 | 970200013300 | Figure P-1 / Figure A-4 | 981835125 | NOT AVAILABLE | NOT AVAILABLE | 982035029 | 982035010 | 981835125 | Contact Factory |  | CONTACT FACTORY
862 | SOS | 8169 | 6 | SOS-8169-6 | Contact Factory | NOT AVAILABLE | Contact Factory |  | Contact Factory | Contact Factory | Contact Factory | Contact Factory | Contact Factory | Contact Factory | Contact Factory | 975200048 | 970200013300 | Figure P-1 / Figure A-4 | 981835125 | NOT AVAILABLE | NOT AVAILABLE | 982035029 | 982035010 | 981835125 | Contact Factory |  | CONTACT FACTORY
863 | SOS | 8169 | 8 | SOS-8169-8 | Contact Factory | NOT AVAILABLE | Contact Factory |  | Contact Factory | Contact Factory | Contact Factory | Contact Factory | Contact Factory | Contact Factory | Contact Factory | 975200048 | 970200013300 | Figure P-1 / Figure A-4 | 981835125 | NOT AVAILABLE | NOT AVAILABLE | 982035029 | 982035010 | 981835125 | Contact Factory |  | CONTACT FACTORY
864 | SOS | 8194 | 4 | SOS-8194-4 | Contact Factory | NOT AVAILABLE | Contact Factory |  | Contact Factory | Contact Factory | Contact Factory | Contact Factory | Contact Factory | Contact Factory | Contact Factory | 975200048 | 970200013300 | Figure P-1 / Figure A-4 | 981835125 | NOT AVAILABLE | NOT AVAILABLE | 982035029 | 982035010 | 981835125 | Contact Factory |  | CONTACT FACTORY
865 | SOS | 8194 | 6 | SOS-8194-6 | Contact Factory | NOT AVAILABLE | Contact Factory |  | Contact Factory | Contact Factory | Contact Factory | Contact Factory | Contact Factory | Contact Factory | Contact Factory | 975200048 | 970200013300 | Figure P-1 / Figure A-4 | 981835125 | NOT AVAILABLE | NOT AVAILABLE | 982035029 | 982035010 | 981835125 | Contact Factory |  | CONTACT FACTORY
866 | SOS | 8194 | 8 | SOS-8194-8 | Contact Factory | NOT AVAILABLE | Contact Factory |  | Contact Factory | Contact Factory | Contact Factory | Contact Factory | Contact Factory | Contact Factory | Contact Factory | 975200048 | 970200013300 | Figure P-1 / Figure A-4 | 981835125 | NOT AVAILABLE | NOT AVAILABLE | 982035029 | 982035010 | 981835125 | Contact Factory |  | CONTACT FACTORY
867 | SOS | 43.1 | 3 | SOS-43.1-3 | Contact Factory | NOT AVAILABLE | Contact Factory |  | Contact Factory | Contact Factory | Contact Factory | Contact Factory | Contact Factory | Contact Factory | Contact Factory | 975200048 | 970200487300 | Figure P-1 / Figure A-4 | NOT AVAILABLE | NOT AVAILABLE | NOT AVAILABLE | 982035025 | 982035006 | NOT AVAILABLE | Contact Factory |  | CONTACT FACTORY
868 | SOS | 43.1 | 4 | SOS-43.1-4 | Contact Factory | NOT AVAILABLE | Contact Factory |  | Contact Factory | Contact Factory | Contact Factory | Contact Factory | Contact Factory | Contact Factory | Contact Factory | 975200048 | 970200487300 | Figure P-1 / Figure A-4 | NOT AVAILABLE | NOT AVAILABLE | NOT AVAILABLE | 982035025 | 982035006 | NOT AVAILABLE | Contact Factory |  | CONTACT FACTORY
869 | SOS | 43.1 | 6 | SOS-43.1-6 | Contact Factory | NOT AVAILABLE | Contact Factory |  | Contact Factory | Contact Factory | Contact Factory | Contact Factory | Contact Factory | Contact Factory | Contact Factory | 975200048 | 970200487300 | Figure P-1 / Figure A-4 | NOT AVAILABLE | NOT AVAILABLE | NOT AVAILABLE | 982035025 | 982035006 | NOT AVAILABLE | Contact Factory |  | CONTACT FACTORY
870 | SOS | 63.1 | 3 | SOS-63.1-3 | Contact Factory | NOT AVAILABLE | Contact Factory |  | Contact Factory | Contact Factory | Contact Factory | Contact Factory | Contact Factory | Contact Factory | Contact Factory | 975200048 | 970200012300 | Figure P-1 / Figure A-4 | NOT AVAILABLE | NOT AVAILABLE | NOT AVAILABLE | 982035028 | 982035009 | NOT AVAILABLE | Contact Factory |  | CONTACT FACTORY
871 | SOS | 63.1 | 4 | SOS-63.1-4 | Contact Factory | NOT AVAILABLE | Contact Factory |  | Contact Factory | Contact Factory | Contact Factory | Contact Factory | Contact Factory | Contact Factory | Contact Factory | 975200048 | 970200012300 | Figure P-1 / Figure A-4 | NOT AVAILABLE | NOT AVAILABLE | NOT AVAILABLE | 982035028 | 982035009 | NOT AVAILABLE | Contact Factory |  | CONTACT FACTORY
872 | SOS | 63.1 | 6 | SOS-63.1-6 | Contact Factory | NOT AVAILABLE | Contact Factory |  | Contact Factory | Contact Factory | Contact Factory | Contact Factory | Contact Factory | Contact Factory | Contact Factory | 975200048 | 970200012300 | Figure P-1 / Figure A-4 | NOT AVAILABLE | NOT AVAILABLE | NOT AVAILABLE | 982035028 | 982035009 | NOT AVAILABLE | Contact Factory |  | CONTACT FACTORY
873 | SOS | 63.6 | 3 | SOS-63.6-3 | Contact Factory | NOT AVAILABLE | Contact Factory |  | Contact Factory | Contact Factory | Contact Factory | Contact Factory | Contact Factory | Contact Factory | Contact Factory | 975200048 | 970200012300 | Figure P-1 / Figure A-4 | NOT AVAILABLE | NOT AVAILABLE | NOT AVAILABLE | 982035028 | 982035009 | NOT AVAILABLE | Contact Factory |  | CONTACT FACTORY
874 | SOS | 63.6 | 4 | SOS-63.6-4 | Contact Factory | NOT AVAILABLE | Contact Factory |  | Contact Factory | Contact Factory | Contact Factory | Contact Factory | Contact Factory | Contact Factory | Contact Factory | 975200048 | 970200012300 | Figure P-1 / Figure A-4 | NOT AVAILABLE | NOT AVAILABLE | NOT AVAILABLE | 982035028 | 982035009 | NOT AVAILABLE | Contact Factory |  | CONTACT FACTORY
875 | SOS | 63.6 | 6 | SOS-63.6-6 | Contact Factory | NOT AVAILABLE | Contact Factory |  | Contact Factory | Contact Factory | Contact Factory | Contact Factory | Contact Factory | Contact Factory | Contact Factory | 975200048 | 970200012300 | Figure P-1 / Figure A-4 | NOT AVAILABLE | NOT AVAILABLE | NOT AVAILABLE | 982035028 | 982035009 | NOT AVAILABLE | Contact Factory |  | CONTACT FACTORY
876 | SOS | 83.6 | 3 | SOS-83.6-3 | Contact Factory | NOT AVAILABLE | Contact Factory |  | Contact Factory | Contact Factory | Contact Factory | Contact Factory | Contact Factory | Contact Factory | Contact Factory | 975200048 | 970200013300 | Figure P-1 / Figure A-4 | 981835125 | NOT AVAILABLE | NOT AVAILABLE | 982035029 | 982035010 | 981835125 | Contact Factory |  | CONTACT FACTORY
877 | SOS | 83.6 | 4 | SOS-83.6-4 | Contact Factory | NOT AVAILABLE | Contact Factory |  | Contact Factory | Contact Factory | Contact Factory | Contact Factory | Contact Factory | Contact Factory | Contact Factory | 975200048 | 970200013300 | Figure P-1 / Figure A-4 | 981835125 | NOT AVAILABLE | NOT AVAILABLE | 982035029 | 982035010 | 981835125 | Contact Factory |  | CONTACT FACTORY
878 | SOS | 83.6 | 6 | SOS-83.6-6 | Contact Factory | NOT AVAILABLE | Contact Factory |  | Contact Factory | Contact Factory | Contact Factory | Contact Factory | Contact Factory | Contact Factory | Contact Factory | 975200048 | 970200013300 | Figure P-1 / Figure A-4 | 981835125 | NOT AVAILABLE | NOT AVAILABLE | 982035029 | 982035010 | 981835125 | Contact Factory |  | CONTACT FACTORY
879 | SOS | 84.1 | 3 | SOS-84.1-3 | Contact Factory | NOT AVAILABLE | Contact Factory |  | Contact Factory | Contact Factory | Contact Factory | Contact Factory | Contact Factory | Contact Factory | Contact Factory | 975200048 | 970200013300 | Figure P-1 / Figure A-4 | 981835125 | NOT AVAILABLE | NOT AVAILABLE | 982035029 | 982035010 | 981835125 | Contact Factory |  | CONTACT FACTORY
880 | SOS | 84.1 | 4 | SOS-84.1-4 | Contact Factory | NOT AVAILABLE | Contact Factory |  | Contact Factory | Contact Factory | Contact Factory | Contact Factory | Contact Factory | Contact Factory | Contact Factory | 975200048 | 970200013300 | Figure P-1 / Figure A-4 | 981835125 | NOT AVAILABLE | NOT AVAILABLE | 982035029 | 982035010 | 981835125 | Contact Factory |  | CONTACT FACTORY
881 | SOS | 84.1 | 6 | SOS-84.1-6 | Contact Factory | NOT AVAILABLE | Contact Factory |  | Contact Factory | Contact Factory | Contact Factory | Contact Factory | Contact Factory | Contact Factory | Contact Factory | 975200048 | 970200013300 | Figure P-1 / Figure A-4 | 981835125 | NOT AVAILABLE | NOT AVAILABLE | 982035029 | 982035010 | 981835125 | Contact Factory |  | CONTACT FACTORY
882 | SOS | 85.1 | 3 | SOS-85.1-3 | Contact Factory | NOT AVAILABLE | Contact Factory |  | Contact Factory | Contact Factory | Contact Factory | Contact Factory | Contact Factory | Contact Factory | Contact Factory | 975200048 | 970200013300 | Figure P-1 / Figure A-4 | 981835125 | NOT AVAILABLE | NOT AVAILABLE | 982035029 | 982035010 | 981835125 | Contact Factory |  | CONTACT FACTORY
883 | SOS | 85.1 | 4 | SOS-85.1-4 | Contact Factory | NOT AVAILABLE | Contact Factory |  | Contact Factory | Contact Factory | Contact Factory | Contact Factory | Contact Factory | Contact Factory | Contact Factory | 975200048 | 970200013300 | Figure P-1 / Figure A-4 | 981835125 | NOT AVAILABLE | NOT AVAILABLE | 982035029 | 982035010 | 981835125 | Contact Factory |  | CONTACT FACTORY
884 | SOS | 85.1 | 6 | SOS-85.1-6 | Contact Factory | NOT AVAILABLE | Contact Factory |  | Contact Factory | Contact Factory | Contact Factory | Contact Factory | Contact Factory | Contact Factory | Contact Factory | 975200048 | 970200013300 | Figure P-1 / Figure A-4 | 981835125 | NOT AVAILABLE | NOT AVAILABLE | 982035029 | 982035010 | 981835125 | Contact Factory |  | CONTACT FACTORY
885 | SO4 | 440 | 3 | SO4-440-3 | 8021015 | NOT AVAILABLE | YELLOW | Tooling is Nut-Style w/ nutgate | 8000546 | 970200486 | 970200486300 | NOT AVAILABLE | 8000831 | 975200067 | 980039426 | 975200048 | 970200487300 | Figure P-1 / Figure A-4 | 8021018 | NOT AVAILABLE | NOT AVAILABLE | 982035025 | 982035006 | NOT AVAILABLE | 8021015 | Tooling is Nut-Style w/ nutgate | CONTACT FACTORY
886 | SO4 | 440 | 4 | SO4-440-4 | 8021015 | NOT AVAILABLE | YELLOW | Tooling is Nut-Style w/ nutgate | 8000546 | 970200486 | 970200486300 | NOT AVAILABLE | 8000831 | 975200067 | 980039426 | 975200048 | 970200487300 | Figure P-1 / Figure A-4 | 8021018 | NOT AVAILABLE | NOT AVAILABLE | 982035025 | 982035006 | NOT AVAILABLE | 8021015 | Tooling is Nut-Style w/ nutgate | CONTACT FACTORY
887 | SO4 | M3 | 3 | SO4-M3-3 | 8021015 | NOT AVAILABLE | YELLOW | Tooling is Nut-Style w/ nutgate | 8000546 | 970200486 | 970200486300 | NOT AVAILABLE | 8000831 | 975200067 | 980039426 | 975200048 | 970200487300 | Figure P-1 / Figure A-4 | 8021018 | NOT AVAILABLE | NOT AVAILABLE | 982035025 | 982035006 | NOT AVAILABLE | 8021015 | Tooling is Nut-Style w/ nutgate | CONTACT FACTORY
888 | SO4 | 632 | 3 | SO4-632-3 | 8000819 | NOT AVAILABLE | TEAL | Tooling is Nut-Style w/ nutgate | 8006130 | 8006700 | Contact Factory | NOT AVAILABLE | 8000831 | 975200068 | 980039426 | 975200048 | 970200012300 | Figure P-1 / Figure A-4 | 975351136 | NOT AVAILABLE | NOT AVAILABLE | 982035028 | 982035009 | NOT AVAILABLE | 8000819 | Tooling is Nut-Style w/ nutgate | CONTACT FACTORY
889 | SO4 | 632 | 4 | SO4-632-4 | 8000819 | NOT AVAILABLE | TEAL | Tooling is Nut-Style w/ nutgate | 8006130 | 8006700 | Contact Factory | NOT AVAILABLE | 8000831 | 975200068 | 980039426 | 975200048 | 970200012300 | Figure P-1 / Figure A-4 | 975351136 | NOT AVAILABLE | NOT AVAILABLE | 982035028 | 982035009 | NOT AVAILABLE | 8000819 | Tooling is Nut-Style w/ nutgate | CONTACT FACTORY
890 | SO4 | 6440 | 3 | SO4-6440-3 | 8000819 | NOT AVAILABLE | TEAL | Tooling is Nut-Style w/ nutgate - Must Purchase Pin Punch 8006699 | 8006699 | 8006700 | Contact Factory | NOT AVAILABLE | 8000831 | 975200067 | 980039426 | 975200048 | 970200012300 | Figure P-1 / Figure A-4 | NOT AVAILABLE | NOT AVAILABLE | NOT AVAILABLE | 982035028 | 982035009 | NOT AVAILABLE | 8000819 | Tooling is Nut-Style w/ nutgate - Must Purchase Pin Punch 8006699 | CONTACT FACTORY
891 | SO4 | 6440 | 4 | SO4-6440-4 | 8000819 | NOT AVAILABLE | TEAL | Tooling is Nut-Style w/ nutgate - Must Purchase Pin Punch 8006699 | 8006699 | 8006700 | Contact Factory | NOT AVAILABLE | 8000831 | 975200067 | 980039426 | 975200048 | 970200012300 | Figure P-1 / Figure A-4 | 975351136 | NOT AVAILABLE | NOT AVAILABLE | 982035028 | 982035009 | NOT AVAILABLE | 8000819 | Tooling is Nut-Style w/ nutgate - Must Purchase Pin Punch 8006699 | CONTACT FACTORY
892 | SO4 | M3.5 | 3 | SO4-M3.5-3 | 8000819 | NOT AVAILABLE | TEAL | Tooling is Nut-Style w/ nutgate | 8006130 | 8006700 | Contact Factory | NOT AVAILABLE | 8000831 | 975200068 | 980039426 | 975200048 | 970200012300 | Figure P-1 / Figure A-4 | 975351136 | NOT AVAILABLE | NOT AVAILABLE | 982035028 | 982035009 | NOT AVAILABLE | 8000819 | Tooling is Nut-Style w/ nutgate | CONTACT FACTORY
893 | SO4 | 3.5M3 | 3 | SO4-3.5M3-3 | 8000819 | NOT AVAILABLE | TEAL | Tooling is Nut-Style w/ nutgate - Must Purchase Pin Punch 8006699 | 8006699 | 8006700 | Contact Factory | NOT AVAILABLE | 8000831 | 975200067 | 980039426 | 975200048 | 970200012300 | Figure P-1 / Figure A-4 | NOT AVAILABLE | NOT AVAILABLE | NOT AVAILABLE | 982035028 | 982035009 | NOT AVAILABLE | 8000819 | Tooling is Nut-Style w/ nutgate - Must Purchase Pin Punch 8006699 | CONTACT FACTORY
894 | SO4 | 832 | 3 | SO4-832-3 | 8000820 | NOT AVAILABLE | DARK GRAY | Tooling is Nut-Style w/ nutgate | 8003084 | 8004301 | 8009917 | NOT AVAILABLE | 8000832 | 8002738 | 980039426 | 975200048 | 970200013300 | Figure P-1 / Figure A-4 | NOT AVAILABLE | NOT AVAILABLE | NOT AVAILABLE | 982035029 | 982035010 | NOT AVAILABLE | 8000820 | Tooling is Nut-Style w/ nutgate | CONTACT FACTORY
895 | SO4 | 832 | 4 | SO4-832-4 | 8000820 | NOT AVAILABLE | DARK GRAY | Tooling is Nut-Style w/ nutgate | 8003084 | 8004301 | 8009917 | NOT AVAILABLE | 8000832 | 8002738 | 980039426 | 975200048 | 970200013300 | Figure P-1 / Figure A-4 | 981835125 | NOT AVAILABLE | NOT AVAILABLE | 982035029 | 982035010 | 981835125 | 8000820 | Tooling is Nut-Style w/ nutgate | CONTACT FACTORY
896 | SO4 | 8632 | 3 | SO4-8632-3 | 8000820 | NOT AVAILABLE | DARK GRAY | Tooling is Nut-Style w/ nutgate - Must Purchase Pin Punch 8006130 | 8006130 | 8004301 | 8009917 | NOT AVAILABLE | 8000832 | 975200068 | 980039426 | 975200048 | 970200013300 | Figure P-1 / Figure A-4 | NOT AVAILABLE | NOT AVAILABLE | NOT AVAILABLE | 982035029 | 982035010 | NOT AVAILABLE | 8000820 | Tooling is Nut-Style w/ nutgate - Must Purchase Pin Punch 8006130 | CONTACT FACTORY
897 | SO4 | 8632 | 4 | SO4-8632-4 | 8000820 | NOT AVAILABLE | DARK GRAY | Tooling is Nut-Style w/ nutgate - Must Purchase Pin Punch 8006130 | 8006130 | 8004301 | 8009917 | NOT AVAILABLE | 8000832 | 975200068 | 980039426 | 975200048 | 970200013300 | Figure P-1 / Figure A-4 | 981835125 | NOT AVAILABLE | NOT AVAILABLE | 982035029 | 982035010 | 981835125 | 8000820 | Tooling is Nut-Style w/ nutgate - Must Purchase Pin Punch 8006130 | CONTACT FACTORY
898 | SO4 | M4 | 3 | SO4-M4-3 | 8000820 | NOT AVAILABLE | DARK GRAY | Tooling is Nut-Style w/ nutgate | 8003084 | 8004301 | 8009917 | NOT AVAILABLE | 8000832 | 8002738 | 980039426 | 975200048 | 970200013300 | Figure P-1 / Figure A-4 | NOT AVAILABLE | NOT AVAILABLE | NOT AVAILABLE | 982035029 | 982035010 | NOT AVAILABLE | 8000820 | Tooling is Nut-Style w/ nutgate | CONTACT FACTORY
899 | SO4 | M4 | 4 | SO4-M4-4 | 8000820 | NOT AVAILABLE | DARK GRAY | Tooling is Nut-Style w/ nutgate | 8003084 | 8004301 | 8009917 | NOT AVAILABLE | 8000832 | 8002738 | 980039426 | 975200048 | 970200013300 | Figure P-1 / Figure A-4 | 981835125 | NOT AVAILABLE | NOT AVAILABLE | 982035029 | 982035010 | 981835125 | 8000820 | Tooling is Nut-Style w/ nutgate | CONTACT FACTORY
900 | SO4 | 032 | 3 | SO4-032-3 | 8000820 | NOT AVAILABLE | DARK GRAY | Tooling is Nut-Style w/ nutgate | 8003092 | 8004301 | 8009917 | NOT AVAILABLE | 8000832 | 8002735 | 980039426 | 975200048 | 970200013300 | Figure P-1 / Figure A-4 | NOT AVAILABLE | NOT AVAILABLE | NOT AVAILABLE | 982035029 | 982035010 | NOT AVAILABLE | 8000820 | Tooling is Nut-Style w/ nutgate | CONTACT FACTORY
901 | SO4 | 032 | 4 | SO4-032-4 | 8000820 | NOT AVAILABLE | DARK GRAY | Tooling is Nut-Style w/ nutgate | 8003092 | 8004301 | 8009917 | NOT AVAILABLE | 8000832 | 8002735 | 980039426 | 975200048 | 970200013300 | Figure P-1 / Figure A-4 | 981835125 | NOT AVAILABLE | NOT AVAILABLE | 982035029 | 982035010 | 981835125 | 8000820 | Tooling is Nut-Style w/ nutgate | CONTACT FACTORY
902 | SO4 | M5 | 3 | SO4-M5-3 | 8000820 | NOT AVAILABLE | DARK GRAY | Tooling is Nut-Style w/ nutgate | 8003092 | 8004301 | 8009917 | NOT AVAILABLE | 8000832 | 8002735 | 980039426 | 975200048 | 970200013300 | Figure P-1 / Figure A-4 | 981835125 | NOT AVAILABLE | NOT AVAILABLE | 982035029 | 982035010 | 981835125 | 8000820 | Tooling is Nut-Style w/ nutgate | CONTACT FACTORY
903 | SO4 | M5 | 4 | SO4-M5-4 | 8000820 | NOT AVAILABLE | DARK GRAY | Tooling is Nut-Style w/ nutgate | 8003092 | 8004301 | 8009917 | NOT AVAILABLE | 8000832 | 8002735 | 980039426 | 975200048 | 970200013300 | Figure P-1 / Figure A-4 | 981835125 | NOT AVAILABLE | NOT AVAILABLE | 982035029 | 982035010 | 981835125 | 8000820 | Tooling is Nut-Style w/ nutgate | CONTACT FACTORY
904 | SO4 | 440 | 5 | SO4-440-5 | 8001426 | NOT AVAILABLE | GOLD METALLIC | Tooling is Nut-Style w/ ramp escapement. For Presses 2000-001 thru 2006/16-478 Must use Universal Tlg Adapter 8004480. Because of variations in bowls, dimensions must be checked against drawing no. A-8005927 for compatibility. | 8000546 | 970200486 | 970200486300 | NOT AVAILABLE | 8000831 | 975200067 | 980039426 | 975200048 | 970200487300 | Figure P-1 / Figure A-4 | NOT AVAILABLE | NOT AVAILABLE | NOT AVAILABLE | 982035025 | 982035006 | NOT AVAILABLE | 8001426 | Tooling is Nut-Style w/ ramp escapement. | CONTACT FACTORY
905 | SO4 | M3 | 4 | SO4-M3-4 | 8001426 | NOT AVAILABLE | GOLD METALLIC | Tooling is Nut-Style w/ ramp escapement. For Presses 2000-001 thru 2006/16-478 Must use Universal Tlg Adapter 8004480. Because of variations in bowls, dimensions must be checked against drawing no. A-8005927 for compatibility. | 8000546 | 970200486 | 970200486300 | NOT AVAILABLE | 8000831 | 975200067 | 980039426 | 975200048 | 970200487300 | Figure P-1 / Figure A-4 | NOT AVAILABLE | NOT AVAILABLE | NOT AVAILABLE | 982035025 | 982035006 | NOT AVAILABLE | 8001426 | Tooling is Nut-Style w/ ramp escapement. | CONTACT FACTORY
906 | SO4 | 632 | 5 | SO4-632-5 | 8002102 | NOT AVAILABLE | LAVENDER | Tooling is Nut-Style w/ ramp escapement. For Presses 2000-001 thru 2006/16-478 Must use Universal Tlg Adapter 8004480. Because of variations in bowls, dimensions must be checked against drawing no. A-8005927 for compatibility. | 8006130 | 8006700 | Contact Factory | NOT AVAILABLE | 8001415 | 975200068 | 980039426 | 975200048 | 970200012300 | Figure P-1 / Figure A-4 | 975351136 | NOT AVAILABLE | NOT AVAILABLE | 982035028 | 982035009 | NOT AVAILABLE | 8002102 | Tooling is Nut-Style w/ ramp escapement. | CONTACT FACTORY
907 | SO4 | 632 | 6 | SO4-632-6 | 8002102 | NOT AVAILABLE | LAVENDER | Tooling is Nut-Style w/ ramp escapement. For Presses 2000-001 thru 2006/16-478 Must use Universal Tlg Adapter 8004480. Because of variations in bowls, dimensions must be checked against drawing no. A-8005927 for compatibility. | 8006130 | 8006700 | Contact Factory | NOT AVAILABLE | 8001415 | 975200068 | 980039426 | 975200048 | 970200012300 | Figure P-1 / Figure A-4 | 975351136 | NOT AVAILABLE | NOT AVAILABLE | 982035028 | 982035009 | NOT AVAILABLE | 8002102 | Tooling is Nut-Style w/ ramp escapement. | CONTACT FACTORY
908 | SO4 | 6440 | 5 | SO4-6440-5 | 8002102 | NOT AVAILABLE | LAVENDER | Tooling is Nut-Style w/ ramp escapement. For Presses 2000-001 thru 2006/16-478 Must use Universal Tlg Adapter 8004480. Because of variations in bowls, dimensions must be checked against drawing no. A-8005927 for compatibility. Must Purchase Pin Punch 8006699 | 8006699 | 8006700 | Contact Factory | NOT AVAILABLE | 8001415 | 975200067 | 980039426 | 975200048 | 970200012300 | Figure P-1 / Figure A-4 | 975351136 | NOT AVAILABLE | NOT AVAILABLE | 982035028 | 982035009 | NOT AVAILABLE | 8002102 | Tooling is Nut-Style w/ ramp escapement. Must Purchase Pin Punch 8006699 | CONTACT FACTORY
909 | SO4 | 6440 | 6 | SO4-6440-6 | 8002102 | NOT AVAILABLE | LAVENDER | Tooling is Nut-Style w/ ramp escapement. For Presses 2000-001 thru 2006/16-478 Must use Universal Tlg Adapter 8004480. Because of variations in bowls, dimensions must be checked against drawing no. A-8005927 for compatibility. Must Purchase Pin Punch 8006699 | 8006699 | 8006700 | Contact Factory | NOT AVAILABLE | 8001415 | 975200067 | 980039426 | 975200048 | 970200012300 | Figure P-1 / Figure A-4 | 975351136 | NOT AVAILABLE | NOT AVAILABLE | 982035028 | 982035009 | NOT AVAILABLE | 8002102 | Tooling is Nut-Style w/ ramp escapement. Must Purchase Pin Punch 8006699 | CONTACT FACTORY
910 | SO4 | 3.5M3 | 4 | SO4-3.5M3-4 | 8002102 | NOT AVAILABLE | LAVENDER | Tooling is Nut-Style w/ ramp escapement. For Presses 2000-001 thru 2006/16-478 Must use Universal Tlg Adapter 8004480. Because of variations in bowls, dimensions must be checked against drawing no. A-8005927 for compatibility. Must Purchase Pin Punch 8006699 | 8006699 | 8006700 | Contact Factory | NOT AVAILABLE | 8001415 | 975200067 | 980039426 | 975200048 | 970200012300 | Figure P-1 / Figure A-4 | 975351136 | NOT AVAILABLE | NOT AVAILABLE | 982035028 | 982035009 | NOT AVAILABLE | 8002102 | Tooling is Nut-Style w/ ramp escapement. Must Purchase Pin Punch 8006699 | CONTACT FACTORY
911 | SO4 | M3.5 | 4 | SO4-M3.5-4 | 8002102 | NOT AVAILABLE | LAVENDER | Tooling is Nut-Style w/ ramp escapement. For Presses 2000-001 thru 2006/16-478 Must use Universal Tlg Adapter 8004480. Because of variations in bowls, dimensions must be checked against drawing no. A-8005927 for compatibility. | 8006130 | 8006700 | Contact Factory | NOT AVAILABLE | 8001415 | 975200068 | 980039426 | 975200048 | 970200012300 | Figure P-1 / Figure A-4 | 975351136 | NOT AVAILABLE | NOT AVAILABLE | 982035028 | 982035009 | NOT AVAILABLE | 8002102 | Tooling is Nut-Style w/ ramp escapement. | CONTACT FACTORY
912 | SO4 | M3.5 | 5 | SO4-M3.5-5 | 8002102 | NOT AVAILABLE | LAVENDER | Tooling is Nut-Style w/ ramp escapement. For Presses 2000-001 thru 2006/16-478 Must use Universal Tlg Adapter 8004480. Because of variations in bowls, dimensions must be checked against drawing no. A-8005927 for compatibility. | 8006130 | 8006700 | Contact Factory | NOT AVAILABLE | 8001415 | 975200068 | 980039426 | 975200048 | 970200012300 | Figure P-1 / Figure A-4 | 975351136 | NOT AVAILABLE | NOT AVAILABLE | 982035028 | 982035009 | NOT AVAILABLE | 8002102 | Tooling is Nut-Style w/ ramp escapement. | CONTACT FACTORY
913 | SO4 | 832 | 5 | SO4-832-5 | 8002574 | NOT AVAILABLE | BLACK METALLIC | Tooling is Nut-Style w/ ramp escapement. For Presses 2000-001 thru 2006/16-478 Must use Universal Tlg Adapter 8004480. Because of variations in bowls, dimensions must be checked against drawing no. A-8005927 for compatibility. | 8003084 | 8004301 | 8009917 | NOT AVAILABLE | 8001583 | 8002738 | 980039426 | 975200048 | 970200013300 | Figure P-1 / Figure A-4 | 981835125 | NOT AVAILABLE | NOT AVAILABLE | 982035029 | 982035010 | 981835125 | 8002574 | Tooling is Nut-Style w/ ramp escapement. | CONTACT FACTORY
914 | SO4 | 832 | 6 | SO4-832-6 | 8002574 | NOT AVAILABLE | BLACK METALLIC | Tooling is Nut-Style w/ ramp escapement. For Presses 2000-001 thru 2006/16-478 Must use Universal Tlg Adapter 8004480. Because of variations in bowls, dimensions must be checked against drawing no. A-8005927 for compatibility. | 8003084 | 8004301 | 8009917 | NOT AVAILABLE | 8001583 | 8002738 | 980039426 | 975200048 | 970200013300 | Figure P-1 / Figure A-4 | 981835125 | NOT AVAILABLE | NOT AVAILABLE | 982035029 | 982035010 | 981835125 | 8002574 | Tooling is Nut-Style w/ ramp escapement. | CONTACT FACTORY
915 | SO4 | 832 | 8 | SO4-832-8 | 8002574 | NOT AVAILABLE | BLACK METALLIC | Tooling is Nut-Style w/ ramp escapement. For Presses 2000-001 thru 2006/16-478 Must use Universal Tlg Adapter 8004480. Because of variations in bowls, dimensions must be checked against drawing no. A-8005927 for compatibility. | 8003084 | 8004301 | 8009917 | NOT AVAILABLE | 8001583 | 8002738 | 980039426 | 975200048 | 970200013300 | Figure P-1 / Figure A-4 | 981835125 | NOT AVAILABLE | NOT AVAILABLE | 982035029 | 982035010 | 981835125 | 8002574 | Tooling is Nut-Style w/ ramp escapement. | CONTACT FACTORY
916 | SO4 | 8632 | 5 | SO4-8632-5 | 8002574 | NOT AVAILABLE | BLACK METALLIC | Tooling is Nut-Style w/ ramp escapement. For Presses 2000-001 thru 2006/16-478 Must use Universal Tlg Adapter 8004480. Because of variations in bowls, dimensions must be checked against drawing no. A-8005927 for compatibility. Must Purchase Pin Punch 8006130 | 8006130 | 8004301 | 8009917 | NOT AVAILABLE | 8001583 | 975200068 | 980039426 | 975200048 | 970200013300 | Figure P-1 / Figure A-4 | 981835125 | NOT AVAILABLE | NOT AVAILABLE | 982035029 | 982035010 | 981835125 | 8002574 | Tooling is Nut-Style w/ ramp escapement. Must Purchase Pin Punch 8006130 | CONTACT FACTORY
917 | SO4 | 8632 | 6 | SO4-8632-6 | 8002574 | NOT AVAILABLE | BLACK METALLIC | Tooling is Nut-Style w/ ramp escapement. For Presses 2000-001 thru 2006/16-478 Must use Universal Tlg Adapter 8004480. Because of variations in bowls, dimensions must be checked against drawing no. A-8005927 for compatibility. Must Purchase Pin Punch 8006130 | 8006130 | 8004301 | 8009917 | NOT AVAILABLE | 8001583 | 975200068 | 980039426 | 975200048 | 970200013300 | Figure P-1 / Figure A-4 | 981835125 | NOT AVAILABLE | NOT AVAILABLE | 982035029 | 982035010 | 981835125 | 8002574 | Tooling is Nut-Style w/ ramp escapement. Must Purchase Pin Punch 8006130 | CONTACT FACTORY
918 | SO4 | 8632 | 8 | SO4-8632-8 | 8002574 | NOT AVAILABLE | BLACK METALLIC | Tooling is Nut-Style w/ ramp escapement. For Presses 2000-001 thru 2006/16-478 Must use Universal Tlg Adapter 8004480. Because of variations in bowls, dimensions must be checked against drawing no. A-8005927 for compatibility. Must Purchase Pin Punch 8006130 | 8006130 | 8004301 | 8009917 | NOT AVAILABLE | 8001583 | 975200068 | 980039426 | 975200048 | 970200013300 | Figure P-1 / Figure A-4 | 981835125 | NOT AVAILABLE | NOT AVAILABLE | 982035029 | 982035010 | 981835125 | 8002574 | Tooling is Nut-Style w/ ramp escapement. Must Purchase Pin Punch 8006130 | CONTACT FACTORY
919 | SO4 | M4 | 4 | SO4-M4-4 | 8002574 | NOT AVAILABLE | BLACK METALLIC | Tooling is Nut-Style w/ ramp escapement. For Presses 2000-001 thru 2006/16-478 Must use Universal Tlg Adapter 8004480. Because of variations in bowls, dimensions must be checked against drawing no. A-8005927 for compatibility. | 8003084 | 8004301 | 8009917 | NOT AVAILABLE | 8001583 | 8002738 | 980039426 | 975200048 | 970200013300 | Figure P-1 / Figure A-4 | 981835125 | NOT AVAILABLE | NOT AVAILABLE | 982035029 | 982035010 | 981835125 | 8002574 | Tooling is Nut-Style w/ ramp escapement. | CONTACT FACTORY
920 | SO4 | M4 | 6 | SO4-M4-6 | 8002574 | NOT AVAILABLE | BLACK METALLIC | Tooling is Nut-Style w/ ramp escapement. For Presses 2000-001 thru 2006/16-478 Must use Universal Tlg Adapter 8004480. Because of variations in bowls, dimensions must be checked against drawing no. A-8005927 for compatibility. | 8003084 | 8004301 | 8009917 | NOT AVAILABLE | 8001583 | 8002738 | 980039426 | 975200048 | 970200013300 | Figure P-1 / Figure A-4 | 981835125 | NOT AVAILABLE | NOT AVAILABLE | 982035029 | 982035010 | 981835125 | 8002574 | Tooling is Nut-Style w/ ramp escapement. | CONTACT FACTORY
921 | SO4 | 032 | 5 | SO4-032-5 | 8002574 | NOT AVAILABLE | BLACK METALLIC | Tooling is Nut-Style w/ ramp escapement. For Presses 2000-001 thru 2006/16-478 Must use Universal Tlg Adapter 8004480. Because of variations in bowls, dimensions must be checked against drawing no. A-8005927 for compatibility. | 8003092 | 8004301 | 8009917 | NOT AVAILABLE | 8001583 | 8002735 | 980039426 | 975200048 | 970200013300 | Figure P-1 / Figure A-4 | 981835125 | NOT AVAILABLE | NOT AVAILABLE | 982035029 | 982035010 | 981835125 | 8002574 | Tooling is Nut-Style w/ ramp escapement. | CONTACT FACTORY
922 | SO4 | 032 | 6 | SO4-032-6 | 8002574 | NOT AVAILABLE | BLACK METALLIC | Tooling is Nut-Style w/ ramp escapement. For Presses 2000-001 thru 2006/16-478 Must use Universal Tlg Adapter 8004480. Because of variations in bowls, dimensions must be checked against drawing no. A-8005927 for compatibility. | 8003092 | 8004301 | 8009917 | NOT AVAILABLE | 8001583 | 8002735 | 980039426 | 975200048 | 970200013300 | Figure P-1 / Figure A-4 | 981835125 | NOT AVAILABLE | NOT AVAILABLE | 982035029 | 982035010 | 981835125 | 8002574 | Tooling is Nut-Style w/ ramp escapement. | CONTACT FACTORY
923 | SO4 | 032 | 8 | SO4-032-8 | 8002574 | NOT AVAILABLE | BLACK METALLIC | Tooling is Nut-Style w/ ramp escapement. For Presses 2000-001 thru 2006/16-478 Must use Universal Tlg Adapter 8004480. Because of variations in bowls, dimensions must be checked against drawing no. A-8005927 for compatibility. | 8003092 | 8004301 | 8009917 | NOT AVAILABLE | 8001583 | 8002735 | 980039426 | 975200048 | 970200013300 | Figure P-1 / Figure A-4 | 981835125 | NOT AVAILABLE | NOT AVAILABLE | 982035029 | 982035010 | 981835125 | 8002574 | Tooling is Nut-Style w/ ramp escapement. | CONTACT FACTORY
924 | SO4 | M5 | 4 | SO4-M5-4 | 8000820 | NOT AVAILABLE | BLACK METALLIC | Tooling is Nut-Style w/ ramp escapement. For Presses 2000-001 thru 2006/16-478 Must use Universal Tlg Adapter 8004480. Because of variations in bowls, dimensions must be checked against drawing no. A-8005927 for compatibility. | 8003092 | 8004301 | 8009917 | NOT AVAILABLE | 8001583 | 8002735 | 980039426 | 975200048 | 970200013300 | Figure P-1 / Figure A-4 | 981835125 | NOT AVAILABLE | NOT AVAILABLE | 982035029 | 982035010 | 981835125 | 8002574 | Tooling is Nut-Style w/ ramp escapement. | CONTACT FACTORY
925 | SO4 | M5 | 6 | SO4-M5-6 | 8002574 | NOT AVAILABLE | BLACK METALLIC | Tooling is Nut-Style w/ ramp escapement. For Presses 2000-001 thru 2006/16-478 Must use Universal Tlg Adapter 8004480. Because of variations in bowls, dimensions must be checked against drawing no. A-8005927 for compatibility. | 8003092 | 8004301 | 8009917 | NOT AVAILABLE | 8001583 | 8002735 | 980039426 | 975200048 | 970200013300 | Figure P-1 / Figure A-4 | 981835125 | NOT AVAILABLE | NOT AVAILABLE | 982035029 | 982035010 | 981835125 | 8002574 | Tooling is Nut-Style w/ ramp escapement. | CONTACT FACTORY
926 | SO4 | 4116 | 4 | SO4-4116-4 | Contact Factory | NOT AVAILABLE | Contact Factory |  | Contact Factory | Contact Factory | Contact Factory | Contact Factory | Contact Factory | Contact Factory | Contact Factory | 975200048 | 970200487300 | Figure P-1 / Figure A-4 | NOT AVAILABLE | NOT AVAILABLE | NOT AVAILABLE | 982035025 | 982035006 | NOT AVAILABLE | Contact Factory |  | CONTACT FACTORY
927 | SO4 | 6116 | 4 | SO4-6116-4 | Contact Factory | NOT AVAILABLE | Contact Factory |  | Contact Factory | Contact Factory | Contact Factory | Contact Factory | Contact Factory | Contact Factory | Contact Factory | 975200048 | 970200012300 | Figure P-1 / Figure A-4 | NOT AVAILABLE | NOT AVAILABLE | NOT AVAILABLE | 982035028 | 982035009 | NOT AVAILABLE | Contact Factory |  | CONTACT FACTORY
928 | SO4 | 6143 | 4 | SO4-6143-4 | Contact Factory | NOT AVAILABLE | Contact Factory |  | Contact Factory | Contact Factory | Contact Factory | Contact Factory | Contact Factory | Contact Factory | Contact Factory | 975200048 | 970200012300 | Figure P-1 / Figure A-4 | NOT AVAILABLE | NOT AVAILABLE | NOT AVAILABLE | 982035028 | 982035009 | NOT AVAILABLE | Contact Factory |  | CONTACT FACTORY
929 | SO4 | 8143 | 4 | SO4-8143-4 | Contact Factory | NOT AVAILABLE | Contact Factory |  | Contact Factory | Contact Factory | Contact Factory | Contact Factory | Contact Factory | Contact Factory | Contact Factory | 975200048 | 970200013300 | Figure P-1 / Figure A-4 | 981835125 | NOT AVAILABLE | NOT AVAILABLE | 982035029 | 982035010 | 981835125 | Contact Factory |  | CONTACT FACTORY
930 | SO4 | 8143 | 6 | SO4-8143-6 | Contact Factory | NOT AVAILABLE | Contact Factory |  | Contact Factory | Contact Factory | Contact Factory | Contact Factory | Contact Factory | Contact Factory | Contact Factory | 975200048 | 970200013300 | Figure P-1 / Figure A-4 | 981835125 | NOT AVAILABLE | NOT AVAILABLE | 982035029 | 982035010 | 981835125 | Contact Factory |  | CONTACT FACTORY
931 | SO4 | 8143 | 8 | SO4-8143-8 | Contact Factory | NOT AVAILABLE | Contact Factory |  | Contact Factory | Contact Factory | Contact Factory | Contact Factory | Contact Factory | Contact Factory | Contact Factory | 975200048 | 970200013300 | Figure P-1 / Figure A-4 | 981835125 | NOT AVAILABLE | NOT AVAILABLE | 982035029 | 982035010 | 981835125 | Contact Factory |  | CONTACT FACTORY
932 | SO4 | 8169 | 4 | SO4-8169-4 | Contact Factory | NOT AVAILABLE | Contact Factory |  | Contact Factory | Contact Factory | Contact Factory | Contact Factory | Contact Factory | Contact Factory | Contact Factory | 975200048 | 970200013300 | Figure P-1 / Figure A-4 | 981835125 | NOT AVAILABLE | NOT AVAILABLE | 982035029 | 982035010 | 981835125 | Contact Factory |  | CONTACT FACTORY
933 | SO4 | 8169 | 6 | SO4-8169-6 | Contact Factory | NOT AVAILABLE | Contact Factory |  | Contact Factory | Contact Factory | Contact Factory | Contact Factory | Contact Factory | Contact Factory | Contact Factory | 975200048 | 970200013300 | Figure P-1 / Figure A-4 | 981835125 | NOT AVAILABLE | NOT AVAILABLE | 982035029 | 982035010 | 981835125 | Contact Factory |  | CONTACT FACTORY
934 | SO4 | 8169 | 8 | SO4-8169-8 | Contact Factory | NOT AVAILABLE | Contact Factory |  | Contact Factory | Contact Factory | Contact Factory | Contact Factory | Contact Factory | Contact Factory | Contact Factory | 975200048 | 970200013300 | Figure P-1 / Figure A-4 | 981835125 | NOT AVAILABLE | NOT AVAILABLE | 982035029 | 982035010 | 981835125 | Contact Factory |  | CONTACT FACTORY
935 | SO4 | 8194 | 4 | SO4-8194-4 | Contact Factory | NOT AVAILABLE | Contact Factory |  | Contact Factory | Contact Factory | Contact Factory | Contact Factory | Contact Factory | Contact Factory | Contact Factory | 975200048 | 970200013300 | Figure P-1 / Figure A-4 | 981835125 | NOT AVAILABLE | NOT AVAILABLE | 982035029 | 982035010 | 981835125 | Contact Factory |  | CONTACT FACTORY
936 | SO4 | 8194 | 6 | SO4-8194-6 | Contact Factory | NOT AVAILABLE | Contact Factory |  | Contact Factory | Contact Factory | Contact Factory | Contact Factory | Contact Factory | Contact Factory | Contact Factory | 975200048 | 970200013300 | Figure P-1 / Figure A-4 | 981835125 | NOT AVAILABLE | NOT AVAILABLE | 982035029 | 982035010 | 981835125 | Contact Factory |  | CONTACT FACTORY
937 | SO4 | 8194 | 8 | SO4-8194-8 | Contact Factory | NOT AVAILABLE | Contact Factory |  | Contact Factory | Contact Factory | Contact Factory | Contact Factory | Contact Factory | Contact Factory | Contact Factory | 975200048 | 970200013300 | Figure P-1 / Figure A-4 | 981835125 | NOT AVAILABLE | NOT AVAILABLE | 982035029 | 982035010 | 981835125 | Contact Factory |  | CONTACT FACTORY
938 | SO4 | 43.1 | 3 | SO4-43.1-3 | Contact Factory | NOT AVAILABLE | Contact Factory |  | Contact Factory | Contact Factory | Contact Factory | Contact Factory | Contact Factory | Contact Factory | Contact Factory | 975200048 | 970200487300 | Figure P-1 / Figure A-4 | NOT AVAILABLE | NOT AVAILABLE | NOT AVAILABLE | 982035025 | 982035006 | NOT AVAILABLE | Contact Factory |  | CONTACT FACTORY
939 | SO4 | 43.1 | 4 | SO4-43.1-4 | Contact Factory | NOT AVAILABLE | Contact Factory |  | Contact Factory | Contact Factory | Contact Factory | Contact Factory | Contact Factory | Contact Factory | Contact Factory | 975200048 | 970200487300 | Figure P-1 / Figure A-4 | NOT AVAILABLE | NOT AVAILABLE | NOT AVAILABLE | 982035025 | 982035006 | NOT AVAILABLE | Contact Factory |  | CONTACT FACTORY
940 | SO4 | 43.1 | 6 | SO4-43.1-6 | Contact Factory | NOT AVAILABLE | Contact Factory |  | Contact Factory | Contact Factory | Contact Factory | Contact Factory | Contact Factory | Contact Factory | Contact Factory | 975200048 | 970200487300 | Figure P-1 / Figure A-4 | NOT AVAILABLE | NOT AVAILABLE | NOT AVAILABLE | 982035025 | 982035006 | NOT AVAILABLE | Contact Factory |  | CONTACT FACTORY
941 | SO4 | 63.1 | 3 | SO4-63.1-3 | Contact Factory | NOT AVAILABLE | Contact Factory |  | Contact Factory | Contact Factory | Contact Factory | Contact Factory | Contact Factory | Contact Factory | Contact Factory | 975200048 | 970200012300 | Figure P-1 / Figure A-4 | NOT AVAILABLE | NOT AVAILABLE | NOT AVAILABLE | 982035028 | 982035009 | NOT AVAILABLE | Contact Factory |  | CONTACT FACTORY
942 | SO4 | 63.1 | 4 | SO4-63.1-4 | Contact Factory | NOT AVAILABLE | Contact Factory |  | Contact Factory | Contact Factory | Contact Factory | Contact Factory | Contact Factory | Contact Factory | Contact Factory | 975200048 | 970200012300 | Figure P-1 / Figure A-4 | NOT AVAILABLE | NOT AVAILABLE | NOT AVAILABLE | 982035028 | 982035009 | NOT AVAILABLE | Contact Factory |  | CONTACT FACTORY
943 | SO4 | 63.1 | 6 | SO4-63.1-6 | Contact Factory | NOT AVAILABLE | Contact Factory |  | Contact Factory | Contact Factory | Contact Factory | Contact Factory | Contact Factory | Contact Factory | Contact Factory | 975200048 | 970200012300 | Figure P-1 / Figure A-4 | NOT AVAILABLE | NOT AVAILABLE | NOT AVAILABLE | 982035028 | 982035009 | NOT AVAILABLE | Contact Factory |  | CONTACT FACTORY
944 | SO4 | 63.6 | 3 | SO4-63.6-3 | Contact Factory | NOT AVAILABLE | Contact Factory |  | Contact Factory | Contact Factory | Contact Factory | Contact Factory | Contact Factory | Contact Factory | Contact Factory | 975200048 | 970200012300 | Figure P-1 / Figure A-4 | NOT AVAILABLE | NOT AVAILABLE | NOT AVAILABLE | 982035028 | 982035009 | NOT AVAILABLE | Contact Factory |  | CONTACT FACTORY
945 | SO4 | 63.6 | 4 | SO4-63.6-4 | Contact Factory | NOT AVAILABLE | Contact Factory |  | Contact Factory | Contact Factory | Contact Factory | Contact Factory | Contact Factory | Contact Factory | Contact Factory | 975200048 | 970200012300 | Figure P-1 / Figure A-4 | NOT AVAILABLE | NOT AVAILABLE | NOT AVAILABLE | 982035028 | 982035009 | NOT AVAILABLE | Contact Factory |  | CONTACT FACTORY
946 | SO4 | 63.6 | 6 | SO4-63.6-6 | Contact Factory | NOT AVAILABLE | Contact Factory |  | Contact Factory | Contact Factory | Contact Factory | Contact Factory | Contact Factory | Contact Factory | Contact Factory | 975200048 | 970200012300 | Figure P-1 / Figure A-4 | NOT AVAILABLE | NOT AVAILABLE | NOT AVAILABLE | 982035028 | 982035009 | NOT AVAILABLE | Contact Factory |  | CONTACT FACTORY
947 | SO4 | 83.6 | 3 | SO4-83.6-3 | Contact Factory | NOT AVAILABLE | Contact Factory |  | Contact Factory | Contact Factory | Contact Factory | Contact Factory | Contact Factory | Contact Factory | Contact Factory | 975200048 | 970200013300 | Figure P-1 / Figure A-4 | 981835125 | NOT AVAILABLE | NOT AVAILABLE | 982035029 | 982035010 | 981835125 | Contact Factory |  | CONTACT FACTORY
948 | SO4 | 83.6 | 4 | SO4-83.6-4 | Contact Factory | NOT AVAILABLE | Contact Factory |  | Contact Factory | Contact Factory | Contact Factory | Contact Factory | Contact Factory | Contact Factory | Contact Factory | 975200048 | 970200013300 | Figure P-1 / Figure A-4 | 981835125 | NOT AVAILABLE | NOT AVAILABLE | 982035029 | 982035010 | 981835125 | Contact Factory |  | CONTACT FACTORY
949 | SO4 | 83.6 | 6 | SO4-83.6-6 | Contact Factory | NOT AVAILABLE | Contact Factory |  | Contact Factory | Contact Factory | Contact Factory | Contact Factory | Contact Factory | Contact Factory | Contact Factory | 975200048 | 970200013300 | Figure P-1 / Figure A-4 | 981835125 | NOT AVAILABLE | NOT AVAILABLE | 982035029 | 982035010 | 981835125 | Contact Factory |  | CONTACT FACTORY
950 | SO4 | 84.1 | 3 | SO4-84.1-3 | Contact Factory | NOT AVAILABLE | Contact Factory |  | Contact Factory | Contact Factory | Contact Factory | Contact Factory | Contact Factory | Contact Factory | Contact Factory | 975200048 | 970200013300 | Figure P-1 / Figure A-4 | 981835125 | NOT AVAILABLE | NOT AVAILABLE | 982035029 | 982035010 | 981835125 | Contact Factory |  | CONTACT FACTORY
951 | SO4 | 84.1 | 4 | SO4-84.1-4 | Contact Factory | NOT AVAILABLE | Contact Factory |  | Contact Factory | Contact Factory | Contact Factory | Contact Factory | Contact Factory | Contact Factory | Contact Factory | 975200048 | 970200013300 | Figure P-1 / Figure A-4 | 981835125 | NOT AVAILABLE | NOT AVAILABLE | 982035029 | 982035010 | 981835125 | Contact Factory |  | CONTACT FACTORY
952 | SO4 | 84.1 | 6 | SO4-84.1-6 | Contact Factory | NOT AVAILABLE | Contact Factory |  | Contact Factory | Contact Factory | Contact Factory | Contact Factory | Contact Factory | Contact Factory | Contact Factory | 975200048 | 970200013300 | Figure P-1 / Figure A-4 | 981835125 | NOT AVAILABLE | NOT AVAILABLE | 982035029 | 982035010 | 981835125 | Contact Factory |  | CONTACT FACTORY
953 | SO4 | 85.1 | 3 | SO4-85.1-3 | Contact Factory | NOT AVAILABLE | Contact Factory |  | Contact Factory | Contact Factory | Contact Factory | Contact Factory | Contact Factory | Contact Factory | Contact Factory | 975200048 | 970200013300 | Figure P-1 / Figure A-4 | 981835125 | NOT AVAILABLE | NOT AVAILABLE | 982035029 | 982035010 | 981835125 | Contact Factory |  | CONTACT FACTORY
954 | SO4 | 85.1 | 4 | SO4-85.1-4 | Contact Factory | NOT AVAILABLE | Contact Factory |  | Contact Factory | Contact Factory | Contact Factory | Contact Factory | Contact Factory | Contact Factory | Contact Factory | 975200048 | 970200013300 | Figure P-1 / Figure A-4 | 981835125 | NOT AVAILABLE | NOT AVAILABLE | 982035029 | 982035010 | 981835125 | Contact Factory |  | CONTACT FACTORY
955 | SO4 | 85.1 | 6 | SO4-85.1-6 | Contact Factory | NOT AVAILABLE | Contact Factory |  | Contact Factory | Contact Factory | Contact Factory | Contact Factory | Contact Factory | Contact Factory | Contact Factory | 975200048 | 970200013300 | Figure P-1 / Figure A-4 | 981835125 | NOT AVAILABLE | NOT AVAILABLE | 982035029 | 982035010 | 981835125 | Contact Factory |  | CONTACT FACTORY
956 | SP | M2.5 | 0 | SP-M2.5-0 | Contact Factory | NOT AVAILABLE | Contact Factory |  | Contact Factory | Contact Factory | Contact Factory | NOT AVAILABLE | Contact Factory | Contact Factory | Contact Factory | 975200048 | 8019477 | Figure P1 / Figure A-2 | NOT AVAILABLE | NOT AVAILABLE | NOT AVAILABLE | NOT AVAILABLE | NOT AVAILABLE | NOT AVAILABLE | Contact Factory |  | CONTACT FACTORY
957 | SP | M2.5 | 1 | SP-M2.5-1 | Contact Factory | NOT AVAILABLE | Contact Factory |  | Contact Factory | Contact Factory | Contact Factory | NOT AVAILABLE | Contact Factory | Contact Factory | Contact Factory | 975200048 | 8012821 | Figure P1 / Figure A-2 | NOT AVAILABLE | NOT AVAILABLE | NOT AVAILABLE | NOT AVAILABLE | NOT AVAILABLE | NOT AVAILABLE | Contact Factory |  | CONTACT FACTORY
958 | SP | M2.5 | 2 | SP-M2.5-2 | Contact Factory | NOT AVAILABLE | Contact Factory |  | Contact Factory | Contact Factory | Contact Factory | NOT AVAILABLE | Contact Factory | Contact Factory | Contact Factory | 975200048 | 8012821 | Figure P1 / Figure A-2 | NOT AVAILABLE | NOT AVAILABLE | NOT AVAILABLE | NOT AVAILABLE | NOT AVAILABLE | NOT AVAILABLE | Contact Factory |  | CONTACT FACTORY
959 | SP | 440 | 0 | SP-440-0 | 8012966 | NOT AVAILABLE | BLACK |  | 8013925 | 8012960 | Contact Factory | NOT AVAILABLE | 8000441 | 975200067 | 980039426 | 975200048 | 8012821 | Figure P1 / Figure A-2 | NOT AVAILABLE | NOT AVAILABLE | NOT AVAILABLE | NOT AVAILABLE | NOT AVAILABLE | NOT AVAILABLE | 8012966 |  | CONTACT FACTORY
960 | SP | 440 | 1 | SP-440-1 | 8012966 | NOT AVAILABLE | BLACK |  | 8013925 | 8012960 | Contact Factory | NOT AVAILABLE | 8000441 | 975200067 | 980039426 | 975200048 | 8012821 | Figure P1 / Figure A-2 | NOT AVAILABLE | NOT AVAILABLE | NOT AVAILABLE | NOT AVAILABLE | NOT AVAILABLE | NOT AVAILABLE | 8012966 |  | CONTACT FACTORY
961 | SP | 440 | 2 | SP-440-2 | 8012966 | NOT AVAILABLE | BLACK |  | 8013925 | 8012960 | Contact Factory | NOT AVAILABLE | 8000441 | 975200067 | 980039426 | 975200048 | 8012821 | Figure P1 / Figure A-2 | NOT AVAILABLE | NOT AVAILABLE | NOT AVAILABLE | NOT AVAILABLE | NOT AVAILABLE | NOT AVAILABLE | 8012966 |  | CONTACT FACTORY
962 | SP | M3 | 0 | SP-M3-0 | 8012966 | NOT AVAILABLE | BLACK |  | 8013925 | 8012960 | Contact Factory | NOT AVAILABLE | 8000441 | 975200067 | 980039426 | 975200048 | 8012821 | Figure P1 / Figure A-2 | NOT AVAILABLE | NOT AVAILABLE | NOT AVAILABLE | NOT AVAILABLE | NOT AVAILABLE | NOT AVAILABLE | 8012966 |  | CONTACT FACTORY
963 | SP | M3 | 1 | SP-M3-1 | 8012966 | NOT AVAILABLE | BLACK |  | 8013925 | 8012960 | Contact Factory | NOT AVAILABLE | 8000441 | 975200067 | 980039426 | 975200048 | 8012821 | Figure P1 / Figure A-2 | NOT AVAILABLE | NOT AVAILABLE | NOT AVAILABLE | NOT AVAILABLE | NOT AVAILABLE | NOT AVAILABLE | 8012966 |  | CONTACT FACTORY
964 | SP | M3 | 2 | SP-M3-2 | 8012966 | NOT AVAILABLE | BLACK |  | 8013925 | 8012960 | Contact Factory | NOT AVAILABLE | 8000441 | 975200067 | 980039426 | 975200048 | 8012821 | Figure P1 / Figure A-2 | NOT AVAILABLE | NOT AVAILABLE | NOT AVAILABLE | NOT AVAILABLE | NOT AVAILABLE | NOT AVAILABLE | 8012966 |  | CONTACT FACTORY
965 | SP | 632 | 0 | SP-632-0 | 8012967 | NOT AVAILABLE | BLACK |  | 8013926 | 8012961 | Contact Factory | NOT AVAILABLE | 8000441 | 975200068 | 980039426 | 975200048 | 8012822** | **LT/4 Press will not install these fasteners, they require more than 6,000lbs/26.7kN of force for installation. Figure P1 / Figure A-2 | NOT AVAILABLE | NOT AVAILABLE | NOT AVAILABLE | NOT AVAILABLE | NOT AVAILABLE | NOT AVAILABLE | 8012967 |  | CONTACT FACTORY
966 | SP | 632 | 1 | SP-632-1 | 8012967 | NOT AVAILABLE | BLACK |  | 8013926 | 8012961 | Contact Factory | NOT AVAILABLE | 8000441 | 975200068 | 980039426 | 975200048 | 8012822** | **LT/4 Press will not install these fasteners, they require more than 6,000lbs/26.7kN of force for installation. Figure P1 / Figure A-2 | NOT AVAILABLE | NOT AVAILABLE | NOT AVAILABLE | NOT AVAILABLE | NOT AVAILABLE | NOT AVAILABLE | 8012967 |  | CONTACT FACTORY
967 | SP | 632 | 2 | SP-632-2 | 8012967 | NOT AVAILABLE | BLACK |  | 8013926 | 8012961 | Contact Factory | NOT AVAILABLE | 8000441 | 975200068 | 980039426 | 975200048 | 8012822** | **LT/4 Press will not install these fasteners, they require more than 6,000lbs/26.7kN of force for installation. Figure P1 / Figure A-2 | NOT AVAILABLE | NOT AVAILABLE | NOT AVAILABLE | NOT AVAILABLE | NOT AVAILABLE | NOT AVAILABLE | 8012967 |  | CONTACT FACTORY
968 | SP | M3.5 | 0 | SP-M3.5-0 | 8012967 | NOT AVAILABLE | BLACK |  | 8013926 | 8012961 | Contact Factory | NOT AVAILABLE | 8000441 | 975200068 | 980039426 | 975200048 | 8012822** | **LT/4 Press will not install these fasteners, they require more than 6,000lbs/26.7kN of force for installation. Figure P1 / Figure A-2 | NOT AVAILABLE | NOT AVAILABLE | NOT AVAILABLE | NOT AVAILABLE | NOT AVAILABLE | NOT AVAILABLE | 8012967 |  | CONTACT FACTORY
969 | SP | M3.5 | 1 | SP-M3.5-1 | 8012967 | NOT AVAILABLE | BLACK |  | 8013926 | 8012961 | Contact Factory | NOT AVAILABLE | 8000441 | 975200068 | 980039426 | 975200048 | 8012822** | **LT/4 Press will not install these fasteners, they require more than 6,000lbs/26.7kN of force for installation. Figure P1 / Figure A-2 | NOT AVAILABLE | NOT AVAILABLE | NOT AVAILABLE | NOT AVAILABLE | NOT AVAILABLE | NOT AVAILABLE | 8012967 |  | CONTACT FACTORY
970 | SP | M3.5 | 2 | SP-M3.5-2 | 8012967 | NOT AVAILABLE | BLACK |  | 8013926 | 8012961 | Contact Factory | NOT AVAILABLE | 8000441 | 975200068 | 980039426 | 975200048 | 8012822** | **LT/4 Press will not install these fasteners, they require more than 6,000lbs/26.7kN of force for installation. Figure P1 / Figure A-2 | NOT AVAILABLE | NOT AVAILABLE | NOT AVAILABLE | NOT AVAILABLE | NOT AVAILABLE | NOT AVAILABLE | 8012967 |  | CONTACT FACTORY
971 | SP | 832 | 0 | SP-832-0 | 8012968 | NOT AVAILABLE | BLACK |  | 8013927 | 8012962 | Contact Factory | NOT AVAILABLE | 8000442 | 8002738 | 980039426 | 975200048 | 8012823** | **LT/4 Press will not install these fasteners, they require more than 6,000lbs/26.7kN of force for installation. Figure P1 / Figure A-2 | NOT AVAILABLE | NOT AVAILABLE | NOT AVAILABLE | NOT AVAILABLE | NOT AVAILABLE | NOT AVAILABLE | 8012968 |  | CONTACT FACTORY
972 | SP | 832 | 1 | SP-832-1 | 8012968 | NOT AVAILABLE | BLACK |  | 8013927 | 8012962 | Contact Factory | NOT AVAILABLE | 8000442 | 8002738 | 980039426 | 975200048 | 8012823** | **LT/4 Press will not install these fasteners, they require more than 6,000lbs/26.7kN of force for installation. Figure P1 / Figure A-2 | NOT AVAILABLE | NOT AVAILABLE | NOT AVAILABLE | NOT AVAILABLE | NOT AVAILABLE | NOT AVAILABLE | 8012968 |  | CONTACT FACTORY
973 | SP | 832 | 2 | SP-832-2 | 8012968 | NOT AVAILABLE | BLACK |  | 8013927 | 8012962 | Contact Factory | NOT AVAILABLE | 8000442 | 8002738 | 980039426 | 975200048 | 8012823** | **LT/4 Press will not install these fasteners, they require more than 6,000lbs/26.7kN of force for installation. Figure P1 / Figure A-2 | NOT AVAILABLE | NOT AVAILABLE | NOT AVAILABLE | NOT AVAILABLE | NOT AVAILABLE | NOT AVAILABLE | 8012968 |  | CONTACT FACTORY
974 | SP | M4 | 0 | SP-M4-0 | 8012968 | NOT AVAILABLE | BLACK |  | 8013927 | 8012962 | Contact Factory | NOT AVAILABLE | 8000442 | 8002738 | 980039426 | 975200048 | 8012823** | **LT/4 Press will not install these fasteners, they require more than 6,000lbs/26.7kN of force for installation. Figure P1 / Figure A-2 | NOT AVAILABLE | NOT AVAILABLE | NOT AVAILABLE | NOT AVAILABLE | NOT AVAILABLE | NOT AVAILABLE | 8012968 |  | CONTACT FACTORY
975 | SP | M4 | 1 | SP-M4-1 | 8012968 | NOT AVAILABLE | BLACK |  | 8013927 | 8012962 | Contact Factory | NOT AVAILABLE | 8000442 | 8002738 | 980039426 | 975200048 | 8012823** | **LT/4 Press will not install these fasteners, they require more than 6,000lbs/26.7kN of force for installation. Figure P1 / Figure A-2 | NOT AVAILABLE | NOT AVAILABLE | NOT AVAILABLE | NOT AVAILABLE | NOT AVAILABLE | NOT AVAILABLE | 8012968 |  | CONTACT FACTORY
976 | SP | M4 | 2 | SP-M4-2 | 8012968 | NOT AVAILABLE | BLACK |  | 8013927 | 8012962 | Contact Factory | NOT AVAILABLE | 8000442 | 8002738 | 980039426 | 975200048 | 8012823** | **LT/4 Press will not install these fasteners, they require more than 6,000lbs/26.7kN of force for installation. Figure P1 / Figure A-2 | NOT AVAILABLE | NOT AVAILABLE | NOT AVAILABLE | NOT AVAILABLE | NOT AVAILABLE | NOT AVAILABLE | 8012968 |  | CONTACT FACTORY
977 | SP | 032 | 0 | SP-032-0 | 8012969 | NOT AVAILABLE | BLACK |  | 8013928 | 8012963 | Contact Factory | NOT AVAILABLE | 8000442 | 8002735 | 980039426 | 975200048 | 8012824** | **LT/4 Press will not install these fasteners, they require more than 6,000lbs/26.7kN of force for installation. Figure P1 / Figure A-2 | NOT AVAILABLE | NOT AVAILABLE | NOT AVAILABLE | NOT AVAILABLE | NOT AVAILABLE | NOT AVAILABLE | 8012969 |  | CONTACT FACTORY
978 | SP | 032 | 1 | SP-032-1 | 8012969 | NOT AVAILABLE | BLACK |  | 8013928 | 8012963 | Contact Factory | NOT AVAILABLE | 8000442 | 8002735 | 980039426 | 975200048 | 8012824** | **LT/4 Press will not install these fasteners, they require more than 6,000lbs/26.7kN of force for installation. Figure P1 / Figure A-2 | NOT AVAILABLE | NOT AVAILABLE | NOT AVAILABLE | NOT AVAILABLE | NOT AVAILABLE | NOT AVAILABLE | 8012969 |  | CONTACT FACTORY
979 | SP | 032 | 2 | SP-032-2 | 8012969 | NOT AVAILABLE | BLACK |  | 8013928 | 8012963 | Contact Factory | NOT AVAILABLE | 8000442 | 8002735 | 980039426 | 975200048 | 8012824** | **LT/4 Press will not install these fasteners, they require more than 6,000lbs/26.7kN of force for installation. Figure P1 / Figure A-2 | NOT AVAILABLE | NOT AVAILABLE | NOT AVAILABLE | NOT AVAILABLE | NOT AVAILABLE | NOT AVAILABLE | 8012969 |  | CONTACT FACTORY
980 | SP | M5 | 0 | SP-M5-0 | 8012969 | NOT AVAILABLE | BLACK |  | 8013928 | 8012963 | Contact Factory | NOT AVAILABLE | 8000442 | 8002735 | 980039426 | 975200048 | 8012824** | **LT/4 Press will not install these fasteners, they require more than 6,000lbs/26.7kN of force for installation. Figure P1 / Figure A-2 | NOT AVAILABLE | NOT AVAILABLE | NOT AVAILABLE | NOT AVAILABLE | NOT AVAILABLE | NOT AVAILABLE | 8012969 |  | CONTACT FACTORY
981 | SP | M5 | 1 | SP-M5-1 | 8012969 | NOT AVAILABLE | BLACK |  | 8013928 | 8012963 | Contact Factory | NOT AVAILABLE | 8000442 | 8002735 | 980039426 | 975200048 | 8012824** | **LT/4 Press will not install these fasteners, they require more than 6,000lbs/26.7kN of force for installation. Figure P1 / Figure A-2 | NOT AVAILABLE | NOT AVAILABLE | NOT AVAILABLE | NOT AVAILABLE | NOT AVAILABLE | NOT AVAILABLE | 8012969 |  | CONTACT FACTORY
982 | SP | M5 | 2 | SP-M5-2 | 8012969 | NOT AVAILABLE | BLACK |  | 8013928 | 8012963 | Contact Factory | NOT AVAILABLE | 8000442 | 8002735 | 980039426 | 975200048 | 8012824** | **LT/4 Press will not install these fasteners, they require more than 6,000lbs/26.7kN of force for installation. Figure P1 / Figure A-2 | NOT AVAILABLE | NOT AVAILABLE | NOT AVAILABLE | NOT AVAILABLE | NOT AVAILABLE | NOT AVAILABLE | 8012969 |  | CONTACT FACTORY
983 | SP | 0420 | 0 | SP-0420-0 | 8012970 | NOT AVAILABLE | BLUE |  | 8015881 | 8015883 | 8020218 | NOT AVAILABLE | 8001340 | 8002736 | 980039426 | 8003076 | 8012825** | **LT/4 Press will not install these fasteners, they require more than 6,000lbs/26.7kN of force for installation. Figure P1 / Figure A-2 Punch & Anvil 1" (25.4mm) dia | NOT AVAILABLE | NOT AVAILABLE | NOT AVAILABLE | NOT AVAILABLE | NOT AVAILABLE | NOT AVAILABLE | NOT AVAILABLE |  | CONTACT FACTORY
984 | SP | 0420 | 1 | SP-0420-1 | 8012970 | NOT AVAILABLE | BLUE |  | 8015881 | 8015883 | 8020218 | NOT AVAILABLE | 8001340 | 8002736 | 980039426 | 8003076 | 8012825** | **LT/4 Press will not install these fasteners, they require more than 6,000lbs/26.7kN of force for installation. Figure P1 / Figure A-2 Punch & Anvil 1" (25.4mm) dia | NOT AVAILABLE | NOT AVAILABLE | NOT AVAILABLE | NOT AVAILABLE | NOT AVAILABLE | NOT AVAILABLE | NOT AVAILABLE |  | CONTACT FACTORY
985 | SP | 0420 | 2 | SP-0420-2 | 8012970 | NOT AVAILABLE | BLUE |  | 8015881 | 8015883 | 8020218 | NOT AVAILABLE | 8001340 | 8002736 | 980039426 | 8003076 | 8012825** | **LT/4 Press will not install these fasteners, they require more than 6,000lbs/26.7kN of force for installation. Figure P1 / Figure A-2 Punch & Anvil 1" (25.4mm) dia | NOT AVAILABLE | NOT AVAILABLE | NOT AVAILABLE | NOT AVAILABLE | NOT AVAILABLE | NOT AVAILABLE | NOT AVAILABLE |  | CONTACT FACTORY
986 | SP | M6 | 0 | SP-M6-0 | 8012970 | NOT AVAILABLE | BLUE |  | 8015881 | 8015883 | 8020218 | NOT AVAILABLE | 8001340 | 8002736 | 980039426 | 8003076 | 8012825** | **LT/4 Press will not install these fasteners, they require more than 6,000lbs/26.7kN of force for installation. Figure P1 / Figure A-2 Punch & Anvil 1" (25.4mm) dia | NOT AVAILABLE | NOT AVAILABLE | NOT AVAILABLE | NOT AVAILABLE | NOT AVAILABLE | NOT AVAILABLE | NOT AVAILABLE |  | CONTACT FACTORY
987 | SP | M6 | 1 | SP-M6-1 | 8012970 | NOT AVAILABLE | BLUE |  | 8015881 | 8015883 | 8020218 | NOT AVAILABLE | 8001340 | 8002736 | 980039426 | 8003076 | 8012825** | **LT/4 Press will not install these fasteners, they require more than 6,000lbs/26.7kN of force for installation. Figure P1 / Figure A-2 Punch & Anvil 1" (25.4mm) dia | NOT AVAILABLE | NOT AVAILABLE | NOT AVAILABLE | NOT AVAILABLE | NOT AVAILABLE | NOT AVAILABLE | NOT AVAILABLE |  | CONTACT FACTORY
988 | SP | M6 | 2 | SP-M6-2 | 8012970 | NOT AVAILABLE | BLUE |  | 8015881 | 8015883 | 8020218 | NOT AVAILABLE | 8001340 | 8002736 | 980039426 | 8003076 | 8012825** | **LT/4 Press will not install these fasteners, they require more than 6,000lbs/26.7kN of force for installation. Figure P1 / Figure A-2 Punch & Anvil 1" (25.4mm) dia | NOT AVAILABLE | NOT AVAILABLE | NOT AVAILABLE | NOT AVAILABLE | NOT AVAILABLE | NOT AVAILABLE | NOT AVAILABLE |  | CONTACT FACTORY
989 | SP | 0518 | 1 | SP-0518-1 | Contact Factory | NOT AVAILABLE | Contact Factory |  | Contact Factory | Contact Factory | Contact Factory | NOT AVAILABLE | Contact Factory | Contact Factory | Contact Factory | 8003076 | 8015359** | **LT/4 Press will not install these fasteners, they require more than 6,000lbs/26.7kN of force for installation. Figure P1 / Figure A-2 Punch & Anvil 1" (25.4mm) dia | NOT AVAILABLE | NOT AVAILABLE | NOT AVAILABLE | NOT AVAILABLE | NOT AVAILABLE | NOT AVAILABLE | NOT AVAILABLE |  | NOT AVAILABLE
990 | SP | 0518 | 2 | SP-0518-2 | Contact Factory | NOT AVAILABLE | Contact Factory |  | Contact Factory | Contact Factory | Contact Factory | NOT AVAILABLE | Contact Factory | Contact Factory | Contact Factory | 8003076 | 8015359** | **LT/4 Press will not install these fasteners, they require more than 6,000lbs/26.7kN of force for installation. Figure P1 / Figure A-2 Punch & Anvil 1" (25.4mm) dia | NOT AVAILABLE | NOT AVAILABLE | NOT AVAILABLE | NOT AVAILABLE | NOT AVAILABLE | NOT AVAILABLE | NOT AVAILABLE |  | NOT AVAILABLE
991 | SP | M8 | 1 | SP-M8-1 | Contact Factory | NOT AVAILABLE | Contact Factory |  | Contact Factory | Contact Factory | Contact Factory | NOT AVAILABLE | Contact Factory | Contact Factory | Contact Factory | 8003076 | 8015360** | **LT/4 Press will not install these fasteners, they require more than 6,000lbs/26.7kN of force for installation. Figure P1 / Figure A-2 Punch & Anvil 1" (25.4mm) dia | NOT AVAILABLE | NOT AVAILABLE | NOT AVAILABLE | NOT AVAILABLE | NOT AVAILABLE | NOT AVAILABLE | NOT AVAILABLE |  | NOT AVAILABLE
992 | SP | M8 | 2 | SP-M8-2 | Contact Factory | NOT AVAILABLE | Contact Factory |  | Contact Factory | Contact Factory | Contact Factory | NOT AVAILABLE | Contact Factory | Contact Factory | Contact Factory | 8003076 | 8015360** | **LT/4 Press will not install these fasteners, they require more than 6,000lbs/26.7kN of force for installation. Figure P1 / Figure A-2 Punch & Anvil 1" (25.4mm) dia | NOT AVAILABLE | NOT AVAILABLE | NOT AVAILABLE | NOT AVAILABLE | NOT AVAILABLE | NOT AVAILABLE | NOT AVAILABLE |  | NOT AVAILABLE
993 | SP | 0616 | 1 | SP-0616-1 | Contact Factory | NOT AVAILABLE | Contact Factory |  | Contact Factory | Contact Factory | Contact Factory | NOT AVAILABLE | Contact Factory | Contact Factory | Contact Factory | 8003076 | 8015863** | **LT/4 Press will not install these fasteners, they require more than 6,000lbs/26.7kN of force for installation. Figure P1 / Figure A-2 Punch & Anvil 1" (25.4mm) dia | NOT AVAILABLE | NOT AVAILABLE | NOT AVAILABLE | NOT AVAILABLE | NOT AVAILABLE | NOT AVAILABLE | NOT AVAILABLE |  | NOT AVAILABLE
994 | SP | 0616 | 2 | SP-0616-2 | Contact Factory | NOT AVAILABLE | Contact Factory |  | Contact Factory | Contact Factory | Contact Factory | NOT AVAILABLE | Contact Factory | Contact Factory | Contact Factory | 8003076 | 8015863** | **LT/4 Press will not install these fasteners, they require more than 6,000lbs/26.7kN of force for installation. Figure P1 / Figure A-2 Punch & Anvil 1" (25.4mm) dia | NOT AVAILABLE | NOT AVAILABLE | NOT AVAILABLE | NOT AVAILABLE | NOT AVAILABLE | NOT AVAILABLE | NOT AVAILABLE |  | NOT AVAILABLE
995 | SP | M10 | 1 | SP-M10-1 | Contact Factory | NOT AVAILABLE | Contact Factory |  | Contact Factory | Contact Factory | Contact Factory | NOT AVAILABLE | Contact Factory | Contact Factory | Contact Factory | 8003076 | 8015886** | **LT/4 Press will not install these fasteners, they require more than 6,000lbs/26.7kN of force for installation. Figure P1 / Figure A-2 Punch & Anvil 1" (25.4mm) dia | NOT AVAILABLE | NOT AVAILABLE | NOT AVAILABLE | NOT AVAILABLE | NOT AVAILABLE | NOT AVAILABLE | NOT AVAILABLE |  | NOT AVAILABLE
996 | SP | M10 | 2 | SP-M10-2 | Contact Factory | NOT AVAILABLE | Contact Factory |  | Contact Factory | Contact Factory | Contact Factory | NOT AVAILABLE | Contact Factory | Contact Factory | Contact Factory | 8003076 | 8015886** | **LT/4 Press will not install these fasteners, they require more than 6,000lbs/26.7kN of force for installation. Figure P1 / Figure A-2 Punch & Anvil 1" (25.4mm) dia | NOT AVAILABLE | NOT AVAILABLE | NOT AVAILABLE | NOT AVAILABLE | NOT AVAILABLE | NOT AVAILABLE | NOT AVAILABLE |  | NOT AVAILABLE
997 | SS | 024 | 0 | SS-024-0 | 8000754 | 8000574 | METALLIC BROWN |  | 8000548 | 975200212 | 975200212300 | 975200151 | 8000442 | 8002735 | 980039426 | 975200048 | 975200037* | *LT/4 Press will install fastener into aluminum. Inserting into cold rolled steel may require more than 6,000lbs/26.7kN of force. Figure P-1 / Figure A-2 | 981835083 | 981835010 | 981835011 | 982035031 | 982035013 | 981835083 | 8000754 |  | 8015247
998 | SS | 024 | 1 | SS-024-1 | 8000754 | 8000574 | METALLIC BROWN |  | 8000548 | 975200212 | 975200212300 | 975200151 | 8000442 | 8002735 | 980039426 | 975200048 | 975200037* | *LT/4 Press will install fastener into aluminum. Inserting into cold rolled steel may require more than 6,000lbs/26.7kN of force. Figure P-1 / Figure A-2 | 981835083 | 981835010 | 981835011 | 982035031 | 982035013 | 981835083 | 8000754 |  | 8015247
999 | SS | 024 | 2 | SS-024-2 | 8000754 | 8000574 | METALLIC BROWN |  | 8000548 | 975200212 | 975200212300 | 975200151 | 8000442 | 8002735 | 980039426 | 975200048 | 975200037* | *LT/4 Press will install fastener into aluminum. Inserting into cold rolled steel may require more than 6,000lbs/26.7kN of force. Figure P-1 / Figure A-2 | 981835083 | 981835010 | 981835011 | 982035031 | 982035013 | 981835083 | 8000754 |  | 8015247
1000 | SS | 024 | 3 | SS-024-3 | [8017252] | Contact Factory | METALLIC BROWN | [ ] This Tooling Package is Non-Standard. Contact Factory for Availability. | 8000548 | 975200212 | 975200212300 | 975200151 | 8000442 | 8002735 | 980039426 | 975200048 | 975200037* | *LT/4 Press will install fastener into aluminum. Inserting into cold rolled steel may require more than 6,000lbs/26.7kN of force. Figure P-1 / Figure A-2 | 981835083 | 981835010 | 981835011 | 982035031 | 982035013 | 981835083 | [8017252] | [ ] This Tooling Package is Non-Standard. Contact Factory for Availability. | CONTACT FACTORY
1001 | SS | 032 | 0 | SS-032-0 | 8000754 | 8000574 | METALLIC BROWN |  | 8000548 | 975200212 | 975200212300 | 975200151 | 8000442 | 8002735 | 980039426 | 975200048 | 975200037* | *LT/4 Press will install fastener into aluminum. Inserting into cold rolled steel may require more than 6,000lbs/26.7kN of force. Figure P-1 / Figure A-2 | 981835083 | 981835010 | 981835011 | 982035031 | 982035013 | 981835083 | 8000754 |  | 8015247
1002 | SS | 032 | 1 | SS-032-1 | 8000754 | 8000574 | METALLIC BROWN |  | 8000548 | 975200212 | 975200212300 | 975200151 | 8000442 | 8002735 | 980039426 | 975200048 | 975200037* | *LT/4 Press will install fastener into aluminum. Inserting into cold rolled steel may require more than 6,000lbs/26.7kN of force. Figure P-1 / Figure A-2 | 981835083 | 981835010 | 981835011 | 982035031 | 982035013 | 981835083 | 8000754 |  | 8015247
1003 | SS | 032 | 2 | SS-032-2 | 8000754 | 8000574 | METALLIC BROWN |  | 8000548 | 975200212 | 975200212300 | 975200151 | 8000442 | 8002735 | 980039426 | 975200048 | 975200037* | *LT/4 Press will install fastener into aluminum. Inserting into cold rolled steel may require more than 6,000lbs/26.7kN of force. Figure P-1 / Figure A-2 | 981835083 | 981835010 | 981835011 | 982035031 | 982035013 | 981835083 | 8000754 |  | 8015247
1004 | SS | 032 | 3 | SS-032-3 | [8017252] | Contact Factory | METALLIC BROWN | [ ] This Tooling Package is Non-Standard. Contact Factory for Availability. | 8000548 | 975200212 | 975200212300 | 975200151 | 8000442 | 8002735 | 980039426 | 975200048 | 975200037* | *LT/4 Press will install fastener into aluminum. Inserting into cold rolled steel may require more than 6,000lbs/26.7kN of force. Figure P-1 / Figure A-2 | 981835083 | 981835010 | 981835011 | 982035031 | 982035013 | 981835083 | [8017252] | [ ] This Tooling Package is Non-Standard. Contact Factory for Availability. | CONTACT FACTORY
1005 | SS | M5 | 0 | SS-M5-0 | 8000754 | 8000574 | METALLIC BROWN |  | 8000548 | 975200212 | 975200212300 | 975200151 | 8000442 | 8002735 | 980039426 | 975200048 | 975200037* | *LT/4 Press will install fastener into aluminum. Inserting into cold rolled steel may require more than 6,000lbs/26.7kN of force. Figure P-1 / Figure A-2 | 981835083 | 981835010 | 981835011 | 982035031 | 982035013 | 981835083 | 8000754 |  | 8015247
1006 | SS | M5 | 1 | SS-M5-1 | 8000754 | 8000574 | METALLIC BROWN |  | 8000548 | 975200212 | 975200212300 | 975200151 | 8000442 | 8002735 | 980039426 | 975200048 | 975200037* | *LT/4 Press will install fastener into aluminum. Inserting into cold rolled steel may require more than 6,000lbs/26.7kN of force. Figure P-1 / Figure A-2 | 981835083 | 981835010 | 981835011 | 982035031 | 982035013 | 981835083 | 8000754 |  | 8015247
1007 | SS | M5 | 2 | SS-M5-2 | 8000754 | 8000574 | METALLIC BROWN |  | 8000548 | 975200212 | 975200212300 | 975200151 | 8000442 | 8002735 | 980039426 | 975200048 | 975200037* | *LT/4 Press will install fastener into aluminum. Inserting into cold rolled steel may require more than 6,000lbs/26.7kN of force. Figure P-1 / Figure A-2 | 981835083 | 981835010 | 981835011 | 982035031 | 982035013 | 981835083 | 8000754 |  | 8015247
1008 | UL | 080 |  | UL-080- | Contact Factory | NOT AVAILABLE | Contact Factory |  | Contact Factory | Contact Factory | Contact Factory | NOT AVAILABLE | Contact Factory | Contact Factory | Contact Factory | 975200048 | 8008451 | Figure P-1 / Figure A-4 | 8017679 | 981835010 | 981835034 | NOT AVAILABLE | NOT AVAILABLE | NOT AVAILABLE | Contact Factory |  | NOT AVAILABLE
1009 | UL | 164 |  | UL-164- | Contact Factory | NOT AVAILABLE | Contact Factory |  | Contact Factory | Contact Factory | Contact Factory | NOT AVAILABLE | Contact Factory | Contact Factory | Contact Factory | 975200048 | 970200300300 | Figure P-1 / Figure A-4 | NOT AVAILABLE | 981835010 | 981835034 | NOT AVAILABLE | NOT AVAILABLE | NOT AVAILABLE | Contact Factory |  | NOT AVAILABLE
1010 | UL | 256 |  | UL-256- | Contact Factory | NOT AVAILABLE | Contact Factory |  | Contact Factory | Contact Factory | Contact Factory | NOT AVAILABLE | Contact Factory | Contact Factory | Contact Factory | 975200048 | 975200020 | Figure P-1 / Figure A-4 | NOT AVAILABLE | 981835010 | 981835035 | NOT AVAILABLE | NOT AVAILABLE | NOT AVAILABLE | Contact Factory |  | NOT AVAILABLE
1011 | Y | 12753 | ZI | Y-12753-ZI | [8004521] | NOT AVAILABLE | BLACK | [ ] This Tooling Package is Non-Standard. Contact Factory for Availability. (Fastener is a M6 Nut w/ Extended Shank) | 8004491 | 8005163 | Contact Factory | NOT AVAILABLE | 8001332 | 8002736 | 980039426 | Contact Factory | Contact Factory |  | NOT AVAILABLE | NOT AVAILABLE | NOT AVAILABLE | NOT AVAILABLE | NOT AVAILABLE | NOT AVAILABLE | Contact Factory |  | NOT AVAILABLE
1012 | Y | 7893 |  | Y-7893- | [8005818] | NOT AVAILABLE | BLACK | [ ] This Tooling Package is Non-Standard. Contact Factory for Availability. (Fastener is a M2.5 Nut w/ Extended Shank) | 8003273 | 975201076 | Contact Factory | NOT AVAILABLE | 8001414 | 975200066 | 980039426 | Contact Factory | Contact Factory |  | NOT AVAILABLE | NOT AVAILABLE | NOT AVAILABLE | NOT AVAILABLE | NOT AVAILABLE | NOT AVAILABLE | Contact Factory |  | NOT AVAILABLE
1013 | YE | 13947 | ZI | YE-13947-ZI | [8008493] | NOT AVAILABLE | BLACK | [ ] This Tooling Package is Non-Standard. Contact Factory for Availability. (Fastener is a M5 Mini Rivet Bushing) | 8000548 | 8010156 | Contact Factory | NOT AVAILABLE | 8001340 | 8002735 | 980039426 | Contact Factory | Contact Factory |  | NOT AVAILABLE | NOT AVAILABLE | NOT AVAILABLE | NOT AVAILABLE | NOT AVAILABLE | NOT AVAILABLE | Contact Factory |  | NOT AVAILABLE

## Stud Tlg (hidden)
| FASTENER |  |  |  | SERIES 2000 AUTO TOOLING PACKAGE |  |  |  | AUTO TOOLING SPARES | [5 empty] | MANUAL TOOLING | [6 empty] | P3 TOOLING | B49 TOOLING SET A | B49 TOOLING SET B | B49 TOOLING SET C
| TYPE | SIZE | LENGTH | COMPLETE | TF | (Requires Non-Rotating Safety Assembly. Serial Nos. 2000-001 to 2003/13-134 may require P/N 8000373, Revision C or higher.) INJECTOR | PINSTRIPING COLOR | TOOLING NOTES | PUNCH | 4 IN ANVIL | 3 IN ANVIL | TOP FEED ANVIL FOR MATERIAL<= .059"/1.5MM 4" LONG | TOP FEED ANVIL FOR MATERIAL<= .059"/1.5MM 3" LONG | TUBING | PUNCH | ANVIL | ANVIL FOR MATERIAL >= .060"/1.51MM | ANVIL FOR MATERIAL <= .059"/1.5MM | Punch Type | Anvil Type | TOOLING NOTES | ANVIL | ANVIL | ANVIL | ANVIL | SERIES 4 AUTO FEED TLG PKGTF | TOOLING NOTES | SERIES 3000 MULTI BOWL TLG PKG | TOOLING NOTES
1 | B | 032 | 1 | B-032-1 | [8005234] | NOT AVAILABLE | BUCKSKIN | [ ] Tooling Pkg is Non-Standard. Contact Factory for Availability. Requires Software Upgrade. | 8005300 | 975200233 | 975200233300 | NOT AVAILABLE | NOT AVAILABLE | 8000421 | 975200048 | 975200004 | NOT AVAILABLE | NOT AVAILABLE | Figure P-1 | Figure A-4 |  | NOT AVAILABLE | NOT AVAILABLE | NOT AVAILABLE | NOT AVAILABLE | Contact Factory |  | NOT AVAILABLE
2 | B | 032 | 2 | B-032-2 | [8005234] | NOT AVAILABLE | BUCKSKIN | [ ] Tooling Pkg is Non-Standard. Contact Factory for Availability. Requires Software Upgrade. | 8005300 | 975200233 | 975200233300 | NOT AVAILABLE | NOT AVAILABLE | 8000421 | 975200048 | 975200004 | NOT AVAILABLE | NOT AVAILABLE | Figure P-1 | Figure A-4 |  | NOT AVAILABLE | NOT AVAILABLE | NOT AVAILABLE | NOT AVAILABLE | Contact Factory |  | NOT AVAILABLE
3 | B | 0420 | 1 | B-0420-1 | [8006075] | NOT AVAILABLE | BURGUNDY | [ ] Tooling Pkg is Non-Standard. Contact Factory for Availability. Requires Software Upgrade. | 8006108 | 975200242 | 975200242300 | NOT AVAILABLE | NOT AVAILABLE | 8002278 | 975200048 | 975200005 | NOT AVAILABLE | NOT AVAILABLE | Figure P-1 | Figure A-4 |  | NOT AVAILABLE | NOT AVAILABLE | NOT AVAILABLE | NOT AVAILABLE | Contact Factory |  | NOT AVAILABLE
4 | B | 0420 | 2 | B-0420-2 | [8006075] | NOT AVAILABLE | BURGUNDY | [ ] Tooling Pkg is Non-Standard. Contact Factory for Availability. Requires Software Upgrade. | 8006108 | 975200242 | 975200242300 | NOT AVAILABLE | NOT AVAILABLE | 8002278 | 975200048 | 975200005 | NOT AVAILABLE | NOT AVAILABLE | Figure P-1 | Figure A-4 |  | NOT AVAILABLE | NOT AVAILABLE | NOT AVAILABLE | NOT AVAILABLE | Contact Factory |  | NOT AVAILABLE
5 | B | 440 | 1 | B-440-1 | [8005322] | NOT AVAILABLE | OCEAN BLUE | [ ] Tooling Pkg is Non-Standard. Contact Factory for Availability. Requires Software Upgrade. | Contact Factory | Contact Factory | Contact Factory | NOT AVAILABLE | NOT AVAILABLE | Contact Factory | 975200048 | 975200001 | NOT AVAILABLE | NOT AVAILABLE | Figure P-1 | Figure A-4 |  | NOT AVAILABLE | NOT AVAILABLE | NOT AVAILABLE | NOT AVAILABLE | Contact Factory |  | NOT AVAILABLE
6 | B | 440 | 2 | B-440-2 | [8005322] | NOT AVAILABLE | OCEAN BLUE | [ ] Tooling Pkg is Non-Standard. Contact Factory for Availability. Requires Software Upgrade. | 8011209 | 975200203 | 975200203300 | NOT AVAILABLE | NOT AVAILABLE | 8000766 | 975200048 | 975200001 | NOT AVAILABLE | NOT AVAILABLE | Figure P-1 | Figure A-4 |  | NOT AVAILABLE | NOT AVAILABLE | NOT AVAILABLE | NOT AVAILABLE | Contact Factory |  | NOT AVAILABLE
7 | B | 632 | 1 | B-632-1 | [8005320] | NOT AVAILABLE | BRIGHT RED | [ ] Tooling Pkg is Non-Standard. Contact Factory for Availability. Requires Software Upgrade. | Contact Factory | Contact Factory | Contact Factory | NOT AVAILABLE | NOT AVAILABLE | Contact Factory | 975200048 | 975200002 | NOT AVAILABLE | NOT AVAILABLE | Figure P-1 | Figure A-4 |  | NOT AVAILABLE | NOT AVAILABLE | NOT AVAILABLE | NOT AVAILABLE | Contact Factory |  | NOT AVAILABLE
8 | B | 632 | 2 | B-632-2 | [8005320] | NOT AVAILABLE | BRIGHT RED | [ ] Tooling Pkg is Non-Standard. Contact Factory for Availability. Requires Software Upgrade. | Contact Factory | Contact Factory | Contact Factory | NOT AVAILABLE | NOT AVAILABLE | Contact Factory | 975200048 | 975200002 | NOT AVAILABLE | NOT AVAILABLE | Figure P-1 | Figure A-4 |  | NOT AVAILABLE | NOT AVAILABLE | NOT AVAILABLE | NOT AVAILABLE | Contact Factory |  | NOT AVAILABLE
9 | B | 832 | 1 | B-832-1 | [8005321] | NOT AVAILABLE | TEAL PEARL | [ ] Tooling Pkg is Non-Standard. Contact Factory for Availability. Requires Software Upgrade. | 8014086 | 8006700 | Contact Factory | NOT AVAILABLE | NOT AVAILABLE | 8001155 | 975200048 | 975200003 | NOT AVAILABLE | NOT AVAILABLE | Figure P-1 | Figure A-4 |  | NOT AVAILABLE | NOT AVAILABLE | NOT AVAILABLE | NOT AVAILABLE | Contact Factory |  | NOT AVAILABLE
10 | B | 832 | 2 | B-832-2 | [8005321] | NOT AVAILABLE | TEAL PEARL | [ ] Tooling Pkg is Non-Standard. Contact Factory for Availability. Requires Software Upgrade. | Contact Factory | Contact Factory | Contact Factory | NOT AVAILABLE | NOT AVAILABLE | Contact Factory | 975200048 | 975200003 | NOT AVAILABLE | NOT AVAILABLE | Figure P-1 | Figure A-4 |  | NOT AVAILABLE | NOT AVAILABLE | NOT AVAILABLE | NOT AVAILABLE | Contact Factory |  | NOT AVAILABLE
11 | B | M3 | 1 | B-M3-1 | [8005322] | NOT AVAILABLE | OCEAN BLUE | [ ] Tooling Pkg is Non-Standard. Contact Factory for Availability. Requires Software Upgrade. | Contact Factory | Contact Factory | Contact Factory | NOT AVAILABLE | NOT AVAILABLE | Contact Factory | 975200048 | 975200001 | NOT AVAILABLE | NOT AVAILABLE | Figure P-1 | Figure A-4 |  | NOT AVAILABLE | NOT AVAILABLE | NOT AVAILABLE | NOT AVAILABLE | Contact Factory |  | NOT AVAILABLE
12 | B | M3 | 2 | B-M3-2 | [8005322] | NOT AVAILABLE | OCEAN BLUE | [ ] Tooling Pkg is Non-Standard. Contact Factory for Availability. Requires Software Upgrade. | 8011209 | 975200203 | 975200203300 | NOT AVAILABLE | NOT AVAILABLE | 8000766 | 975200048 | 975200001 | NOT AVAILABLE | NOT AVAILABLE | Figure P-1 | Figure A-4 |  | NOT AVAILABLE | NOT AVAILABLE | NOT AVAILABLE | NOT AVAILABLE | Contact Factory |  | NOT AVAILABLE
13 | B | M3.5 | 1 | B-M3.5-1 | [8005320] | NOT AVAILABLE | BRIGHT RED | [ ] Tooling Pkg is Non-Standard. Contact Factory for Availability. Requires Software Upgrade. | Contact Factory | Contact Factory | Contact Factory | NOT AVAILABLE | NOT AVAILABLE | Contact Factory | 975200048 | 975200002 | NOT AVAILABLE | NOT AVAILABLE | Figure P-1 | Figure A-4 |  | NOT AVAILABLE | NOT AVAILABLE | NOT AVAILABLE | NOT AVAILABLE | Contact Factory |  | NOT AVAILABLE
14 | B | M3.5 | 2 | B-M3.5-2 | [8005320] | NOT AVAILABLE | BRIGHT RED | [ ] Tooling Pkg is Non-Standard. Contact Factory for Availability. Requires Software Upgrade. | Contact Factory | Contact Factory | Contact Factory | NOT AVAILABLE | NOT AVAILABLE | Contact Factory | 975200048 | 975200002 | NOT AVAILABLE | NOT AVAILABLE | Figure P-1 | Figure A-4 |  | NOT AVAILABLE | NOT AVAILABLE | NOT AVAILABLE | NOT AVAILABLE | Contact Factory |  | NOT AVAILABLE
15 | B | M4 | 1 | B-M4-1 | [8005321] | NOT AVAILABLE | TEAL PEARL | [ ] Tooling Pkg is Non-Standard. Contact Factory for Availability. Requires Software Upgrade. | 8014086 | 8006700 | Contact Factory | NOT AVAILABLE | NOT AVAILABLE | 8001155 | 975200048 | 975200003 | NOT AVAILABLE | NOT AVAILABLE | Figure P-1 | Figure A-4 |  | NOT AVAILABLE | NOT AVAILABLE | NOT AVAILABLE | NOT AVAILABLE | Contact Factory |  | NOT AVAILABLE
16 | B | M4 | 2 | B-M4-2 | [8005321] | NOT AVAILABLE | TEAL PEARL | [ ] Tooling Pkg is Non-Standard. Contact Factory for Availability. Requires Software Upgrade. | Contact Factory | Contact Factory | Contact Factory | NOT AVAILABLE | NOT AVAILABLE | Contact Factory | 975200048 | 975200003 | NOT AVAILABLE | NOT AVAILABLE | Figure P-1 | Figure A-4 |  | NOT AVAILABLE | NOT AVAILABLE | NOT AVAILABLE | NOT AVAILABLE | Contact Factory |  | NOT AVAILABLE
17 | B | M5 | 1 | B-M5-1 | [8005234] | NOT AVAILABLE | BUCKSKIN | [ ] Tooling Pkg is Non-Standard. Contact Factory for Availability. Requires Software Upgrade. | 8005300 | 975200233 | 975200233300 | NOT AVAILABLE | NOT AVAILABLE | 8000421 | 975200048 | 975200004 | NOT AVAILABLE | NOT AVAILABLE | Figure P-1 | Figure A-4 |  | NOT AVAILABLE | NOT AVAILABLE | NOT AVAILABLE | NOT AVAILABLE | Contact Factory |  | NOT AVAILABLE
18 | B | M5 | 2 | B-M5-2 | [8005234] | NOT AVAILABLE | BUCKSKIN | [ ] Tooling Pkg is Non-Standard. Contact Factory for Availability. Requires Software Upgrade. | 8005300 | 975200233 | 975200233300 | NOT AVAILABLE | NOT AVAILABLE | 8000421 | 975200048 | 975200004 | NOT AVAILABLE | NOT AVAILABLE | Figure P-1 | Figure A-4 |  | NOT AVAILABLE | NOT AVAILABLE | NOT AVAILABLE | NOT AVAILABLE | Contact Factory |  | NOT AVAILABLE
19 | B | M6 | 1 | B-M6-1 | [8006075] | NOT AVAILABLE | BURGUNDY | [ ] Tooling Pkg is Non-Standard. Contact Factory for Availability. Requires Software Upgrade. | 8006108 | 975200242 | 975200242300 | NOT AVAILABLE | NOT AVAILABLE | 8002278 | 975200048 | 975200005 | NOT AVAILABLE | NOT AVAILABLE | Figure P-1 | Figure A-4 |  | NOT AVAILABLE | NOT AVAILABLE | NOT AVAILABLE | NOT AVAILABLE | Contact Factory |  | NOT AVAILABLE
20 | B | M6 | 2 | B-M6-2 | [8006075] | NOT AVAILABLE | BURGUNDY | [ ] Tooling Pkg is Non-Standard. Contact Factory for Availability. Requires Software Upgrade. | 8006108 | 975200242 | 975200242300 | NOT AVAILABLE | NOT AVAILABLE | 8002278 | 975200048 | 975200005 | NOT AVAILABLE | NOT AVAILABLE | Figure P-1 | Figure A-4 |  | NOT AVAILABLE | NOT AVAILABLE | NOT AVAILABLE | NOT AVAILABLE | Contact Factory |  | NOT AVAILABLE
21 | BS | 032 | 1 | BS-032-1 | [8005234] | NOT AVAILABLE | BUCKSKIN | [ ] Tooling Pkg is Non-Standard. Contact Factory for Availability. Requires Software Upgrade. | 8005300 | 975200233 | 975200233300 | NOT AVAILABLE | NOT AVAILABLE | 8000421 | 975200048 | 975200004 | NOT AVAILABLE | NOT AVAILABLE | Figure P-1 | Figure A-4 |  | NOT AVAILABLE | NOT AVAILABLE | NOT AVAILABLE | NOT AVAILABLE | Contact Factory |  | NOT AVAILABLE
22 | BS | 032 | 2 | BS-032-2 | [8005234] | NOT AVAILABLE | BUCKSKIN | [ ] Tooling Pkg is Non-Standard. Contact Factory for Availability. Requires Software Upgrade. | 8005300 | 975200233 | 975200233300 | NOT AVAILABLE | NOT AVAILABLE | 8000421 | 975200048 | 975200004 | NOT AVAILABLE | NOT AVAILABLE | Figure P-1 | Figure A-4 |  | NOT AVAILABLE | NOT AVAILABLE | NOT AVAILABLE | NOT AVAILABLE | Contact Factory |  | NOT AVAILABLE
23 | BS | 0420 | 1 | BS-0420-1 | [8006075] | NOT AVAILABLE | BURGUNDY | [ ] Tooling Pkg is Non-Standard. Contact Factory for Availability. Requires Software Upgrade. | 8006108 | 975200242 | 975200242300 | NOT AVAILABLE | NOT AVAILABLE | 8002278 | 975200048 | 975200005 | NOT AVAILABLE | NOT AVAILABLE | Figure P-1 | Figure A-4 |  | NOT AVAILABLE | NOT AVAILABLE | NOT AVAILABLE | NOT AVAILABLE | Contact Factory |  | NOT AVAILABLE
24 | BS | 0420 | 2 | BS-0420-2 | [8006075] | NOT AVAILABLE | BURGUNDY | [ ] Tooling Pkg is Non-Standard. Contact Factory for Availability. Requires Software Upgrade. | 8006108 | 975200242 | 975200242300 | NOT AVAILABLE | NOT AVAILABLE | 8002278 | 975200048 | 975200005 | NOT AVAILABLE | NOT AVAILABLE | Figure P-1 | Figure A-4 |  | NOT AVAILABLE | NOT AVAILABLE | NOT AVAILABLE | NOT AVAILABLE | Contact Factory |  | NOT AVAILABLE
25 | BS | 440 | 1 | BS-440-1 | [8005322] | NOT AVAILABLE | OCEAN BLUE | [ ] Tooling Pkg is Non-Standard. Contact Factory for Availability. Requires Software Upgrade. | Contact Factory | Contact Factory | Contact Factory | NOT AVAILABLE | NOT AVAILABLE | Contact Factory | 975200048 | 975200001 | NOT AVAILABLE | NOT AVAILABLE | Figure P-1 | Figure A-4 |  | NOT AVAILABLE | NOT AVAILABLE | NOT AVAILABLE | NOT AVAILABLE | Contact Factory |  | NOT AVAILABLE
26 | BS | 440 | 2 | BS-440-2 | [8005322] | NOT AVAILABLE | OCEAN BLUE | [ ] Tooling Pkg is Non-Standard. Contact Factory for Availability. Requires Software Upgrade. | 8011209 | 975200203 | 975200203300 | NOT AVAILABLE | NOT AVAILABLE | 8000766 | 975200048 | 975200001 | NOT AVAILABLE | NOT AVAILABLE | Figure P-1 | Figure A-4 |  | NOT AVAILABLE | NOT AVAILABLE | NOT AVAILABLE | NOT AVAILABLE | Contact Factory |  | NOT AVAILABLE
27 | BS | 632 | 1 | BS-632-1 | [8005320] | NOT AVAILABLE | BRIGHT RED | [ ] Tooling Pkg is Non-Standard. Contact Factory for Availability. Requires Software Upgrade. | Contact Factory | Contact Factory | Contact Factory | NOT AVAILABLE | NOT AVAILABLE | Contact Factory | 975200048 | 975200002 | NOT AVAILABLE | NOT AVAILABLE | Figure P-1 | Figure A-4 |  | NOT AVAILABLE | NOT AVAILABLE | NOT AVAILABLE | NOT AVAILABLE | Contact Factory |  | NOT AVAILABLE
28 | BS | 632 | 2 | BS-632-2 | [8005320] | NOT AVAILABLE | BRIGHT RED | [ ] Tooling Pkg is Non-Standard. Contact Factory for Availability. Requires Software Upgrade. | Contact Factory | Contact Factory | Contact Factory | NOT AVAILABLE | NOT AVAILABLE | Contact Factory | 975200048 | 975200002 | NOT AVAILABLE | NOT AVAILABLE | Figure P-1 | Figure A-4 |  | NOT AVAILABLE | NOT AVAILABLE | NOT AVAILABLE | NOT AVAILABLE | Contact Factory |  | NOT AVAILABLE
29 | BS | 832 | 1 | BS-832-1 | [8005321] | NOT AVAILABLE | TEAL PEARL | [ ] Tooling Pkg is Non-Standard. Contact Factory for Availability. Requires Software Upgrade. | 8014086 | 8006700 | Contact Factory | NOT AVAILABLE | NOT AVAILABLE | 8001155 | 975200048 | 975200003 | NOT AVAILABLE | NOT AVAILABLE | Figure P-1 | Figure A-4 |  | NOT AVAILABLE | NOT AVAILABLE | NOT AVAILABLE | NOT AVAILABLE | Contact Factory |  | NOT AVAILABLE
30 | BS | 832 | 2 | BS-832-2 | [8005321] | NOT AVAILABLE | TEAL PEARL | [ ] Tooling Pkg is Non-Standard. Contact Factory for Availability. Requires Software Upgrade. | Contact Factory | Contact Factory | Contact Factory | NOT AVAILABLE | NOT AVAILABLE | Contact Factory | 975200048 | 975200003 | NOT AVAILABLE | NOT AVAILABLE | Figure P-1 | Figure A-4 |  | NOT AVAILABLE | NOT AVAILABLE | NOT AVAILABLE | NOT AVAILABLE | Contact Factory |  | NOT AVAILABLE
31 | BS | M3 | 1 | BS-M3-1 | [8005322] | NOT AVAILABLE | OCEAN BLUE | [ ] Tooling Pkg is Non-Standard. Contact Factory for Availability. Requires Software Upgrade. | Contact Factory | Contact Factory | Contact Factory | NOT AVAILABLE | NOT AVAILABLE | Contact Factory | 975200048 | 975200001 | NOT AVAILABLE | NOT AVAILABLE | Figure P-1 | Figure A-4 |  | NOT AVAILABLE | NOT AVAILABLE | NOT AVAILABLE | NOT AVAILABLE | Contact Factory |  | NOT AVAILABLE
32 | BS | M3 | 2 | BS-M3-2 | [8005322] | NOT AVAILABLE | OCEAN BLUE | [ ] Tooling Pkg is Non-Standard. Contact Factory for Availability. Requires Software Upgrade. | 8011209 | 975200203 | 975200203300 | NOT AVAILABLE | NOT AVAILABLE | 8000766 | 975200048 | 975200001 | NOT AVAILABLE | NOT AVAILABLE | Figure P-1 | Figure A-4 |  | NOT AVAILABLE | NOT AVAILABLE | NOT AVAILABLE | NOT AVAILABLE | Contact Factory |  | NOT AVAILABLE
33 | BS | M3.5 | 1 | BS-M3.5-1 | [8005320] | NOT AVAILABLE | BRIGHT RED | [ ] Tooling Pkg is Non-Standard. Contact Factory for Availability. Requires Software Upgrade. | Contact Factory | Contact Factory | Contact Factory | NOT AVAILABLE | NOT AVAILABLE | Contact Factory | 975200048 | 975200002 | NOT AVAILABLE | NOT AVAILABLE | Figure P-1 | Figure A-4 |  | NOT AVAILABLE | NOT AVAILABLE | NOT AVAILABLE | NOT AVAILABLE | Contact Factory |  | NOT AVAILABLE
34 | BS | M3.5 | 2 | BS-M3.5-2 | [8005320] | NOT AVAILABLE | BRIGHT RED | [ ] Tooling Pkg is Non-Standard. Contact Factory for Availability. Requires Software Upgrade. | Contact Factory | Contact Factory | Contact Factory | NOT AVAILABLE | NOT AVAILABLE | Contact Factory | 975200048 | 975200002 | NOT AVAILABLE | NOT AVAILABLE | Figure P-1 | Figure A-4 |  | NOT AVAILABLE | NOT AVAILABLE | NOT AVAILABLE | NOT AVAILABLE | Contact Factory |  | NOT AVAILABLE
35 | BS | M4 | 1 | BS-M4-1 | [8005321] | NOT AVAILABLE | TEAL PEARL | [ ] Tooling Pkg is Non-Standard. Contact Factory for Availability. Requires Software Upgrade. | 8014086 | 8006700 | Contact Factory | NOT AVAILABLE | NOT AVAILABLE | 8001155 | 975200048 | 975200003 | NOT AVAILABLE | NOT AVAILABLE | Figure P-1 | Figure A-4 |  | NOT AVAILABLE | NOT AVAILABLE | NOT AVAILABLE | NOT AVAILABLE | Contact Factory |  | NOT AVAILABLE
36 | BS | M4 | 2 | BS-M4-2 | [8005321] | NOT AVAILABLE | TEAL PEARL | [ ] Tooling Pkg is Non-Standard. Contact Factory for Availability. Requires Software Upgrade. | Contact Factory | Contact Factory | Contact Factory | NOT AVAILABLE | NOT AVAILABLE | Contact Factory | 975200048 | 975200003 | NOT AVAILABLE | NOT AVAILABLE | Figure P-1 | Figure A-4 |  | NOT AVAILABLE | NOT AVAILABLE | NOT AVAILABLE | NOT AVAILABLE | Contact Factory |  | NOT AVAILABLE
37 | BS | M5 | 1 | BS-M5-1 | [8005234] | NOT AVAILABLE | BUCKSKIN | [ ] Tooling Pkg is Non-Standard. Contact Factory for Availability. Requires Software Upgrade. | 8005300 | 975200233 | 975200233300 | NOT AVAILABLE | NOT AVAILABLE | 8000421 | 975200048 | 975200004 | NOT AVAILABLE | NOT AVAILABLE | Figure P-1 | Figure A-4 |  | NOT AVAILABLE | NOT AVAILABLE | NOT AVAILABLE | NOT AVAILABLE | Contact Factory |  | NOT AVAILABLE
38 | BS | M5 | 2 | BS-M5-2 | [8005234] | NOT AVAILABLE | BUCKSKIN | [ ] Tooling Pkg is Non-Standard. Contact Factory for Availability. Requires Software Upgrade. | 8005300 | 975200233 | 975200233300 | NOT AVAILABLE | NOT AVAILABLE | 8000421 | 975200048 | 975200004 | NOT AVAILABLE | NOT AVAILABLE | Figure P-1 | Figure A-4 |  | NOT AVAILABLE | NOT AVAILABLE | NOT AVAILABLE | NOT AVAILABLE | Contact Factory |  | NOT AVAILABLE
39 | BS | M6 | 1 | BS-M6-1 | [8006075] | NOT AVAILABLE | BURGUNDY | [ ] Tooling Pkg is Non-Standard. Contact Factory for Availability. Requires Software Upgrade. | 8006108 | 975200242 | 975200242300 | NOT AVAILABLE | NOT AVAILABLE | 8002278 | 975200048 | 975200005 | NOT AVAILABLE | NOT AVAILABLE | Figure P-1 | Figure A-4 |  | NOT AVAILABLE | NOT AVAILABLE | NOT AVAILABLE | NOT AVAILABLE | Contact Factory |  | NOT AVAILABLE
40 | BS | M6 | 2 | BS-M6-2 | [8006075] | NOT AVAILABLE | BURGUNDY | [ ] Tooling Pkg is Non-Standard. Contact Factory for Availability. Requires Software Upgrade. | 8006108 | 975200242 | 975200242300 | NOT AVAILABLE | NOT AVAILABLE | 8002278 | 975200048 | 975200005 | NOT AVAILABLE | NOT AVAILABLE | Figure P-1 | Figure A-4 |  | NOT AVAILABLE | NOT AVAILABLE | NOT AVAILABLE | NOT AVAILABLE | Contact Factory |  | NOT AVAILABLE
41 | BSO | 032 | 10 | BSO-032-10 | 8005788 | NOT AVAILABLE | BRONZE METALLIC | Requires 25mm dia Stud-In-Tube Sensor P/N 8002494 installed on press. | 8000669 | 8004301 | 8009917 | NOT AVAILABLE | NOT AVAILABLE | 8000421 | 975200048 | 970200013300 | NOT AVAILABLE | NOT AVAILABLE | Figure P-1 | Figure A-3 |  | NOT AVAILABLE | NOT AVAILABLE | NOT AVAILABLE | NOT AVAILABLE | 8018186 | Series 4 Auto Feed does NOT require stud in tube sensor | 8015272
42 | BSO | 032 | 12 | BSO-032-12 | 8005788 | NOT AVAILABLE | BRONZE METALLIC | Requires 25mm dia Stud-In-Tube Sensor P/N 8002494 installed on press. | 8000669 | 8004301 | 8009917 | NOT AVAILABLE | NOT AVAILABLE | 8000421 | 975200048 | 970200013300 | NOT AVAILABLE | NOT AVAILABLE | Figure P-1 | Figure A-3 |  | NOT AVAILABLE | NOT AVAILABLE | NOT AVAILABLE | NOT AVAILABLE | 8018186 |  | 8015272
43 | BSO | 032 | 14 | BSO-032-14 | 8005788 | NOT AVAILABLE | BRONZE METALLIC | Requires 25mm dia Stud-In-Tube Sensor P/N 8002494 installed on press. | 8000669 | 8004301 | 8009917 | NOT AVAILABLE | NOT AVAILABLE | 8000421 | 975200048 | 970200013300 | NOT AVAILABLE | NOT AVAILABLE | Figure P-1 | Figure A-3 |  | NOT AVAILABLE | NOT AVAILABLE | NOT AVAILABLE | NOT AVAILABLE | 8018186 |  | 8015272
44 | BSO | 032 | 16 | BSO-032-16 | 8005788 | NOT AVAILABLE | BRONZE METALLIC | Requires 25mm dia Stud-In-Tube Sensor P/N 8002494 installed on press. | 8000669 | 8004301 | 8009917 | NOT AVAILABLE | NOT AVAILABLE | 8000421 | 975200048 | 970200013300 | NOT AVAILABLE | NOT AVAILABLE | Figure P-1 | Figure A-3 |  | NOT AVAILABLE | NOT AVAILABLE | NOT AVAILABLE | NOT AVAILABLE | 8018186 |  | 8015272
45 | BSO | 032 | 18 | BSO-032-18 | 8005788 | NOT AVAILABLE | BRONZE METALLIC | Requires 25mm dia Stud-In-Tube Sensor P/N 8002494 installed on press. | 8000669 | 8004301 | 8009917 | NOT AVAILABLE | NOT AVAILABLE | 8000421 | 975200048 | 970200013300 | NOT AVAILABLE | NOT AVAILABLE | Figure P-1 | Figure A-3 |  | NOT AVAILABLE | NOT AVAILABLE | NOT AVAILABLE | NOT AVAILABLE | 8018186 |  | 8015272
46 | BSO | 032 | 20 | BSO-032-20 | 8005788 | NOT AVAILABLE | BRONZE METALLIC | Requires 25mm dia Stud-In-Tube Sensor P/N 8002494 installed on press. | 8000669 | 8004301 | 8009917 | NOT AVAILABLE | NOT AVAILABLE | 8000421 | 975200048 | 970200013300 | NOT AVAILABLE | NOT AVAILABLE | Figure P-1 | Figure A-3 |  | NOT AVAILABLE | NOT AVAILABLE | NOT AVAILABLE | NOT AVAILABLE | 8018186 |  | 8015272
47 | BSO | 032 | 22 | BSO-032-22 | 8005788 | NOT AVAILABLE | BRONZE METALLIC | Requires 25mm dia Stud-In-Tube Sensor P/N 8002494 installed on press. | 8000669 | 8004301 | 8009917 | NOT AVAILABLE | NOT AVAILABLE | 8000421 | 975200048 | 970200013300 | NOT AVAILABLE | NOT AVAILABLE | Figure P-1 | Figure A-3 |  | NOT AVAILABLE | NOT AVAILABLE | NOT AVAILABLE | NOT AVAILABLE | NOT AVAILABLE |  | 8015272
48 | BSO | 032 | 24 | BSO-032-24 | 8005788 | NOT AVAILABLE | BRONZE METALLIC | Requires 25mm dia Stud-In-Tube Sensor P/N 8002494 installed on press. | 8000669 | 8004301 | 8009917 | NOT AVAILABLE | NOT AVAILABLE | 8000421 | 975200048 | 970200013300 | NOT AVAILABLE | NOT AVAILABLE | Figure P-1 | Figure A-3 |  | NOT AVAILABLE | NOT AVAILABLE | NOT AVAILABLE | NOT AVAILABLE | NOT AVAILABLE |  | 8015272
49 | BSO | 032 | 26 | BSO-032-26 | Contact Factory | NOT AVAILABLE | BRONZE METALLIC | Requires 25mm dia Stud-In-Tube Sensor P/N 8002494 installed on press. | Contact Factory | Contact Factory | Contact Factory | NOT AVAILABLE | NOT AVAILABLE | Contact Factory | 975200048 | 970200013300 | NOT AVAILABLE | NOT AVAILABLE | Figure P-1 | Figure A-3 |  | NOT AVAILABLE | NOT AVAILABLE | NOT AVAILABLE | NOT AVAILABLE | NOT AVAILABLE |  | 8015272
50 | BSO | 032 | 28 | BSO-032-28 | Contact Factory | NOT AVAILABLE | BRONZE METALLIC | Requires 25mm dia Stud-In-Tube Sensor P/N 8002494 installed on press. | Contact Factory | Contact Factory | Contact Factory | NOT AVAILABLE | NOT AVAILABLE | Contact Factory | 975200048 | 970200013300 | NOT AVAILABLE | NOT AVAILABLE | Figure P-1 | Figure A-3 |  | NOT AVAILABLE | NOT AVAILABLE | NOT AVAILABLE | NOT AVAILABLE | NOT AVAILABLE |  | 8015272
51 | BSO | 032 | 30 | BSO-032-30 | Contact Factory | NOT AVAILABLE | BRONZE METALLIC | Requires 25mm dia Stud-In-Tube Sensor P/N 8002494 installed on press. | Contact Factory | Contact Factory | Contact Factory | NOT AVAILABLE | NOT AVAILABLE | Contact Factory | 975200048 | 970200013300 | NOT AVAILABLE | NOT AVAILABLE | Figure P-1 | Figure A-3 |  | NOT AVAILABLE | NOT AVAILABLE | NOT AVAILABLE | NOT AVAILABLE | NOT AVAILABLE |  | 8015272
52 | BSO | 032 | 32 | BSO-032-32 | Contact Factory | NOT AVAILABLE | BRONZE METALLIC | Requires 25mm dia Stud-In-Tube Sensor P/N 8002494 installed on press. | Contact Factory | Contact Factory | Contact Factory | NOT AVAILABLE | NOT AVAILABLE | Contact Factory | 975200048 | 970200013300 | NOT AVAILABLE | NOT AVAILABLE | Figure P-1 | Figure A-3 |  | NOT AVAILABLE | NOT AVAILABLE | NOT AVAILABLE | NOT AVAILABLE | NOT AVAILABLE |  | 8015272
53 | BSO | 032 | 34 | BSO-032-34 | Contact Factory | NOT AVAILABLE | BRONZE METALLIC | Requires 25mm dia Stud-In-Tube Sensor P/N 8002494 installed on press. | Contact Factory | Contact Factory | Contact Factory | NOT AVAILABLE | NOT AVAILABLE | Contact Factory | 975200048 | 970200013300 | NOT AVAILABLE | NOT AVAILABLE | Figure P-1 | Figure A-3 |  | NOT AVAILABLE | NOT AVAILABLE | NOT AVAILABLE | NOT AVAILABLE | NOT AVAILABLE |  | 8015272
54 | BSO | 440 | 10 | BSO-440-10 | 8005786 | NOT AVAILABLE | MAGENTA |  | 8000669 | 970200486 | 970200486300 | NOT AVAILABLE | NOT AVAILABLE | 8000417 | 975200048 | 970200487300 | NOT AVAILABLE | NOT AVAILABLE | Figure P-1 | Figure A-3 |  | NOT AVAILABLE | NOT AVAILABLE | NOT AVAILABLE | NOT AVAILABLE | 8018184 |  | 8015269
55 | BSO | 440 | 12 | BSO-440-12 | 8005786 | NOT AVAILABLE | MAGENTA |  | 8000669 | 970200486 | 970200486300 | NOT AVAILABLE | NOT AVAILABLE | 8000417 | 975200048 | 970200487300 | NOT AVAILABLE | NOT AVAILABLE | Figure P-1 | Figure A-3 |  | NOT AVAILABLE | NOT AVAILABLE | NOT AVAILABLE | NOT AVAILABLE | 8018184 |  | 8015269
56 | BSO | 440 | 14 | BSO-440-14 | 8005786 | NOT AVAILABLE | MAGENTA |  | 8000669 | 970200486 | 970200486300 | NOT AVAILABLE | NOT AVAILABLE | 8000417 | 975200048 | 970200487300 | NOT AVAILABLE | NOT AVAILABLE | Figure P-1 | Figure A-3 |  | NOT AVAILABLE | NOT AVAILABLE | NOT AVAILABLE | NOT AVAILABLE | 8018184 |  | 8015269
57 | BSO | 440 | 16 | BSO-440-16 | 8005786 | NOT AVAILABLE | MAGENTA |  | 8000669 | 970200486 | 970200486300 | NOT AVAILABLE | NOT AVAILABLE | 8000417 | 975200048 | 970200487300 | NOT AVAILABLE | NOT AVAILABLE | Figure P-1 | Figure A-3 |  | NOT AVAILABLE | NOT AVAILABLE | NOT AVAILABLE | NOT AVAILABLE | 8018184 |  | 8015269
58 | BSO | 440 | 18 | BSO-440-18 | 8005786 | NOT AVAILABLE | MAGENTA |  | 8000669 | 970200486 | 970200486300 | NOT AVAILABLE | NOT AVAILABLE | 8000417 | 975200048 | 970200487300 | NOT AVAILABLE | NOT AVAILABLE | Figure P-1 | Figure A-3 |  | NOT AVAILABLE | NOT AVAILABLE | NOT AVAILABLE | NOT AVAILABLE | 8018184 |  | 8015269
59 | BSO | 440 | 20 | BSO-440-20 | 8005786 | NOT AVAILABLE | MAGENTA |  | 8000669 | 970200486 | 970200486300 | NOT AVAILABLE | NOT AVAILABLE | 8000417 | 975200048 | 970200487300 | NOT AVAILABLE | NOT AVAILABLE | Figure P-1 | Figure A-3 |  | NOT AVAILABLE | NOT AVAILABLE | NOT AVAILABLE | NOT AVAILABLE | 8018184 |  | 8015269
60 | BSO | 440 | 22 | BSO-440-22 | 8005786 | NOT AVAILABLE | MAGENTA |  | 8000669 | 970200486 | 970200486300 | NOT AVAILABLE | NOT AVAILABLE | 8000417 | 975200048 | 970200487300 | NOT AVAILABLE | NOT AVAILABLE | Figure P-1 | Figure A-3 |  | NOT AVAILABLE | NOT AVAILABLE | NOT AVAILABLE | NOT AVAILABLE | NOT AVAILABLE |  | 8015269
61 | BSO | 440 | 24 | BSO-440-24 | 8005786 | NOT AVAILABLE | MAGENTA |  | 8000669 | 970200486 | 970200486300 | NOT AVAILABLE | NOT AVAILABLE | 8000417 | 975200048 | 970200487300 | NOT AVAILABLE | NOT AVAILABLE | Figure P-1 | Figure A-3 |  | NOT AVAILABLE | NOT AVAILABLE | NOT AVAILABLE | NOT AVAILABLE | NOT AVAILABLE |  | 8015269
62 | BSO | 440 | 26 | BSO-440-26 | 8005786 | NOT AVAILABLE | MAGENTA |  | 8000669 | 970200486 | 970200486300 | NOT AVAILABLE | NOT AVAILABLE | 8000417 | 975200048 | 970200487300 | NOT AVAILABLE | NOT AVAILABLE | Figure P-1 | Figure A-3 |  | NOT AVAILABLE | NOT AVAILABLE | NOT AVAILABLE | NOT AVAILABLE | NOT AVAILABLE |  | 8015269
63 | BSO | 440 | 28 | BSO-440-28 | 8005786 | NOT AVAILABLE | MAGENTA |  | 8000669 | 970200486 | 970200486300 | NOT AVAILABLE | NOT AVAILABLE | 8000417 | 975200048 | 970200487300 | NOT AVAILABLE | NOT AVAILABLE | Figure P-1 | Figure A-3 |  | NOT AVAILABLE | NOT AVAILABLE | NOT AVAILABLE | NOT AVAILABLE | NOT AVAILABLE |  | 8015269
64 | BSO | 440 | 30 | BSO-440-30 | 8005786 | NOT AVAILABLE | MAGENTA |  | 8000669 | 970200486 | 970200486300 | NOT AVAILABLE | NOT AVAILABLE | 8000417 | 975200048 | 970200487300 | NOT AVAILABLE | NOT AVAILABLE | Figure P-1 | Figure A-3 |  | NOT AVAILABLE | NOT AVAILABLE | NOT AVAILABLE | NOT AVAILABLE | NOT AVAILABLE |  | 8015269
65 | BSO | 440 | 32 | BSO-440-32 | Contact Factory | NOT AVAILABLE | MAGENTA |  | Contact Factory | Contact Factory | Contact Factory | NOT AVAILABLE | NOT AVAILABLE | Contact Factory | 975200048 | 970200487300 | NOT AVAILABLE | NOT AVAILABLE | Figure P-1 | Figure A-3 |  | NOT AVAILABLE | NOT AVAILABLE | NOT AVAILABLE | NOT AVAILABLE | NOT AVAILABLE |  | Contact Factory
66 | BSO | 440 | 34 | BSO-440-34 | Contact Factory | NOT AVAILABLE | MAGENTA |  | Contact Factory | Contact Factory | Contact Factory | NOT AVAILABLE | NOT AVAILABLE | Contact Factory | 975200048 | 970200487300 | NOT AVAILABLE | NOT AVAILABLE | Figure P-1 | Figure A-3 |  | NOT AVAILABLE | NOT AVAILABLE | NOT AVAILABLE | NOT AVAILABLE | NOT AVAILABLE |  | Contact Factory
67 | BSO | 632 | 10 | BSO-632-10 | 8005787 | NOT AVAILABLE | AQUA GREEN | Requires 25mm dia Stud-In-Tube Sensor P/N 8002494 installed on press. | 8000668 | 970200057 | 970200057300 | NOT AVAILABLE | NOT AVAILABLE | 8000766 | 975200048 | 970200012300 | NOT AVAILABLE | NOT AVAILABLE | Figure P-1 | Figure A-3 |  | 975351136 | NOT AVAILABLE | NOT AVAILABLE | NOT AVAILABLE | 8018185 |  | 8015271
68 | BSO | 632 | 12 | BSO-632-12 | 8005787 | NOT AVAILABLE | AQUA GREEN | Requires 25mm dia Stud-In-Tube Sensor P/N 8002494 installed on press. | 8000668 | 970200057 | 970200057300 | NOT AVAILABLE | NOT AVAILABLE | 8000766 | 975200048 | 970200012300 | NOT AVAILABLE | NOT AVAILABLE | Figure P-1 | Figure A-3 |  | 975351136 | NOT AVAILABLE | NOT AVAILABLE | NOT AVAILABLE | 8018185 |  | 8015271
69 | BSO | 632 | 14 | BSO-632-14 | 8005787 | NOT AVAILABLE | AQUA GREEN | Requires 25mm dia Stud-In-Tube Sensor P/N 8002494 installed on press. | 8000668 | 970200057 | 970200057300 | NOT AVAILABLE | NOT AVAILABLE | 8000766 | 975200048 | 970200012300 | NOT AVAILABLE | NOT AVAILABLE | Figure P-1 | Figure A-3 |  | 975351136 | NOT AVAILABLE | NOT AVAILABLE | NOT AVAILABLE | 8018185 |  | 8015271
70 | BSO | 632 | 16 | BSO-632-16 | 8005787 | NOT AVAILABLE | AQUA GREEN | Requires 25mm dia Stud-In-Tube Sensor P/N 8002494 installed on press. | 8000668 | 970200057 | 970200057300 | NOT AVAILABLE | NOT AVAILABLE | 8000766 | 975200048 | 970200012300 | NOT AVAILABLE | NOT AVAILABLE | Figure P-1 | Figure A-3 |  | 975351136 | NOT AVAILABLE | NOT AVAILABLE | NOT AVAILABLE | 8018185 |  | 8015271
71 | BSO | 632 | 18 | BSO-632-18 | 8005787 | NOT AVAILABLE | AQUA GREEN | Requires 25mm dia Stud-In-Tube Sensor P/N 8002494 installed on press. | 8000668 | 970200057 | 970200057300 | NOT AVAILABLE | NOT AVAILABLE | 8000766 | 975200048 | 970200012300 | NOT AVAILABLE | NOT AVAILABLE | Figure P-1 | Figure A-3 |  | NOT AVAILABLE | NOT AVAILABLE | NOT AVAILABLE | NOT AVAILABLE | 8018185 |  | 8015271
72 | BSO | 632 | 20 | BSO-632-20 | 8005787 | NOT AVAILABLE | AQUA GREEN | Requires 25mm dia Stud-In-Tube Sensor P/N 8002494 installed on press. | 8000668 | 970200057 | 970200057300 | NOT AVAILABLE | NOT AVAILABLE | 8000766 | 975200048 | 970200012300 | NOT AVAILABLE | NOT AVAILABLE | Figure P-1 | Figure A-3 |  | NOT AVAILABLE | NOT AVAILABLE | NOT AVAILABLE | NOT AVAILABLE | 8018185 |  | 8015271
73 | BSO | 632 | 22 | BSO-632-22 | 8005787 | NOT AVAILABLE | AQUA GREEN | Requires 25mm dia Stud-In-Tube Sensor P/N 8002494 installed on press. | 8000668 | 970200057 | 970200057300 | NOT AVAILABLE | NOT AVAILABLE | 8000766 | 975200048 | 970200012300 | NOT AVAILABLE | NOT AVAILABLE | Figure P-1 | Figure A-3 |  | NOT AVAILABLE | NOT AVAILABLE | NOT AVAILABLE | NOT AVAILABLE | NOT AVAILABLE |  | 8015271
74 | BSO | 632 | 24 | BSO-632-24 | 8005787 | NOT AVAILABLE | AQUA GREEN | Requires 25mm dia Stud-In-Tube Sensor P/N 8002494 installed on press. | 8000668 | 970200057 | 970200057300 | NOT AVAILABLE | NOT AVAILABLE | 8000766 | 975200048 | 970200012300 | NOT AVAILABLE | NOT AVAILABLE | Figure P-1 | Figure A-3 |  | NOT AVAILABLE | NOT AVAILABLE | NOT AVAILABLE | NOT AVAILABLE | NOT AVAILABLE |  | 8015271
75 | BSO | 632 | 26 | BSO-632-26 | 8005787 | NOT AVAILABLE | AQUA GREEN | Requires 25mm dia Stud-In-Tube Sensor P/N 8002494 installed on press. | 8000668 | 970200057 | 970200057300 | NOT AVAILABLE | NOT AVAILABLE | 8000766 | 975200048 | 970200012300 | NOT AVAILABLE | NOT AVAILABLE | Figure P-1 | Figure A-3 |  | NOT AVAILABLE | NOT AVAILABLE | NOT AVAILABLE | NOT AVAILABLE | NOT AVAILABLE |  | 8015271
76 | BSO | 632 | 28 | BSO-632-28 | 8005787 | NOT AVAILABLE | AQUA GREEN | Requires 25mm dia Stud-In-Tube Sensor P/N 8002494 installed on press. | 8000668 | 970200057 | 970200057300 | NOT AVAILABLE | NOT AVAILABLE | 8000766 | 975200048 | 970200012300 | NOT AVAILABLE | NOT AVAILABLE | Figure P-1 | Figure A-3 |  | NOT AVAILABLE | NOT AVAILABLE | NOT AVAILABLE | NOT AVAILABLE | NOT AVAILABLE |  | 8015271
77 | BSO | 632 | 30 | BSO-632-30 | 8005787 | NOT AVAILABLE | AQUA GREEN | Requires 25mm dia Stud-In-Tube Sensor P/N 8002494 installed on press. | 8000668 | 970200057 | 970200057300 | NOT AVAILABLE | NOT AVAILABLE | 8000766 | 975200048 | 970200012300 | NOT AVAILABLE | NOT AVAILABLE | Figure P-1 | Figure A-3 |  | NOT AVAILABLE | NOT AVAILABLE | NOT AVAILABLE | NOT AVAILABLE | NOT AVAILABLE |  | 8015271
78 | BSO | 632 | 32 | BSO-632-32 | 8005787 | NOT AVAILABLE | AQUA GREEN | Requires 25mm dia Stud-In-Tube Sensor P/N 8002494 installed on press. | 8000668 | 970200057 | 970200057300 | NOT AVAILABLE | NOT AVAILABLE | 8000766 | 975200048 | 970200012300 | NOT AVAILABLE | NOT AVAILABLE | Figure P-1 | Figure A-3 |  | NOT AVAILABLE | NOT AVAILABLE | NOT AVAILABLE | NOT AVAILABLE | NOT AVAILABLE |  | 8015271
79 | BSO | 632 | 34 | BSO-632-34 | 8005787 | NOT AVAILABLE | AQUA GREEN | Requires 25mm dia Stud-In-Tube Sensor P/N 8002494 installed on press. | 8000668 | 970200057 | 970200057300 | NOT AVAILABLE | NOT AVAILABLE | 8000766 | 975200048 | 970200012300 | NOT AVAILABLE | NOT AVAILABLE | Figure P-1 | Figure A-3 |  | NOT AVAILABLE | NOT AVAILABLE | NOT AVAILABLE | NOT AVAILABLE | NOT AVAILABLE |  | 8015271
80 | BSO | 832 | 10 | BSO-832-10 | 8005788 | NOT AVAILABLE | BRONZE METALLIC | Requires 25mm dia Stud-In-Tube Sensor P/N 8002494 installed on press. | 8000669 | 8004301 | 8009917 | NOT AVAILABLE | NOT AVAILABLE | 8000421 | 975200048 | 970200013300 | NOT AVAILABLE | NOT AVAILABLE | Figure P-1 | Figure A-3 |  | NOT AVAILABLE | NOT AVAILABLE | NOT AVAILABLE | NOT AVAILABLE | 8018186 |  | 8015272
81 | BSO | 832 | 12 | BSO-832-12 | 8005788 | NOT AVAILABLE | BRONZE METALLIC | Requires 25mm dia Stud-In-Tube Sensor P/N 8002494 installed on press. | 8000669 | 8004301 | 8009917 | NOT AVAILABLE | NOT AVAILABLE | 8000421 | 975200048 | 970200013300 | NOT AVAILABLE | NOT AVAILABLE | Figure P-1 | Figure A-3 |  | NOT AVAILABLE | NOT AVAILABLE | NOT AVAILABLE | NOT AVAILABLE | 8018186 |  | 8015272
82 | BSO | 832 | 14 | BSO-832-14 | 8005788 | NOT AVAILABLE | BRONZE METALLIC | Requires 25mm dia Stud-In-Tube Sensor P/N 8002494 installed on press. | 8000669 | 8004301 | 8009917 | NOT AVAILABLE | NOT AVAILABLE | 8000421 | 975200048 | 970200013300 | NOT AVAILABLE | NOT AVAILABLE | Figure P-1 | Figure A-3 |  | NOT AVAILABLE | NOT AVAILABLE | NOT AVAILABLE | NOT AVAILABLE | 8018186 |  | 8015272
83 | BSO | 832 | 16 | BSO-832-16 | 8005788 | NOT AVAILABLE | BRONZE METALLIC | Requires 25mm dia Stud-In-Tube Sensor P/N 8002494 installed on press. | 8000669 | 8004301 | 8009917 | NOT AVAILABLE | NOT AVAILABLE | 8000421 | 975200048 | 970200013300 | NOT AVAILABLE | NOT AVAILABLE | Figure P-1 | Figure A-3 |  | NOT AVAILABLE | NOT AVAILABLE | NOT AVAILABLE | NOT AVAILABLE | 8018186 |  | 8015272
84 | BSO | 832 | 18 | BSO-832-18 | 8005788 | NOT AVAILABLE | BRONZE METALLIC | Requires 25mm dia Stud-In-Tube Sensor P/N 8002494 installed on press. | 8000669 | 8004301 | 8009917 | NOT AVAILABLE | NOT AVAILABLE | 8000421 | 975200048 | 970200013300 | NOT AVAILABLE | NOT AVAILABLE | Figure P-1 | Figure A-3 |  | NOT AVAILABLE | NOT AVAILABLE | NOT AVAILABLE | NOT AVAILABLE | 8018186 |  | 8015272
85 | BSO | 832 | 20 | BSO-832-20 | 8005788 | NOT AVAILABLE | BRONZE METALLIC | Requires 25mm dia Stud-In-Tube Sensor P/N 8002494 installed on press. | 8000669 | 8004301 | 8009917 | NOT AVAILABLE | NOT AVAILABLE | 8000421 | 975200048 | 970200013300 | NOT AVAILABLE | NOT AVAILABLE | Figure P-1 | Figure A-3 |  | NOT AVAILABLE | NOT AVAILABLE | NOT AVAILABLE | NOT AVAILABLE | 8018186 |  | 8015272
86 | BSO | 832 | 22 | BSO-832-22 | 8005788 | NOT AVAILABLE | BRONZE METALLIC | Requires 25mm dia Stud-In-Tube Sensor P/N 8002494 installed on press. | 8000669 | 8004301 | 8009917 | NOT AVAILABLE | NOT AVAILABLE | 8000421 | 975200048 | 970200013300 | NOT AVAILABLE | NOT AVAILABLE | Figure P-1 | Figure A-3 |  | NOT AVAILABLE | NOT AVAILABLE | NOT AVAILABLE | NOT AVAILABLE | NOT AVAILABLE |  | 8015272
87 | BSO | 832 | 24 | BSO-832-24 | 8005788 | NOT AVAILABLE | BRONZE METALLIC | Requires 25mm dia Stud-In-Tube Sensor P/N 8002494 installed on press. | 8000669 | 8004301 | 8009917 | NOT AVAILABLE | NOT AVAILABLE | 8000421 | 975200048 | 970200013300 | NOT AVAILABLE | NOT AVAILABLE | Figure P-1 | Figure A-3 |  | NOT AVAILABLE | NOT AVAILABLE | NOT AVAILABLE | NOT AVAILABLE | NOT AVAILABLE |  | 8015272
88 | BSO | 832 | 26 | BSO-832-26 | 8005788 | NOT AVAILABLE | BRONZE METALLIC | Requires 25mm dia Stud-In-Tube Sensor P/N 8002494 installed on press. | 8000669 | 8004301 | 8009917 | NOT AVAILABLE | NOT AVAILABLE | 8000421 | 975200048 | 970200013300 | NOT AVAILABLE | NOT AVAILABLE | Figure P-1 | Figure A-3 |  | NOT AVAILABLE | NOT AVAILABLE | NOT AVAILABLE | NOT AVAILABLE | NOT AVAILABLE |  | 8015272
89 | BSO | 832 | 28 | BSO-832-28 | 8005788 | NOT AVAILABLE | BRONZE METALLIC | Requires 25mm dia Stud-In-Tube Sensor P/N 8002494 installed on press. | 8000669 | 8004301 | 8009917 | NOT AVAILABLE | NOT AVAILABLE | 8000421 | 975200048 | 970200013300 | NOT AVAILABLE | NOT AVAILABLE | Figure P-1 | Figure A-3 |  | NOT AVAILABLE | NOT AVAILABLE | NOT AVAILABLE | NOT AVAILABLE | NOT AVAILABLE |  | 8015272
90 | BSO | 832 | 30 | BSO-832-30 | 8005788 | NOT AVAILABLE | BRONZE METALLIC | Requires 25mm dia Stud-In-Tube Sensor P/N 8002494 installed on press. | 8000669 | 8004301 | 8009917 | NOT AVAILABLE | NOT AVAILABLE | 8000421 | 975200048 | 970200013300 | NOT AVAILABLE | NOT AVAILABLE | Figure P-1 | Figure A-3 |  | NOT AVAILABLE | NOT AVAILABLE | NOT AVAILABLE | NOT AVAILABLE | NOT AVAILABLE |  | 8015272
91 | BSO | 832 | 32 | BSO-832-32 | 8005788 | NOT AVAILABLE | BRONZE METALLIC | Requires 25mm dia Stud-In-Tube Sensor P/N 8002494 installed on press. | 8000669 | 8004301 | 8009917 | NOT AVAILABLE | NOT AVAILABLE | 8000421 | 975200048 | 970200013300 | NOT AVAILABLE | NOT AVAILABLE | Figure P-1 | Figure A-3 |  | NOT AVAILABLE | NOT AVAILABLE | NOT AVAILABLE | NOT AVAILABLE | NOT AVAILABLE |  | 8015272
92 | BSO | 832 | 34 | BSO-832-34 | 8005788 | NOT AVAILABLE | BRONZE METALLIC | Requires 25mm dia Stud-In-Tube Sensor P/N 8002494 installed on press. | 8000669 | 8004301 | 8009917 | NOT AVAILABLE | NOT AVAILABLE | 8000421 | 975200048 | 970200013300 | NOT AVAILABLE | NOT AVAILABLE | Figure P-1 | Figure A-3 |  | NOT AVAILABLE | NOT AVAILABLE | NOT AVAILABLE | NOT AVAILABLE | NOT AVAILABLE |  | 8015272
93 | BSO | M3 | 6 | BSO-M3-6 | Contact Factory | NOT AVAILABLE | MAGENTA |  | Contact Factory | Contact Factory | Contact Factory | NOT AVAILABLE | NOT AVAILABLE | Contact Factory | 975200048 | 970200487300 | NOT AVAILABLE | NOT AVAILABLE | Figure P-1 | Figure A-3 |  | NOT AVAILABLE | NOT AVAILABLE | NOT AVAILABLE | NOT AVAILABLE | Contact Factory |  | 8015269
94 | BSO | M3 | 8 | BSO-M3-8 | 8005786 | NOT AVAILABLE | MAGENTA |  | 8000669 | 970200486 | 970200486300 | NOT AVAILABLE | NOT AVAILABLE | 8000417 | 975200048 | 970200487300 | NOT AVAILABLE | NOT AVAILABLE | Figure P-1 | Figure A-3 |  | NOT AVAILABLE | NOT AVAILABLE | NOT AVAILABLE | NOT AVAILABLE | 8018184 |  | 8015269
95 | BSO | M3 | 10 | BSO-M3-10 | 8005786 | NOT AVAILABLE | MAGENTA |  | 8000669 | 970200486 | 970200486300 | NOT AVAILABLE | NOT AVAILABLE | 8000417 | 975200048 | 970200487300 | NOT AVAILABLE | NOT AVAILABLE | Figure P-1 | Figure A-3 |  | NOT AVAILABLE | NOT AVAILABLE | NOT AVAILABLE | NOT AVAILABLE | 8018184 |  | 8015269
96 | BSO | M3 | 12 | BSO-M3-12 | 8005786 | NOT AVAILABLE | MAGENTA |  | 8000669 | 970200486 | 970200486300 | NOT AVAILABLE | NOT AVAILABLE | 8000417 | 975200048 | 970200487300 | NOT AVAILABLE | NOT AVAILABLE | Figure P-1 | Figure A-3 |  | NOT AVAILABLE | NOT AVAILABLE | NOT AVAILABLE | NOT AVAILABLE | 8018184 |  | 8015269
97 | BSO | M3 | 14 | BSO-M3-14 | 8005786 | NOT AVAILABLE | MAGENTA |  | 8000669 | 970200486 | 970200486300 | NOT AVAILABLE | NOT AVAILABLE | 8000417 | 975200048 | 970200487300 | NOT AVAILABLE | NOT AVAILABLE | Figure P-1 | Figure A-3 |  | NOT AVAILABLE | NOT AVAILABLE | NOT AVAILABLE | NOT AVAILABLE | 8018184 |  | 8015269
98 | BSO | M3 | 16 | BSO-M3-16 | 8005786 | NOT AVAILABLE | MAGENTA |  | 8000669 | 970200486 | 970200486300 | NOT AVAILABLE | NOT AVAILABLE | 8000417 | 975200048 | 970200487300 | NOT AVAILABLE | NOT AVAILABLE | Figure P-1 | Figure A-3 |  | NOT AVAILABLE | NOT AVAILABLE | NOT AVAILABLE | NOT AVAILABLE | 8018184 |  | 8015269
99 | BSO | M3 | 18 | BSO-M3-18 | 8005786 | NOT AVAILABLE | MAGENTA |  | 8000669 | 970200486 | 970200486300 | NOT AVAILABLE | NOT AVAILABLE | 8000417 | 975200048 | 970200487300 | NOT AVAILABLE | NOT AVAILABLE | Figure P-1 | Figure A-3 |  | NOT AVAILABLE | NOT AVAILABLE | NOT AVAILABLE | NOT AVAILABLE | 8018184 |  | 8015269
100 | BSO | M3 | 20 | BSO-M3-20 | 8005786 | NOT AVAILABLE | MAGENTA |  | 8000669 | 970200486 | 970200486300 | NOT AVAILABLE | NOT AVAILABLE | 8000417 | 975200048 | 970200487300 | NOT AVAILABLE | NOT AVAILABLE | Figure P-1 | Figure A-3 |  | NOT AVAILABLE | NOT AVAILABLE | NOT AVAILABLE | NOT AVAILABLE | 8018184 |  | 8015269
101 | BSO | M3 | 22 | BSO-M3-22 | 8005786 | NOT AVAILABLE | MAGENTA |  | 8000669 | 970200486 | 970200486300 | NOT AVAILABLE | NOT AVAILABLE | 8000417 | 975200048 | 970200487300 | NOT AVAILABLE | NOT AVAILABLE | Figure P-1 | Figure A-3 |  | NOT AVAILABLE | NOT AVAILABLE | NOT AVAILABLE | NOT AVAILABLE | 8018184 |  | 8015269
102 | BSO | M3 | 24 | BSO-M3-24 | Contact Factory | NOT AVAILABLE | MAGENTA |  | Contact Factory | Contact Factory | Contact Factory | NOT AVAILABLE | NOT AVAILABLE | Contact Factory | 975200048 | 970200487300 | NOT AVAILABLE | NOT AVAILABLE | Figure P-1 | Figure A-3 |  | NOT AVAILABLE | NOT AVAILABLE | NOT AVAILABLE | NOT AVAILABLE | 8018184 |  | Contact Factory
103 | BSO | M3.5 | 6 | BSO-M3.5-6 | Contact Factory | NOT AVAILABLE | AQUA GREEN | Requires 25mm dia Stud-In-Tube Sensor P/N 8002494 installed on press. | Contact Factory | Contact Factory | Contact Factory | NOT AVAILABLE | NOT AVAILABLE | Contact Factory | 975200048 | 970200012300 | NOT AVAILABLE | NOT AVAILABLE | Figure P-1 | Figure A-3 |  | 975351136 | NOT AVAILABLE | NOT AVAILABLE | NOT AVAILABLE | Contact Factory |  | Contact Factory
104 | BSO | M3.5 | 8 | BSO-M3.5-8 | 8005787 | NOT AVAILABLE | AQUA GREEN | Requires 25mm dia Stud-In-Tube Sensor P/N 8002494 installed on press. | 8000668 | 970200057 | 970200057300 | NOT AVAILABLE | NOT AVAILABLE | 8000766 | 975200048 | 970200012300 | NOT AVAILABLE | NOT AVAILABLE | Figure P-1 | Figure A-3 |  | 975351136 | NOT AVAILABLE | NOT AVAILABLE | NOT AVAILABLE | 8018185 |  | 8015271
105 | BSO | M3.5 | 10 | BSO-M3.5-10 | 8005787 | NOT AVAILABLE | AQUA GREEN | Requires 25mm dia Stud-In-Tube Sensor P/N 8002494 installed on press. | 8000668 | 970200057 | 970200057300 | NOT AVAILABLE | NOT AVAILABLE | 8000766 | 975200048 | 970200012300 | NOT AVAILABLE | NOT AVAILABLE | Figure P-1 | Figure A-3 |  | 975351136 | NOT AVAILABLE | NOT AVAILABLE | NOT AVAILABLE | 8018185 |  | 8015271
106 | BSO | M3.5 | 12 | BSO-M3.5-12 | 8005787 | NOT AVAILABLE | AQUA GREEN | Requires 25mm dia Stud-In-Tube Sensor P/N 8002494 installed on press. | 8000668 | 970200057 | 970200057300 | NOT AVAILABLE | NOT AVAILABLE | 8000766 | 975200048 | 970200012300 | NOT AVAILABLE | NOT AVAILABLE | Figure P-1 | Figure A-3 |  | 975351136 | NOT AVAILABLE | NOT AVAILABLE | NOT AVAILABLE | 8018185 |  | 8015271
107 | BSO | M3.5 | 14 | BSO-M3.5-14 | 8005787 | NOT AVAILABLE | AQUA GREEN | Requires 25mm dia Stud-In-Tube Sensor P/N 8002494 installed on press. | 8000668 | 970200057 | 970200057300 | NOT AVAILABLE | NOT AVAILABLE | 8000766 | 975200048 | 970200012300 | NOT AVAILABLE | NOT AVAILABLE | Figure P-1 | Figure A-3 |  | NOT AVAILABLE | NOT AVAILABLE | NOT AVAILABLE | NOT AVAILABLE | 8018185 |  | 8015271
108 | BSO | M3.5 | 16 | BSO-M3.5-16 | 8005787 | NOT AVAILABLE | AQUA GREEN | Requires 25mm dia Stud-In-Tube Sensor P/N 8002494 installed on press. | 8000668 | 970200057 | 970200057300 | NOT AVAILABLE | NOT AVAILABLE | 8000766 | 975200048 | 970200012300 | NOT AVAILABLE | NOT AVAILABLE | Figure P-1 | Figure A-3 |  | NOT AVAILABLE | NOT AVAILABLE | NOT AVAILABLE | NOT AVAILABLE | 8018185 |  | 8015271
109 | BSO | M3.5 | 18 | BSO-M3.5-18 | 8005787 | NOT AVAILABLE | AQUA GREEN | Requires 25mm dia Stud-In-Tube Sensor P/N 8002494 installed on press. | 8000668 | 970200057 | 970200057300 | NOT AVAILABLE | NOT AVAILABLE | 8000766 | 975200048 | 970200012300 | NOT AVAILABLE | NOT AVAILABLE | Figure P-1 | Figure A-3 |  | NOT AVAILABLE | NOT AVAILABLE | NOT AVAILABLE | NOT AVAILABLE | 8018185 |  | 8015271
110 | BSO | M3.5 | 20 | BSO-M3.5-20 | 8005787 | NOT AVAILABLE | AQUA GREEN | Requires 25mm dia Stud-In-Tube Sensor P/N 8002494 installed on press. | Contact Factory | Contact Factory | Contact Factory | NOT AVAILABLE | NOT AVAILABLE | Contact Factory | 975200048 | 970200012300 | NOT AVAILABLE | NOT AVAILABLE | Figure P-1 | Figure A-3 |  | NOT AVAILABLE | NOT AVAILABLE | NOT AVAILABLE | NOT AVAILABLE | 8018185 |  | 8015271
111 | BSO | M3.5 | 22 | BSO-M3.5-22 | 8005787 | NOT AVAILABLE | AQUA GREEN | Requires 25mm dia Stud-In-Tube Sensor P/N 8002494 installed on press. | Contact Factory | Contact Factory | Contact Factory | NOT AVAILABLE | NOT AVAILABLE | Contact Factory | 975200048 | 970200012300 | NOT AVAILABLE | NOT AVAILABLE | Figure P-1 | Figure A-3 |  | NOT AVAILABLE | NOT AVAILABLE | NOT AVAILABLE | NOT AVAILABLE | 8018185 |  | 8015271
112 | BSO | M3.5 | 25 | BSO-M3.5-25 | 8005787 | NOT AVAILABLE | AQUA GREEN | Requires 25mm dia Stud-In-Tube Sensor P/N 8002494 installed on press. | Contact Factory | Contact Factory | Contact Factory | NOT AVAILABLE | NOT AVAILABLE | Contact Factory | 975200048 | 970200012300 | NOT AVAILABLE | NOT AVAILABLE | Figure P-1 | Figure A-3 |  | NOT AVAILABLE | NOT AVAILABLE | NOT AVAILABLE | NOT AVAILABLE | 8018185 |  | 8015271
113 | BSO | M4 | 6 | BSO-M4-6 | Contact Factory | NOT AVAILABLE | BRONZE METALLIC | Requires 25mm dia Stud-In-Tube Sensor P/N 8002494 installed on press. | Contact Factory | Contact Factory | Contact Factory | NOT AVAILABLE | NOT AVAILABLE | Contact Factory | 975200048 | 970200013300 | NOT AVAILABLE | NOT AVAILABLE | Figure P-1 | Figure A-3 |  | NOT AVAILABLE | NOT AVAILABLE | NOT AVAILABLE | NOT AVAILABLE | Contact Factory |  | Contact Factory
114 | BSO | M4 | 8 | BSO-M4-8 | 8005788 | NOT AVAILABLE | BRONZE METALLIC | Requires 25mm dia Stud-In-Tube Sensor P/N 8002494 installed on press. | 8000669 | 8004301 | 8009917 | NOT AVAILABLE | NOT AVAILABLE | 8000421 | 975200048 | 970200013300 | NOT AVAILABLE | NOT AVAILABLE | Figure P-1 | Figure A-3 |  | NOT AVAILABLE | NOT AVAILABLE | NOT AVAILABLE | NOT AVAILABLE | 8018186 |  | 8015272
115 | BSO | M4 | 10 | BSO-M4-10 | 8005788 | NOT AVAILABLE | BRONZE METALLIC | Requires 25mm dia Stud-In-Tube Sensor P/N 8002494 installed on press. | 8000669 | 8004301 | 8009917 | NOT AVAILABLE | NOT AVAILABLE | 8000421 | 975200048 | 970200013300 | NOT AVAILABLE | NOT AVAILABLE | Figure P-1 | Figure A-3 |  | NOT AVAILABLE | NOT AVAILABLE | NOT AVAILABLE | NOT AVAILABLE | 8018186 |  | 8015272
116 | BSO | M4 | 12 | BSO-M4-12 | 8005788 | NOT AVAILABLE | BRONZE METALLIC | Requires 25mm dia Stud-In-Tube Sensor P/N 8002494 installed on press. | 8000669 | 8004301 | 8009917 | NOT AVAILABLE | NOT AVAILABLE | 8000421 | 975200048 | 970200013300 | NOT AVAILABLE | NOT AVAILABLE | Figure P-1 | Figure A-3 |  | NOT AVAILABLE | NOT AVAILABLE | NOT AVAILABLE | NOT AVAILABLE | 8018186 |  | 8015272
117 | BSO | M4 | 14 | BSO-M4-14 | 8005788 | NOT AVAILABLE | BRONZE METALLIC | Requires 25mm dia Stud-In-Tube Sensor P/N 8002494 installed on press. | 8000669 | 8004301 | 8009917 | NOT AVAILABLE | NOT AVAILABLE | 8000421 | 975200048 | 970200013300 | NOT AVAILABLE | NOT AVAILABLE | Figure P-1 | Figure A-3 |  | NOT AVAILABLE | NOT AVAILABLE | NOT AVAILABLE | NOT AVAILABLE | 8018186 |  | 8015272
118 | BSO | M4 | 16 | BSO-M4-16 | 8005788 | NOT AVAILABLE | BRONZE METALLIC | Requires 25mm dia Stud-In-Tube Sensor P/N 8002494 installed on press. | 8000669 | 8004301 | 8009917 | NOT AVAILABLE | NOT AVAILABLE | 8000421 | 975200048 | 970200013300 | NOT AVAILABLE | NOT AVAILABLE | Figure P-1 | Figure A-3 |  | NOT AVAILABLE | NOT AVAILABLE | NOT AVAILABLE | NOT AVAILABLE | 8018186 |  | 8015272
119 | BSO | M4 | 18 | BSO-M4-18 | 8005788 | NOT AVAILABLE | BRONZE METALLIC | Requires 25mm dia Stud-In-Tube Sensor P/N 8002494 installed on press. | 8000669 | 8004301 | 8009917 | NOT AVAILABLE | NOT AVAILABLE | 8000421 | 975200048 | 970200013300 | NOT AVAILABLE | NOT AVAILABLE | Figure P-1 | Figure A-3 |  | NOT AVAILABLE | NOT AVAILABLE | NOT AVAILABLE | NOT AVAILABLE | 8018186 |  | 8015272
120 | BSO | M4 | 20 | BSO-M4-20 | 8005788 | NOT AVAILABLE | BRONZE METALLIC | Requires 25mm dia Stud-In-Tube Sensor P/N 8002494 installed on press. | 8000669 | 8004301 | 8009917 | NOT AVAILABLE | NOT AVAILABLE | 8000421 | 975200048 | 970200013300 | NOT AVAILABLE | NOT AVAILABLE | Figure P-1 | Figure A-3 |  | NOT AVAILABLE | NOT AVAILABLE | NOT AVAILABLE | NOT AVAILABLE | 8018186 |  | 8015272
121 | BSO | M4 | 22 | BSO-M4-22 | 8005788 | NOT AVAILABLE | BRONZE METALLIC | Requires 25mm dia Stud-In-Tube Sensor P/N 8002494 installed on press. | 8000669 | 8004301 | 8009917 | NOT AVAILABLE | NOT AVAILABLE | 8000421 | 975200048 | 970200013300 | NOT AVAILABLE | NOT AVAILABLE | Figure P-1 | Figure A-3 |  | NOT AVAILABLE | NOT AVAILABLE | NOT AVAILABLE | NOT AVAILABLE | 8018186 |  | 8015272
122 | BSO | M4 | 25 | BSO-M4-25 | 8005788 | NOT AVAILABLE | BRONZE METALLIC | Requires 25mm dia Stud-In-Tube Sensor P/N 8002494 installed on press. | 8000669 | 8004301 | 8009917 | NOT AVAILABLE | NOT AVAILABLE | 8000421 | 975200048 | 970200013300 | NOT AVAILABLE | NOT AVAILABLE | Figure P-1 | Figure A-3 |  | NOT AVAILABLE | NOT AVAILABLE | NOT AVAILABLE | NOT AVAILABLE | 8018186 |  | 8015272
123 | BSO | M5 | 6 | BSO-M5-6 | Contact Factory | NOT AVAILABLE | BRONZE METALLIC | Requires 25mm dia Stud-In-Tube Sensor P/N 8002494 installed on press. | Contact Factory | Contact Factory | Contact Factory | NOT AVAILABLE | NOT AVAILABLE | Contact Factory | 975200048 | 970200013300 | NOT AVAILABLE | NOT AVAILABLE | Figure P-1 | Figure A-3 |  | NOT AVAILABLE | NOT AVAILABLE | NOT AVAILABLE | NOT AVAILABLE | Contact Factory |  | Contact Factory
124 | BSO | M5 | 8 | BSO-M5-8 | 8005788 | NOT AVAILABLE | BRONZE METALLIC | Requires 25mm dia Stud-In-Tube Sensor P/N 8002494 installed on press. | 8000669 | 8004301 | 8009917 | NOT AVAILABLE | NOT AVAILABLE | 8000421 | 975200048 | 970200013300 | NOT AVAILABLE | NOT AVAILABLE | Figure P-1 | Figure A-3 |  | NOT AVAILABLE | NOT AVAILABLE | NOT AVAILABLE | NOT AVAILABLE | 8018186 |  | 8015272
125 | BSO | M5 | 10 | BSO-M5-10 | 8005788 | NOT AVAILABLE | BRONZE METALLIC | Requires 25mm dia Stud-In-Tube Sensor P/N 8002494 installed on press. | 8000669 | 8004301 | 8009917 | NOT AVAILABLE | NOT AVAILABLE | 8000421 | 975200048 | 970200013300 | NOT AVAILABLE | NOT AVAILABLE | Figure P-1 | Figure A-3 |  | NOT AVAILABLE | NOT AVAILABLE | NOT AVAILABLE | NOT AVAILABLE | 8018186 |  | 8015272
126 | BSO | M5 | 12 | BSO-M5-12 | 8005788 | NOT AVAILABLE | BRONZE METALLIC | Requires 25mm dia Stud-In-Tube Sensor P/N 8002494 installed on press. | 8000669 | 8004301 | 8009917 | NOT AVAILABLE | NOT AVAILABLE | 8000421 | 975200048 | 970200013300 | NOT AVAILABLE | NOT AVAILABLE | Figure P-1 | Figure A-3 |  | NOT AVAILABLE | NOT AVAILABLE | NOT AVAILABLE | NOT AVAILABLE | 8018186 |  | 8015272
127 | BSO | M5 | 14 | BSO-M5-14 | 8005788 | NOT AVAILABLE | BRONZE METALLIC | Requires 25mm dia Stud-In-Tube Sensor P/N 8002494 installed on press. | 8000669 | 8004301 | 8009917 | NOT AVAILABLE | NOT AVAILABLE | 8000421 | 975200048 | 970200013300 | NOT AVAILABLE | NOT AVAILABLE | Figure P-1 | Figure A-3 |  | NOT AVAILABLE | NOT AVAILABLE | NOT AVAILABLE | NOT AVAILABLE | 8018186 |  | 8015272
128 | BSO | M5 | 16 | BSO-M5-16 | 8005788 | NOT AVAILABLE | BRONZE METALLIC | Requires 25mm dia Stud-In-Tube Sensor P/N 8002494 installed on press. | 8000669 | 8004301 | 8009917 | NOT AVAILABLE | NOT AVAILABLE | 8000421 | 975200048 | 970200013300 | NOT AVAILABLE | NOT AVAILABLE | Figure P-1 | Figure A-3 |  | NOT AVAILABLE | NOT AVAILABLE | NOT AVAILABLE | NOT AVAILABLE | 8018186 |  | 8015272
129 | BSO | M5 | 18 | BSO-M5-18 | 8005788 | NOT AVAILABLE | BRONZE METALLIC | Requires 25mm dia Stud-In-Tube Sensor P/N 8002494 installed on press. | 8000669 | 8004301 | 8009917 | NOT AVAILABLE | NOT AVAILABLE | 8000421 | 975200048 | 970200013300 | NOT AVAILABLE | NOT AVAILABLE | Figure P-1 | Figure A-3 |  | NOT AVAILABLE | NOT AVAILABLE | NOT AVAILABLE | NOT AVAILABLE | 8018186 |  | 8015272
130 | BSO | M5 | 20 | BSO-M5-20 | 8005788 | NOT AVAILABLE | BRONZE METALLIC | Requires 25mm dia Stud-In-Tube Sensor P/N 8002494 installed on press. | 8000669 | 8004301 | 8009917 | NOT AVAILABLE | NOT AVAILABLE | 8000421 | 975200048 | 970200013300 | NOT AVAILABLE | NOT AVAILABLE | Figure P-1 | Figure A-3 |  | NOT AVAILABLE | NOT AVAILABLE | NOT AVAILABLE | NOT AVAILABLE | 8018186 |  | 8015272
131 | BSO | M5 | 22 | BSO-M5-22 | 8005788 | NOT AVAILABLE | BRONZE METALLIC | Requires 25mm dia Stud-In-Tube Sensor P/N 8002494 installed on press. | 8000669 | 8004301 | 8009917 | NOT AVAILABLE | NOT AVAILABLE | 8000421 | 975200048 | 970200013300 | NOT AVAILABLE | NOT AVAILABLE | Figure P-1 | Figure A-3 |  | NOT AVAILABLE | NOT AVAILABLE | NOT AVAILABLE | NOT AVAILABLE | 8018186 |  | 8015272
132 | BSO | M5 | 25 | BSO-M5-25 | 8005788 | NOT AVAILABLE | BRONZE METALLIC | Requires 25mm dia Stud-In-Tube Sensor P/N 8002494 installed on press. | 8000669 | 8004301 | 8009917 | NOT AVAILABLE | NOT AVAILABLE | 8000421 | 975200048 | 970200013300 | NOT AVAILABLE | NOT AVAILABLE | Figure P-1 | Figure A-3 |  | NOT AVAILABLE | NOT AVAILABLE | NOT AVAILABLE | NOT AVAILABLE | 8018186 |  | 8015272
133 | BSO | 6440 | 10 | BSO-6440-10 | 8005787 | NOT AVAILABLE | AQUA GREEN | Requires 25mm dia Stud-In-Tube Sensor P/N 8002494 installed on press. | 8000668 | 970200057 | 970200057300 | NOT AVAILABLE | NOT AVAILABLE | 8000766 | 975200048 | 970200012300 | NOT AVAILABLE | NOT AVAILABLE | Figure P-1 | Figure A-3 |  | 975351136 | NOT AVAILABLE | NOT AVAILABLE | NOT AVAILABLE | 8018185 |  | 8015270
134 | BSO | 6440 | 12 | BSO-6440-12 | 8005787 | NOT AVAILABLE | AQUA GREEN | Requires 25mm dia Stud-In-Tube Sensor P/N 8002494 installed on press. | 8000668 | 970200057 | 970200057300 | NOT AVAILABLE | NOT AVAILABLE | 8000766 | 975200048 | 970200012300 | NOT AVAILABLE | NOT AVAILABLE | Figure P-1 | Figure A-3 |  | 975351136 | NOT AVAILABLE | NOT AVAILABLE | NOT AVAILABLE | 8018185 |  | 8015270
135 | BSO | 6440 | 14 | BSO-6440-14 | 8005787 | NOT AVAILABLE | AQUA GREEN | Requires 25mm dia Stud-In-Tube Sensor P/N 8002494 installed on press. | 8000668 | 970200057 | 970200057300 | NOT AVAILABLE | NOT AVAILABLE | 8000766 | 975200048 | 970200012300 | NOT AVAILABLE | NOT AVAILABLE | Figure P-1 | Figure A-3 |  | 975351136 | NOT AVAILABLE | NOT AVAILABLE | NOT AVAILABLE | 8018185 |  | 8015270
136 | BSO | 6440 | 16 | BSO-6440-16 | 8005787 | NOT AVAILABLE | AQUA GREEN | Requires 25mm dia Stud-In-Tube Sensor P/N 8002494 installed on press. | 8000668 | 970200057 | 970200057300 | NOT AVAILABLE | NOT AVAILABLE | 8000766 | 975200048 | 970200012300 | NOT AVAILABLE | NOT AVAILABLE | Figure P-1 | Figure A-3 |  | 975351136 | NOT AVAILABLE | NOT AVAILABLE | NOT AVAILABLE | 8018185 |  | 8015270
137 | BSO | 6440 | 18 | BSO-6440-18 | 8005787 | NOT AVAILABLE | AQUA GREEN | Requires 25mm dia Stud-In-Tube Sensor P/N 8002494 installed on press. | 8000668 | 970200057 | 970200057300 | NOT AVAILABLE | NOT AVAILABLE | 8000766 | 975200048 | 970200012300 | NOT AVAILABLE | NOT AVAILABLE | Figure P-1 | Figure A-3 |  | NOT AVAILABLE | NOT AVAILABLE | NOT AVAILABLE | NOT AVAILABLE | 8018185 |  | 8015270
138 | BSO | 6440 | 20 | BSO-6440-20 | 8005787 | NOT AVAILABLE | AQUA GREEN | Requires 25mm dia Stud-In-Tube Sensor P/N 8002494 installed on press. | 8000668 | 970200057 | 970200057300 | NOT AVAILABLE | NOT AVAILABLE | 8000766 | 975200048 | 970200012300 | NOT AVAILABLE | NOT AVAILABLE | Figure P-1 | Figure A-3 |  | NOT AVAILABLE | NOT AVAILABLE | NOT AVAILABLE | NOT AVAILABLE | 8018185 |  | 8015270
139 | BSO | 6440 | 22 | BSO-6440-22 | 8005787 | NOT AVAILABLE | AQUA GREEN | Requires 25mm dia Stud-In-Tube Sensor P/N 8002494 installed on press. | 8000668 | 970200057 | 970200057300 | NOT AVAILABLE | NOT AVAILABLE | 8000766 | 975200048 | 970200012300 | NOT AVAILABLE | NOT AVAILABLE | Figure P-1 | Figure A-3 |  | NOT AVAILABLE | NOT AVAILABLE | NOT AVAILABLE | NOT AVAILABLE | NOT AVAILABLE |  | 8015270
140 | BSO | 6440 | 24 | BSO-6440-24 | 8005787 | NOT AVAILABLE | AQUA GREEN | Requires 25mm dia Stud-In-Tube Sensor P/N 8002494 installed on press. | 8000668 | 970200057 | 970200057300 | NOT AVAILABLE | NOT AVAILABLE | 8000766 | 975200048 | 970200012300 | NOT AVAILABLE | NOT AVAILABLE | Figure P-1 | Figure A-3 |  | NOT AVAILABLE | NOT AVAILABLE | NOT AVAILABLE | NOT AVAILABLE | NOT AVAILABLE |  | 8015270
141 | BSO | 6440 | 26 | BSO-6440-26 | 8005787 | NOT AVAILABLE | AQUA GREEN | Requires 25mm dia Stud-In-Tube Sensor P/N 8002494 installed on press. | 8000668 | 970200057 | 970200057300 | NOT AVAILABLE | NOT AVAILABLE | 8000766 | 975200048 | 970200012300 | NOT AVAILABLE | NOT AVAILABLE | Figure P-1 | Figure A-3 |  | NOT AVAILABLE | NOT AVAILABLE | NOT AVAILABLE | NOT AVAILABLE | NOT AVAILABLE |  | 8015270
142 | BSO | 6440 | 28 | BSO-6440-28 | 8005787 | NOT AVAILABLE | AQUA GREEN | Requires 25mm dia Stud-In-Tube Sensor P/N 8002494 installed on press. | 8000668 | 970200057 | 970200057300 | NOT AVAILABLE | NOT AVAILABLE | 8000766 | 975200048 | 970200012300 | NOT AVAILABLE | NOT AVAILABLE | Figure P-1 | Figure A-3 |  | NOT AVAILABLE | NOT AVAILABLE | NOT AVAILABLE | NOT AVAILABLE | NOT AVAILABLE |  | 8015270
143 | BSO | 6440 | 30 | BSO-6440-30 | 8005787 | NOT AVAILABLE | AQUA GREEN | Requires 25mm dia Stud-In-Tube Sensor P/N 8002494 installed on press. | 8000668 | 970200057 | 970200057300 | NOT AVAILABLE | NOT AVAILABLE | 8000766 | 975200048 | 970200012300 | NOT AVAILABLE | NOT AVAILABLE | Figure P-1 | Figure A-3 |  | NOT AVAILABLE | NOT AVAILABLE | NOT AVAILABLE | NOT AVAILABLE | NOT AVAILABLE |  | 8015270
144 | BSO | 6440 | 32 | BSO-6440-32 | 8005787 | NOT AVAILABLE | AQUA GREEN | Requires 25mm dia Stud-In-Tube Sensor P/N 8002494 installed on press. | 8000668 | 970200057 | 970200057300 | NOT AVAILABLE | NOT AVAILABLE | 8000766 | 975200048 | 970200012300 | NOT AVAILABLE | NOT AVAILABLE | Figure P-1 | Figure A-3 |  | NOT AVAILABLE | NOT AVAILABLE | NOT AVAILABLE | NOT AVAILABLE | NOT AVAILABLE |  | 8015270
145 | BSO | 6440 | 34 | BSO-6440-34 | 8005787 | NOT AVAILABLE | AQUA GREEN | Requires 25mm dia Stud-In-Tube Sensor P/N 8002494 installed on press. | 8000668 | 970200057 | 970200057300 | NOT AVAILABLE | NOT AVAILABLE | 8000766 | 975200048 | 970200012300 | NOT AVAILABLE | NOT AVAILABLE | Figure P-1 | Figure A-3 |  | NOT AVAILABLE | NOT AVAILABLE | NOT AVAILABLE | NOT AVAILABLE | NOT AVAILABLE |  | 8015270
146 | BSO | 8632 | 10 | BSO-8632-10 | 8005788 | NOT AVAILABLE | BRONZE METALLIC | Requires 25mm dia Stud-In-Tube Sensor P/N 8002494 installed on press. | 8000669 | 8004301 | 8009917 | NOT AVAILABLE | NOT AVAILABLE | 8000421 | 975200048 | 970200013300 | NOT AVAILABLE | NOT AVAILABLE | Figure P-1 | Figure A-3 |  | NOT AVAILABLE | NOT AVAILABLE | NOT AVAILABLE | NOT AVAILABLE | 8018186 |  | 8015272
147 | BSO | 8632 | 12 | BSO-8632-12 | 8005788 | NOT AVAILABLE | BRONZE METALLIC | Requires 25mm dia Stud-In-Tube Sensor P/N 8002494 installed on press. | 8000669 | 8004301 | 8009917 | NOT AVAILABLE | NOT AVAILABLE | 8000421 | 975200048 | 970200013300 | NOT AVAILABLE | NOT AVAILABLE | Figure P-1 | Figure A-3 |  | NOT AVAILABLE | NOT AVAILABLE | NOT AVAILABLE | NOT AVAILABLE | 8018186 |  | 8015272
148 | BSO | 8632 | 14 | BSO-8632-14 | 8005788 | NOT AVAILABLE | BRONZE METALLIC | Requires 25mm dia Stud-In-Tube Sensor P/N 8002494 installed on press. | 8000669 | 8004301 | 8009917 | NOT AVAILABLE | NOT AVAILABLE | 8000421 | 975200048 | 970200013300 | NOT AVAILABLE | NOT AVAILABLE | Figure P-1 | Figure A-3 |  | NOT AVAILABLE | NOT AVAILABLE | NOT AVAILABLE | NOT AVAILABLE | 8018186 |  | 8015272
149 | BSO | 8632 | 16 | BSO-8632-16 | 8005788 | NOT AVAILABLE | BRONZE METALLIC | Requires 25mm dia Stud-In-Tube Sensor P/N 8002494 installed on press. | 8000669 | 8004301 | 8009917 | NOT AVAILABLE | NOT AVAILABLE | 8000421 | 975200048 | 970200013300 | NOT AVAILABLE | NOT AVAILABLE | Figure P-1 | Figure A-3 |  | NOT AVAILABLE | NOT AVAILABLE | NOT AVAILABLE | NOT AVAILABLE | 8018186 |  | 8015272
150 | BSO | 8632 | 18 | BSO-8632-18 | 8005788 | NOT AVAILABLE | BRONZE METALLIC | Requires 25mm dia Stud-In-Tube Sensor P/N 8002494 installed on press. | 8000669 | 8004301 | 8009917 | NOT AVAILABLE | NOT AVAILABLE | 8000421 | 975200048 | 970200013300 | NOT AVAILABLE | NOT AVAILABLE | Figure P-1 | Figure A-3 |  | NOT AVAILABLE | NOT AVAILABLE | NOT AVAILABLE | NOT AVAILABLE | 8018186 |  | 8015272
151 | BSO | 8632 | 20 | BSO-8632-20 | 8005788 | NOT AVAILABLE | BRONZE METALLIC | Requires 25mm dia Stud-In-Tube Sensor P/N 8002494 installed on press. | 8000669 | 8004301 | 8009917 | NOT AVAILABLE | NOT AVAILABLE | 8000421 | 975200048 | 970200013300 | NOT AVAILABLE | NOT AVAILABLE | Figure P-1 | Figure A-3 |  | NOT AVAILABLE | NOT AVAILABLE | NOT AVAILABLE | NOT AVAILABLE | 8018186 |  | 8015272
152 | BSO | 8632 | 22 | BSO-8632-22 | 8005788 | NOT AVAILABLE | BRONZE METALLIC | Requires 25mm dia Stud-In-Tube Sensor P/N 8002494 installed on press. | 8000669 | 8004301 | 8009917 | NOT AVAILABLE | NOT AVAILABLE | 8000421 | 975200048 | 970200013300 | NOT AVAILABLE | NOT AVAILABLE | Figure P-1 | Figure A-3 |  | NOT AVAILABLE | NOT AVAILABLE | NOT AVAILABLE | NOT AVAILABLE | NOT AVAILABLE |  | 8015272
153 | BSO | 8632 | 24 | BSO-8632-24 | 8005788 | NOT AVAILABLE | BRONZE METALLIC | Requires 25mm dia Stud-In-Tube Sensor P/N 8002494 installed on press. | 8000669 | 8004301 | 8009917 | NOT AVAILABLE | NOT AVAILABLE | 8000421 | 975200048 | 970200013300 | NOT AVAILABLE | NOT AVAILABLE | Figure P-1 | Figure A-3 |  | NOT AVAILABLE | NOT AVAILABLE | NOT AVAILABLE | NOT AVAILABLE | NOT AVAILABLE |  | 8015272
154 | BSO | 8632 | 26 | BSO-8632-26 | 8005788 | NOT AVAILABLE | BRONZE METALLIC | Requires 25mm dia Stud-In-Tube Sensor P/N 8002494 installed on press. | 8000669 | 8004301 | 8009917 | NOT AVAILABLE | NOT AVAILABLE | 8000421 | 975200048 | 970200013300 | NOT AVAILABLE | NOT AVAILABLE | Figure P-1 | Figure A-3 |  | NOT AVAILABLE | NOT AVAILABLE | NOT AVAILABLE | NOT AVAILABLE | NOT AVAILABLE |  | 8015272
155 | BSO | 8632 | 28 | BSO-8632-28 | 8005788 | NOT AVAILABLE | BRONZE METALLIC | Requires 25mm dia Stud-In-Tube Sensor P/N 8002494 installed on press. | 8000669 | 8004301 | 8009917 | NOT AVAILABLE | NOT AVAILABLE | 8000421 | 975200048 | 970200013300 | NOT AVAILABLE | NOT AVAILABLE | Figure P-1 | Figure A-3 |  | NOT AVAILABLE | NOT AVAILABLE | NOT AVAILABLE | NOT AVAILABLE | NOT AVAILABLE |  | 8015272
156 | BSO | 8632 | 30 | BSO-8632-30 | 8005788 | NOT AVAILABLE | BRONZE METALLIC | Requires 25mm dia Stud-In-Tube Sensor P/N 8002494 installed on press. | 8000669 | 8004301 | 8009917 | NOT AVAILABLE | NOT AVAILABLE | 8000421 | 975200048 | 970200013300 | NOT AVAILABLE | NOT AVAILABLE | Figure P-1 | Figure A-3 |  | NOT AVAILABLE | NOT AVAILABLE | NOT AVAILABLE | NOT AVAILABLE | NOT AVAILABLE |  | 8015272
157 | BSO | 8632 | 32 | BSO-8632-32 | 8005788 | NOT AVAILABLE | BRONZE METALLIC | Requires 25mm dia Stud-In-Tube Sensor P/N 8002494 installed on press. | 8000669 | 8004301 | 8009917 | NOT AVAILABLE | NOT AVAILABLE | 8000421 | 975200048 | 970200013300 | NOT AVAILABLE | NOT AVAILABLE | Figure P-1 | Figure A-3 |  | NOT AVAILABLE | NOT AVAILABLE | NOT AVAILABLE | NOT AVAILABLE | NOT AVAILABLE |  | 8015272
158 | BSO | 8632 | 34 | BSO-8632-34 | 8005788 | NOT AVAILABLE | BRONZE METALLIC | Requires 25mm dia Stud-In-Tube Sensor P/N 8002494 installed on press. | 8000669 | 8004301 | 8009917 | NOT AVAILABLE | NOT AVAILABLE | 8000421 | 975200048 | 970200013300 | NOT AVAILABLE | NOT AVAILABLE | Figure P-1 | Figure A-3 |  | NOT AVAILABLE | NOT AVAILABLE | NOT AVAILABLE | NOT AVAILABLE | NOT AVAILABLE |  | 8015272
159 | BSO | 3.5M3 | 6 | BSO-3.5M3-6 | Contact Factory | NOT AVAILABLE | AQUA GREEN | Requires 25mm dia Stud-In-Tube Sensor P/N 8002494 installed on press. | Contact Factory | Contact Factory | Contact Factory | NOT AVAILABLE | NOT AVAILABLE | Contact Factory | 975200048 | 970200012300 | NOT AVAILABLE | NOT AVAILABLE | Figure P-1 | Figure A-3 |  | 975351136 | NOT AVAILABLE | NOT AVAILABLE | NOT AVAILABLE | Contact Factory |  | Contact Factory
160 | BSO | 3.5M3 | 8 | BSO-3.5M3-8 | 8005787 | NOT AVAILABLE | AQUA GREEN | Requires 25mm dia Stud-In-Tube Sensor P/N 8002494 installed on press. | 8000668 | 970200057 | 970200057300 | NOT AVAILABLE | NOT AVAILABLE | 8000766 | 975200048 | 970200012300 | NOT AVAILABLE | NOT AVAILABLE | Figure P-1 | Figure A-3 |  | 975351136 | NOT AVAILABLE | NOT AVAILABLE | NOT AVAILABLE | 8018185 |  | 8015270
161 | BSO | 3.5M3 | 10 | BSO-3.5M3-10 | 8005787 | NOT AVAILABLE | AQUA GREEN | Requires 25mm dia Stud-In-Tube Sensor P/N 8002494 installed on press. | 8000668 | 970200057 | 970200057300 | NOT AVAILABLE | NOT AVAILABLE | 8000766 | 975200048 | 970200012300 | NOT AVAILABLE | NOT AVAILABLE | Figure P-1 | Figure A-3 |  | 975351136 | NOT AVAILABLE | NOT AVAILABLE | NOT AVAILABLE | 8018185 |  | 8015270
162 | BSO | 3.5M3 | 12 | BSO-3.5M3-12 | 8005787 | NOT AVAILABLE | AQUA GREEN | Requires 25mm dia Stud-In-Tube Sensor P/N 8002494 installed on press. | 8000668 | 970200057 | 970200057300 | NOT AVAILABLE | NOT AVAILABLE | 8000766 | 975200048 | 970200012300 | NOT AVAILABLE | NOT AVAILABLE | Figure P-1 | Figure A-3 |  | 975351136 | NOT AVAILABLE | NOT AVAILABLE | NOT AVAILABLE | 8018185 |  | 8015270
163 | BSO | 3.5M3 | 14 | BSO-3.5M3-14 | 8005787 | NOT AVAILABLE | AQUA GREEN | Requires 25mm dia Stud-In-Tube Sensor P/N 8002494 installed on press. | 8000668 | 970200057 | 970200057300 | NOT AVAILABLE | NOT AVAILABLE | 8000766 | 975200048 | 970200012300 | NOT AVAILABLE | NOT AVAILABLE | Figure P-1 | Figure A-3 |  | NOT AVAILABLE | NOT AVAILABLE | NOT AVAILABLE | NOT AVAILABLE | 8018185 |  | 8015270
164 | BSO | 3.5M3 | 16 | BSO-3.5M3-16 | 8005787 | NOT AVAILABLE | AQUA GREEN | Requires 25mm dia Stud-In-Tube Sensor P/N 8002494 installed on press. | 8000668 | 970200057 | 970200057300 | NOT AVAILABLE | NOT AVAILABLE | 8000766 | 975200048 | 970200012300 | NOT AVAILABLE | NOT AVAILABLE | Figure P-1 | Figure A-3 |  | NOT AVAILABLE | NOT AVAILABLE | NOT AVAILABLE | NOT AVAILABLE | 8018185 |  | 8015270
165 | BSO | 3.5M3 | 18 | BSO-3.5M3-18 | 8005787 | NOT AVAILABLE | AQUA GREEN | Requires 25mm dia Stud-In-Tube Sensor P/N 8002494 installed on press. | 8000668 | 970200057 | 970200057300 | NOT AVAILABLE | NOT AVAILABLE | 8000766 | 975200048 | 970200012300 | NOT AVAILABLE | NOT AVAILABLE | Figure P-1 | Figure A-3 |  | NOT AVAILABLE | NOT AVAILABLE | NOT AVAILABLE | NOT AVAILABLE | 8018185 |  | 8015270
166 | BSO | 3.5M3 | 20 | BSO-3.5M3-20 | 8005787 | NOT AVAILABLE | AQUA GREEN | Requires 25mm dia Stud-In-Tube Sensor P/N 8002494 installed on press. | Contact Factory | Contact Factory | Contact Factory | NOT AVAILABLE | NOT AVAILABLE | Contact Factory | 975200048 | 970200012300 | NOT AVAILABLE | NOT AVAILABLE | Figure P-1 | Figure A-3 |  | NOT AVAILABLE | NOT AVAILABLE | NOT AVAILABLE | NOT AVAILABLE | 8018185 |  | 8015270
167 | BSO | 3.5M3 | 22 | BSO-3.5M3-22 | 8005787 | NOT AVAILABLE | AQUA GREEN | Requires 25mm dia Stud-In-Tube Sensor P/N 8002494 installed on press. | Contact Factory | Contact Factory | Contact Factory | NOT AVAILABLE | NOT AVAILABLE | Contact Factory | 975200048 | 970200012300 | NOT AVAILABLE | NOT AVAILABLE | Figure P-1 | Figure A-3 |  | NOT AVAILABLE | NOT AVAILABLE | NOT AVAILABLE | NOT AVAILABLE | 8018185 |  | 8015270
168 | BSO | 3.5M3 | 25 | BSO-3.5M3-25 | 8005787 | NOT AVAILABLE | AQUA GREEN | Requires 25mm dia Stud-In-Tube Sensor P/N 8002494 installed on press. | Contact Factory | Contact Factory | Contact Factory | NOT AVAILABLE | NOT AVAILABLE | Contact Factory | 975200048 | 970200012300 | NOT AVAILABLE | NOT AVAILABLE | Figure P-1 | Figure A-3 |  | NOT AVAILABLE | NOT AVAILABLE | NOT AVAILABLE | NOT AVAILABLE | 8018185 |  | 8015270
169 | BSOA | 032 | 10 | BSOA-032-10 | 8005788 | NOT AVAILABLE | BRONZE METALLIC | Requires 25mm dia Stud-In-Tube Sensor P/N 8002494 installed on press. | 8000669 | 8004301 | 8009917 | NOT AVAILABLE | NOT AVAILABLE | 8000421 | 975200048 | 970200013300 | NOT AVAILABLE | NOT AVAILABLE | Figure P-1 | Figure A-3 |  | NOT AVAILABLE | NOT AVAILABLE | NOT AVAILABLE | NOT AVAILABLE | 8018186 |  | 8015272
170 | BSOA | 032 | 12 | BSOA-032-12 | 8005788 | NOT AVAILABLE | BRONZE METALLIC | Requires 25mm dia Stud-In-Tube Sensor P/N 8002494 installed on press. | 8000669 | 8004301 | 8009917 | NOT AVAILABLE | NOT AVAILABLE | 8000421 | 975200048 | 970200013300 | NOT AVAILABLE | NOT AVAILABLE | Figure P-1 | Figure A-3 |  | NOT AVAILABLE | NOT AVAILABLE | NOT AVAILABLE | NOT AVAILABLE | 8018186 |  | 8015272
171 | BSOA | 032 | 14 | BSOA-032-14 | 8005788 | NOT AVAILABLE | BRONZE METALLIC | Requires 25mm dia Stud-In-Tube Sensor P/N 8002494 installed on press. | 8000669 | 8004301 | 8009917 | NOT AVAILABLE | NOT AVAILABLE | 8000421 | 975200048 | 970200013300 | NOT AVAILABLE | NOT AVAILABLE | Figure P-1 | Figure A-3 |  | NOT AVAILABLE | NOT AVAILABLE | NOT AVAILABLE | NOT AVAILABLE | 8018186 |  | 8015272
172 | BSOA | 032 | 16 | BSOA-032-16 | 8005788 | NOT AVAILABLE | BRONZE METALLIC | Requires 25mm dia Stud-In-Tube Sensor P/N 8002494 installed on press. | 8000669 | 8004301 | 8009917 | NOT AVAILABLE | NOT AVAILABLE | 8000421 | 975200048 | 970200013300 | NOT AVAILABLE | NOT AVAILABLE | Figure P-1 | Figure A-3 |  | NOT AVAILABLE | NOT AVAILABLE | NOT AVAILABLE | NOT AVAILABLE | 8018186 |  | 8015272
173 | BSOA | 032 | 18 | BSOA-032-18 | 8005788 | NOT AVAILABLE | BRONZE METALLIC | Requires 25mm dia Stud-In-Tube Sensor P/N 8002494 installed on press. | 8000669 | 8004301 | 8009917 | NOT AVAILABLE | NOT AVAILABLE | 8000421 | 975200048 | 970200013300 | NOT AVAILABLE | NOT AVAILABLE | Figure P-1 | Figure A-3 |  | NOT AVAILABLE | NOT AVAILABLE | NOT AVAILABLE | NOT AVAILABLE | 8018186 |  | 8015272
174 | BSOA | 032 | 20 | BSOA-032-20 | 8005788 | NOT AVAILABLE | BRONZE METALLIC | Requires 25mm dia Stud-In-Tube Sensor P/N 8002494 installed on press. | 8000669 | 8004301 | 8009917 | NOT AVAILABLE | NOT AVAILABLE | 8000421 | 975200048 | 970200013300 | NOT AVAILABLE | NOT AVAILABLE | Figure P-1 | Figure A-3 |  | NOT AVAILABLE | NOT AVAILABLE | NOT AVAILABLE | NOT AVAILABLE | 8018186 |  | 8015272
175 | BSOA | 032 | 22 | BSOA-032-22 | 8005788 | NOT AVAILABLE | BRONZE METALLIC | Requires 25mm dia Stud-In-Tube Sensor P/N 8002494 installed on press. | 8000669 | 8004301 | 8009917 | NOT AVAILABLE | NOT AVAILABLE | 8000421 | 975200048 | 970200013300 | NOT AVAILABLE | NOT AVAILABLE | Figure P-1 | Figure A-3 |  | NOT AVAILABLE | NOT AVAILABLE | NOT AVAILABLE | NOT AVAILABLE | NOT AVAILABLE |  | 8015272
176 | BSOA | 032 | 24 | BSOA-032-24 | 8005788 | NOT AVAILABLE | BRONZE METALLIC | Requires 25mm dia Stud-In-Tube Sensor P/N 8002494 installed on press. | 8000669 | 8004301 | 8009917 | NOT AVAILABLE | NOT AVAILABLE | 8000421 | 975200048 | 970200013300 | NOT AVAILABLE | NOT AVAILABLE | Figure P-1 | Figure A-3 |  | NOT AVAILABLE | NOT AVAILABLE | NOT AVAILABLE | NOT AVAILABLE | NOT AVAILABLE |  | 8015272
177 | BSOA | 032 | 26 | BSOA-032-26 | Contact Factory | NOT AVAILABLE | BRONZE METALLIC | Requires 25mm dia Stud-In-Tube Sensor P/N 8002494 installed on press. | Contact Factory | Contact Factory | Contact Factory | NOT AVAILABLE | NOT AVAILABLE | Contact Factory | 975200048 | 970200013300 | NOT AVAILABLE | NOT AVAILABLE | Figure P-1 | Figure A-3 |  | NOT AVAILABLE | NOT AVAILABLE | NOT AVAILABLE | NOT AVAILABLE | NOT AVAILABLE |  | 8015272
178 | BSOA | 032 | 28 | BSOA-032-28 | Contact Factory | NOT AVAILABLE | BRONZE METALLIC | Requires 25mm dia Stud-In-Tube Sensor P/N 8002494 installed on press. | Contact Factory | Contact Factory | Contact Factory | NOT AVAILABLE | NOT AVAILABLE | Contact Factory | 975200048 | 970200013300 | NOT AVAILABLE | NOT AVAILABLE | Figure P-1 | Figure A-3 |  | NOT AVAILABLE | NOT AVAILABLE | NOT AVAILABLE | NOT AVAILABLE | NOT AVAILABLE |  | 8015272
179 | BSOA | 032 | 30 | BSOA-032-30 | Contact Factory | NOT AVAILABLE | BRONZE METALLIC | Requires 25mm dia Stud-In-Tube Sensor P/N 8002494 installed on press. | Contact Factory | Contact Factory | Contact Factory | NOT AVAILABLE | NOT AVAILABLE | Contact Factory | 975200048 | 970200013300 | NOT AVAILABLE | NOT AVAILABLE | Figure P-1 | Figure A-3 |  | NOT AVAILABLE | NOT AVAILABLE | NOT AVAILABLE | NOT AVAILABLE | NOT AVAILABLE |  | 8015272
180 | BSOA | 032 | 32 | BSOA-032-32 | Contact Factory | NOT AVAILABLE | BRONZE METALLIC | Requires 25mm dia Stud-In-Tube Sensor P/N 8002494 installed on press. | Contact Factory | Contact Factory | Contact Factory | NOT AVAILABLE | NOT AVAILABLE | Contact Factory | 975200048 | 970200013300 | NOT AVAILABLE | NOT AVAILABLE | Figure P-1 | Figure A-3 |  | NOT AVAILABLE | NOT AVAILABLE | NOT AVAILABLE | NOT AVAILABLE | NOT AVAILABLE |  | 8015272
181 | BSOA | 032 | 34 | BSOA-032-34 | Contact Factory | NOT AVAILABLE | BRONZE METALLIC | Requires 25mm dia Stud-In-Tube Sensor P/N 8002494 installed on press. | Contact Factory | Contact Factory | Contact Factory | NOT AVAILABLE | NOT AVAILABLE | Contact Factory | 975200048 | 970200013300 | NOT AVAILABLE | NOT AVAILABLE | Figure P-1 | Figure A-3 |  | NOT AVAILABLE | NOT AVAILABLE | NOT AVAILABLE | NOT AVAILABLE | NOT AVAILABLE |  | 8015272
182 | BSOA | 440 | 10 | BSOA-440-10 | 8005786 | NOT AVAILABLE | MAGENTA |  | 8000669 | 970200486 | 970200486300 | NOT AVAILABLE | NOT AVAILABLE | 8000417 | 975200048 | 970200487300 | NOT AVAILABLE | NOT AVAILABLE | Figure P-1 | Figure A-3 |  | NOT AVAILABLE | NOT AVAILABLE | NOT AVAILABLE | NOT AVAILABLE | 8018184 |  | 8015269
183 | BSOA | 440 | 12 | BSOA-440-12 | 8005786 | NOT AVAILABLE | MAGENTA |  | 8000669 | 970200486 | 970200486300 | NOT AVAILABLE | NOT AVAILABLE | 8000417 | 975200048 | 970200487300 | NOT AVAILABLE | NOT AVAILABLE | Figure P-1 | Figure A-3 |  | NOT AVAILABLE | NOT AVAILABLE | NOT AVAILABLE | NOT AVAILABLE | 8018184 |  | 8015269
184 | BSOA | 440 | 14 | BSOA-440-14 | 8005786 | NOT AVAILABLE | MAGENTA |  | 8000669 | 970200486 | 970200486300 | NOT AVAILABLE | NOT AVAILABLE | 8000417 | 975200048 | 970200487300 | NOT AVAILABLE | NOT AVAILABLE | Figure P-1 | Figure A-3 |  | NOT AVAILABLE | NOT AVAILABLE | NOT AVAILABLE | NOT AVAILABLE | 8018184 |  | 8015269
185 | BSOA | 440 | 16 | BSOA-440-16 | 8005786 | NOT AVAILABLE | MAGENTA |  | 8000669 | 970200486 | 970200486300 | NOT AVAILABLE | NOT AVAILABLE | 8000417 | 975200048 | 970200487300 | NOT AVAILABLE | NOT AVAILABLE | Figure P-1 | Figure A-3 |  | NOT AVAILABLE | NOT AVAILABLE | NOT AVAILABLE | NOT AVAILABLE | 8018184 |  | 8015269
186 | BSOA | 440 | 18 | BSOA-440-18 | 8005786 | NOT AVAILABLE | MAGENTA |  | 8000669 | 970200486 | 970200486300 | NOT AVAILABLE | NOT AVAILABLE | 8000417 | 975200048 | 970200487300 | NOT AVAILABLE | NOT AVAILABLE | Figure P-1 | Figure A-3 |  | NOT AVAILABLE | NOT AVAILABLE | NOT AVAILABLE | NOT AVAILABLE | 8018184 |  | 8015269
187 | BSOA | 440 | 20 | BSOA-440-20 | 8005786 | NOT AVAILABLE | MAGENTA |  | 8000669 | 970200486 | 970200486300 | NOT AVAILABLE | NOT AVAILABLE | 8000417 | 975200048 | 970200487300 | NOT AVAILABLE | NOT AVAILABLE | Figure P-1 | Figure A-3 |  | NOT AVAILABLE | NOT AVAILABLE | NOT AVAILABLE | NOT AVAILABLE | 8018184 |  | 8015269
188 | BSOA | 440 | 22 | BSOA-440-22 | 8005786 | NOT AVAILABLE | MAGENTA |  | 8000669 | 970200486 | 970200486300 | NOT AVAILABLE | NOT AVAILABLE | 8000417 | 975200048 | 970200487300 | NOT AVAILABLE | NOT AVAILABLE | Figure P-1 | Figure A-3 |  | NOT AVAILABLE | NOT AVAILABLE | NOT AVAILABLE | NOT AVAILABLE | NOT AVAILABLE |  | 8015269
189 | BSOA | 440 | 24 | BSOA-440-24 | 8005786 | NOT AVAILABLE | MAGENTA |  | 8000669 | 970200486 | 970200486300 | NOT AVAILABLE | NOT AVAILABLE | 8000417 | 975200048 | 970200487300 | NOT AVAILABLE | NOT AVAILABLE | Figure P-1 | Figure A-3 |  | NOT AVAILABLE | NOT AVAILABLE | NOT AVAILABLE | NOT AVAILABLE | NOT AVAILABLE |  | 8015269
190 | BSOA | 440 | 26 | BSOA-440-26 | 8005786 | NOT AVAILABLE | MAGENTA |  | 8000669 | 970200486 | 970200486300 | NOT AVAILABLE | NOT AVAILABLE | 8000417 | 975200048 | 970200487300 | NOT AVAILABLE | NOT AVAILABLE | Figure P-1 | Figure A-3 |  | NOT AVAILABLE | NOT AVAILABLE | NOT AVAILABLE | NOT AVAILABLE | NOT AVAILABLE |  | 8015269
191 | BSOA | 440 | 28 | BSOA-440-28 | 8005786 | NOT AVAILABLE | MAGENTA |  | 8000669 | 970200486 | 970200486300 | NOT AVAILABLE | NOT AVAILABLE | 8000417 | 975200048 | 970200487300 | NOT AVAILABLE | NOT AVAILABLE | Figure P-1 | Figure A-3 |  | NOT AVAILABLE | NOT AVAILABLE | NOT AVAILABLE | NOT AVAILABLE | NOT AVAILABLE |  | 8015269
192 | BSOA | 440 | 30 | BSOA-440-30 | 8005786 | NOT AVAILABLE | MAGENTA |  | 8000669 | 970200486 | 970200486300 | NOT AVAILABLE | NOT AVAILABLE | 8000417 | 975200048 | 970200487300 | NOT AVAILABLE | NOT AVAILABLE | Figure P-1 | Figure A-3 |  | NOT AVAILABLE | NOT AVAILABLE | NOT AVAILABLE | NOT AVAILABLE | NOT AVAILABLE |  | 8015269
193 | BSOA | 440 | 32 | BSOA-440-32 | Contact Factory | NOT AVAILABLE | MAGENTA |  | Contact Factory | Contact Factory | Contact Factory | NOT AVAILABLE | NOT AVAILABLE | Contact Factory | 975200048 | 970200487300 | NOT AVAILABLE | NOT AVAILABLE | Figure P-1 | Figure A-3 |  | NOT AVAILABLE | NOT AVAILABLE | NOT AVAILABLE | NOT AVAILABLE | NOT AVAILABLE |  | Contact Factory
194 | BSOA | 440 | 34 | BSOA-440-34 | Contact Factory | NOT AVAILABLE | MAGENTA |  | Contact Factory | Contact Factory | Contact Factory | NOT AVAILABLE | NOT AVAILABLE | Contact Factory | 975200048 | 970200487300 | NOT AVAILABLE | NOT AVAILABLE | Figure P-1 | Figure A-3 |  | NOT AVAILABLE | NOT AVAILABLE | NOT AVAILABLE | NOT AVAILABLE | NOT AVAILABLE |  | Contact Factory
195 | BSOA | 632 | 10 | BSOA-632-10 | 8005787 | NOT AVAILABLE | AQUA GREEN | Requires 25mm dia Stud-In-Tube Sensor P/N 8002494 installed on press. | 8000668 | 970200057 | 970200057300 | NOT AVAILABLE | NOT AVAILABLE | 8000766 | 975200048 | 970200012300 | NOT AVAILABLE | NOT AVAILABLE | Figure P-1 | Figure A-3 |  | 975351136 | NOT AVAILABLE | NOT AVAILABLE | NOT AVAILABLE | 8018185 |  | 8015271
196 | BSOA | 632 | 12 | BSOA-632-12 | 8005787 | NOT AVAILABLE | AQUA GREEN | Requires 25mm dia Stud-In-Tube Sensor P/N 8002494 installed on press. | 8000668 | 970200057 | 970200057300 | NOT AVAILABLE | NOT AVAILABLE | 8000766 | 975200048 | 970200012300 | NOT AVAILABLE | NOT AVAILABLE | Figure P-1 | Figure A-3 |  | 975351136 | NOT AVAILABLE | NOT AVAILABLE | NOT AVAILABLE | 8018185 |  | 8015271
197 | BSOA | 632 | 14 | BSOA-632-14 | 8005787 | NOT AVAILABLE | AQUA GREEN | Requires 25mm dia Stud-In-Tube Sensor P/N 8002494 installed on press. | 8000668 | 970200057 | 970200057300 | NOT AVAILABLE | NOT AVAILABLE | 8000766 | 975200048 | 970200012300 | NOT AVAILABLE | NOT AVAILABLE | Figure P-1 | Figure A-3 |  | 975351136 | NOT AVAILABLE | NOT AVAILABLE | NOT AVAILABLE | 8018185 |  | 8015271
198 | BSOA | 632 | 16 | BSOA-632-16 | 8005787 | NOT AVAILABLE | AQUA GREEN | Requires 25mm dia Stud-In-Tube Sensor P/N 8002494 installed on press. | 8000668 | 970200057 | 970200057300 | NOT AVAILABLE | NOT AVAILABLE | 8000766 | 975200048 | 970200012300 | NOT AVAILABLE | NOT AVAILABLE | Figure P-1 | Figure A-3 |  | 975351136 | NOT AVAILABLE | NOT AVAILABLE | NOT AVAILABLE | 8018185 |  | 8015271
199 | BSOA | 632 | 18 | BSOA-632-18 | 8005787 | NOT AVAILABLE | AQUA GREEN | Requires 25mm dia Stud-In-Tube Sensor P/N 8002494 installed on press. | 8000668 | 970200057 | 970200057300 | NOT AVAILABLE | NOT AVAILABLE | 8000766 | 975200048 | 970200012300 | NOT AVAILABLE | NOT AVAILABLE | Figure P-1 | Figure A-3 |  | NOT AVAILABLE | NOT AVAILABLE | NOT AVAILABLE | NOT AVAILABLE | 8018185 |  | 8015271
200 | BSOA | 632 | 20 | BSOA-632-20 | 8005787 | NOT AVAILABLE | AQUA GREEN | Requires 25mm dia Stud-In-Tube Sensor P/N 8002494 installed on press. | 8000668 | 970200057 | 970200057300 | NOT AVAILABLE | NOT AVAILABLE | 8000766 | 975200048 | 970200012300 | NOT AVAILABLE | NOT AVAILABLE | Figure P-1 | Figure A-3 |  | NOT AVAILABLE | NOT AVAILABLE | NOT AVAILABLE | NOT AVAILABLE | 8018185 |  | 8015271
201 | BSOA | 632 | 22 | BSOA-632-22 | 8005787 | NOT AVAILABLE | AQUA GREEN | Requires 25mm dia Stud-In-Tube Sensor P/N 8002494 installed on press. | 8000668 | 970200057 | 970200057300 | NOT AVAILABLE | NOT AVAILABLE | 8000766 | 975200048 | 970200012300 | NOT AVAILABLE | NOT AVAILABLE | Figure P-1 | Figure A-3 |  | NOT AVAILABLE | NOT AVAILABLE | NOT AVAILABLE | NOT AVAILABLE | NOT AVAILABLE |  | 8015271
202 | BSOA | 632 | 24 | BSOA-632-24 | 8005787 | NOT AVAILABLE | AQUA GREEN | Requires 25mm dia Stud-In-Tube Sensor P/N 8002494 installed on press. | 8000668 | 970200057 | 970200057300 | NOT AVAILABLE | NOT AVAILABLE | 8000766 | 975200048 | 970200012300 | NOT AVAILABLE | NOT AVAILABLE | Figure P-1 | Figure A-3 |  | NOT AVAILABLE | NOT AVAILABLE | NOT AVAILABLE | NOT AVAILABLE | NOT AVAILABLE |  | 8015271
203 | BSOA | 632 | 26 | BSOA-632-26 | Contact Factory | NOT AVAILABLE | AQUA GREEN | Requires 25mm dia Stud-In-Tube Sensor P/N 8002494 installed on press. | Contact Factory | Contact Factory | Contact Factory | NOT AVAILABLE | NOT AVAILABLE | Contact Factory | 975200048 | 970200012300 | NOT AVAILABLE | NOT AVAILABLE | Figure P-1 | Figure A-3 |  | NOT AVAILABLE | NOT AVAILABLE | NOT AVAILABLE | NOT AVAILABLE | NOT AVAILABLE |  | 8015271
204 | BSOA | 632 | 28 | BSOA-632-28 | Contact Factory | NOT AVAILABLE | AQUA GREEN | Requires 25mm dia Stud-In-Tube Sensor P/N 8002494 installed on press. | Contact Factory | Contact Factory | Contact Factory | NOT AVAILABLE | NOT AVAILABLE | Contact Factory | 975200048 | 970200012300 | NOT AVAILABLE | NOT AVAILABLE | Figure P-1 | Figure A-3 |  | NOT AVAILABLE | NOT AVAILABLE | NOT AVAILABLE | NOT AVAILABLE | NOT AVAILABLE |  | 8015271
205 | BSOA | 632 | 30 | BSOA-632-30 | Contact Factory | NOT AVAILABLE | AQUA GREEN | Requires 25mm dia Stud-In-Tube Sensor P/N 8002494 installed on press. | Contact Factory | Contact Factory | Contact Factory | NOT AVAILABLE | NOT AVAILABLE | Contact Factory | 975200048 | 970200012300 | NOT AVAILABLE | NOT AVAILABLE | Figure P-1 | Figure A-3 |  | NOT AVAILABLE | NOT AVAILABLE | NOT AVAILABLE | NOT AVAILABLE | NOT AVAILABLE |  | 8015271
206 | BSOA | 632 | 32 | BSOA-632-32 | Contact Factory | NOT AVAILABLE | AQUA GREEN | Requires 25mm dia Stud-In-Tube Sensor P/N 8002494 installed on press. | Contact Factory | Contact Factory | Contact Factory | NOT AVAILABLE | NOT AVAILABLE | Contact Factory | 975200048 | 970200012300 | NOT AVAILABLE | NOT AVAILABLE | Figure P-1 | Figure A-3 |  | NOT AVAILABLE | NOT AVAILABLE | NOT AVAILABLE | NOT AVAILABLE | NOT AVAILABLE |  | 8015271
207 | BSOA | 832 | 10 | BSOA-832-10 | 8005788 | NOT AVAILABLE | BRONZE METALLIC | Requires 25mm dia Stud-In-Tube Sensor P/N 8002494 installed on press. | 8000669 | 8004301 | 8009917 | NOT AVAILABLE | NOT AVAILABLE | 8000421 | 975200048 | 970200013300 | NOT AVAILABLE | NOT AVAILABLE | Figure P-1 | Figure A-3 |  | NOT AVAILABLE | NOT AVAILABLE | NOT AVAILABLE | NOT AVAILABLE | 8018186 |  | 8015272
208 | BSOA | 832 | 12 | BSOA-832-12 | 8005788 | NOT AVAILABLE | BRONZE METALLIC | Requires 25mm dia Stud-In-Tube Sensor P/N 8002494 installed on press. | 8000669 | 8004301 | 8009917 | NOT AVAILABLE | NOT AVAILABLE | 8000421 | 975200048 | 970200013300 | NOT AVAILABLE | NOT AVAILABLE | Figure P-1 | Figure A-3 |  | NOT AVAILABLE | NOT AVAILABLE | NOT AVAILABLE | NOT AVAILABLE | 8018186 |  | 8015272
209 | BSOA | 832 | 14 | BSOA-832-14 | 8005788 | NOT AVAILABLE | BRONZE METALLIC | Requires 25mm dia Stud-In-Tube Sensor P/N 8002494 installed on press. | 8000669 | 8004301 | 8009917 | NOT AVAILABLE | NOT AVAILABLE | 8000421 | 975200048 | 970200013300 | NOT AVAILABLE | NOT AVAILABLE | Figure P-1 | Figure A-3 |  | NOT AVAILABLE | NOT AVAILABLE | NOT AVAILABLE | NOT AVAILABLE | 8018186 |  | 8015272
210 | BSOA | 832 | 16 | BSOA-832-16 | 8005788 | NOT AVAILABLE | BRONZE METALLIC | Requires 25mm dia Stud-In-Tube Sensor P/N 8002494 installed on press. | 8000669 | 8004301 | 8009917 | NOT AVAILABLE | NOT AVAILABLE | 8000421 | 975200048 | 970200013300 | NOT AVAILABLE | NOT AVAILABLE | Figure P-1 | Figure A-3 |  | NOT AVAILABLE | NOT AVAILABLE | NOT AVAILABLE | NOT AVAILABLE | 8018186 |  | 8015272
211 | BSOA | 832 | 18 | BSOA-832-18 | 8005788 | NOT AVAILABLE | BRONZE METALLIC | Requires 25mm dia Stud-In-Tube Sensor P/N 8002494 installed on press. | 8000669 | 8004301 | 8009917 | NOT AVAILABLE | NOT AVAILABLE | 8000421 | 975200048 | 970200013300 | NOT AVAILABLE | NOT AVAILABLE | Figure P-1 | Figure A-3 |  | NOT AVAILABLE | NOT AVAILABLE | NOT AVAILABLE | NOT AVAILABLE | NOT AVAILABLE |  | 8015272
212 | BSOA | 832 | 20 | BSOA-832-20 | 8005788 | NOT AVAILABLE | BRONZE METALLIC | Requires 25mm dia Stud-In-Tube Sensor P/N 8002494 installed on press. | 8000669 | 8004301 | 8009917 | NOT AVAILABLE | NOT AVAILABLE | 8000421 | 975200048 | 970200013300 | NOT AVAILABLE | NOT AVAILABLE | Figure P-1 | Figure A-3 |  | NOT AVAILABLE | NOT AVAILABLE | NOT AVAILABLE | NOT AVAILABLE | NOT AVAILABLE |  | 8015272
213 | BSOA | 832 | 22 | BSOA-832-22 | 8005788 | NOT AVAILABLE | BRONZE METALLIC | Requires 25mm dia Stud-In-Tube Sensor P/N 8002494 installed on press. | 8000669 | 8004301 | 8009917 | NOT AVAILABLE | NOT AVAILABLE | 8000421 | 975200048 | 970200013300 | NOT AVAILABLE | NOT AVAILABLE | Figure P-1 | Figure A-3 |  | NOT AVAILABLE | NOT AVAILABLE | NOT AVAILABLE | NOT AVAILABLE | NOT AVAILABLE |  | 8015272
214 | BSOA | 832 | 24 | BSOA-832-24 | 8005788 | NOT AVAILABLE | BRONZE METALLIC | Requires 25mm dia Stud-In-Tube Sensor P/N 8002494 installed on press. | 8000669 | 8004301 | 8009917 | NOT AVAILABLE | NOT AVAILABLE | 8000421 | 975200048 | 970200013300 | NOT AVAILABLE | NOT AVAILABLE | Figure P-1 | Figure A-3 |  | NOT AVAILABLE | NOT AVAILABLE | NOT AVAILABLE | NOT AVAILABLE | NOT AVAILABLE |  | 8015272
215 | BSOA | 832 | 26 | BSOA-832-26 | Contact Factory | NOT AVAILABLE | BRONZE METALLIC | Requires 25mm dia Stud-In-Tube Sensor P/N 8002494 installed on press. | Contact Factory | Contact Factory | Contact Factory | NOT AVAILABLE | NOT AVAILABLE | Contact Factory | 975200048 | 970200013300 | NOT AVAILABLE | NOT AVAILABLE | Figure P-1 | Figure A-3 |  | NOT AVAILABLE | NOT AVAILABLE | NOT AVAILABLE | NOT AVAILABLE | NOT AVAILABLE |  | 8015272
216 | BSOA | 832 | 28 | BSOA-832-28 | Contact Factory | NOT AVAILABLE | BRONZE METALLIC | Requires 25mm dia Stud-In-Tube Sensor P/N 8002494 installed on press. | Contact Factory | Contact Factory | Contact Factory | NOT AVAILABLE | NOT AVAILABLE | Contact Factory | 975200048 | 970200013300 | NOT AVAILABLE | NOT AVAILABLE | Figure P-1 | Figure A-3 |  | NOT AVAILABLE | NOT AVAILABLE | NOT AVAILABLE | NOT AVAILABLE | NOT AVAILABLE |  | 8015272
217 | BSOA | 832 | 30 | BSOA-832-30 | Contact Factory | NOT AVAILABLE | BRONZE METALLIC | Requires 25mm dia Stud-In-Tube Sensor P/N 8002494 installed on press. | Contact Factory | Contact Factory | Contact Factory | NOT AVAILABLE | NOT AVAILABLE | Contact Factory | 975200048 | 970200013300 | NOT AVAILABLE | NOT AVAILABLE | Figure P-1 | Figure A-3 |  | NOT AVAILABLE | NOT AVAILABLE | NOT AVAILABLE | NOT AVAILABLE | NOT AVAILABLE |  | 8015272
218 | BSOA | 832 | 32 | BSOA-832-32 | Contact Factory | NOT AVAILABLE | BRONZE METALLIC | Requires 25mm dia Stud-In-Tube Sensor P/N 8002494 installed on press. | Contact Factory | Contact Factory | Contact Factory | NOT AVAILABLE | NOT AVAILABLE | Contact Factory | 975200048 | 970200013300 | NOT AVAILABLE | NOT AVAILABLE | Figure P-1 | Figure A-3 |  | NOT AVAILABLE | NOT AVAILABLE | NOT AVAILABLE | NOT AVAILABLE | NOT AVAILABLE |  | 8015272
219 | BSOA | M3 | 6 | BSOA-M3-6 | Contact Factory | NOT AVAILABLE | MAGENTA |  | Contact Factory | Contact Factory | Contact Factory | NOT AVAILABLE | NOT AVAILABLE | Contact Factory | 975200048 | 970200487300 | NOT AVAILABLE | NOT AVAILABLE | Figure P-1 | Figure A-3 |  | NOT AVAILABLE | NOT AVAILABLE | NOT AVAILABLE | NOT AVAILABLE | Contact Factory |  | 8015269
220 | BSOA | M3 | 8 | BSOA-M3-8 | 8005786 | NOT AVAILABLE | MAGENTA |  | 8000669 | 970200486 | 970200486300 | NOT AVAILABLE | NOT AVAILABLE | 8000417 | 975200048 | 970200487300 | NOT AVAILABLE | NOT AVAILABLE | Figure P-1 | Figure A-3 |  | NOT AVAILABLE | NOT AVAILABLE | NOT AVAILABLE | NOT AVAILABLE | 8018184 |  | 8015269
221 | BSOA | M3 | 10 | BSOA-M3-10 | 8005786 | NOT AVAILABLE | MAGENTA |  | 8000669 | 970200486 | 970200486300 | NOT AVAILABLE | NOT AVAILABLE | 8000417 | 975200048 | 970200487300 | NOT AVAILABLE | NOT AVAILABLE | Figure P-1 | Figure A-3 |  | NOT AVAILABLE | NOT AVAILABLE | NOT AVAILABLE | NOT AVAILABLE | 8018184 |  | 8015269
222 | BSOA | M3 | 12 | BSOA-M3-12 | 8005786 | NOT AVAILABLE | MAGENTA |  | 8000669 | 970200486 | 970200486300 | NOT AVAILABLE | NOT AVAILABLE | 8000417 | 975200048 | 970200487300 | NOT AVAILABLE | NOT AVAILABLE | Figure P-1 | Figure A-3 |  | NOT AVAILABLE | NOT AVAILABLE | NOT AVAILABLE | NOT AVAILABLE | 8018184 |  | 8015269
223 | BSOA | M3 | 14 | BSOA-M3-14 | 8005786 | NOT AVAILABLE | MAGENTA |  | 8000669 | 970200486 | 970200486300 | NOT AVAILABLE | NOT AVAILABLE | 8000417 | 975200048 | 970200487300 | NOT AVAILABLE | NOT AVAILABLE | Figure P-1 | Figure A-3 |  | NOT AVAILABLE | NOT AVAILABLE | NOT AVAILABLE | NOT AVAILABLE | 8018184 |  | 8015269
224 | BSOA | M3 | 16 | BSOA-M3-16 | 8005786 | NOT AVAILABLE | MAGENTA |  | 8000669 | 970200486 | 970200486300 | NOT AVAILABLE | NOT AVAILABLE | 8000417 | 975200048 | 970200487300 | NOT AVAILABLE | NOT AVAILABLE | Figure P-1 | Figure A-3 |  | NOT AVAILABLE | NOT AVAILABLE | NOT AVAILABLE | NOT AVAILABLE | 8018184 |  | 8015269
225 | BSOA | M3 | 18 | BSOA-M3-18 | 8005786 | NOT AVAILABLE | MAGENTA |  | 8000669 | 970200486 | 970200486300 | NOT AVAILABLE | NOT AVAILABLE | 8000417 | 975200048 | 970200487300 | NOT AVAILABLE | NOT AVAILABLE | Figure P-1 | Figure A-3 |  | NOT AVAILABLE | NOT AVAILABLE | NOT AVAILABLE | NOT AVAILABLE | 8018184 |  | 8015269
226 | BSOA | M3 | 20 | BSOA-M3-20 | 8005786 | NOT AVAILABLE | MAGENTA |  | 8000669 | 970200486 | 970200486300 | NOT AVAILABLE | NOT AVAILABLE | 8000417 | 975200048 | 970200487300 | NOT AVAILABLE | NOT AVAILABLE | Figure P-1 | Figure A-3 |  | NOT AVAILABLE | NOT AVAILABLE | NOT AVAILABLE | NOT AVAILABLE | 8018184 |  | Contact Factory
227 | BSOA | M3 | 22 | BSOA-M3-22 | 8005786 | NOT AVAILABLE | MAGENTA |  | 8000669 | 970200486 | 970200486300 | NOT AVAILABLE | NOT AVAILABLE | 8000417 | 975200048 | 970200487300 | NOT AVAILABLE | NOT AVAILABLE | Figure P-1 | Figure A-3 |  | NOT AVAILABLE | NOT AVAILABLE | NOT AVAILABLE | NOT AVAILABLE | 8018184 |  | Contact Factory
228 | BSOA | M3 | 24 | BSOA-M3-24 | Contact Factory | NOT AVAILABLE | MAGENTA |  | Contact Factory | Contact Factory | Contact Factory | NOT AVAILABLE | NOT AVAILABLE | Contact Factory | 975200048 | 970200487300 | NOT AVAILABLE | NOT AVAILABLE | Figure P-1 | Figure A-3 |  | NOT AVAILABLE | NOT AVAILABLE | NOT AVAILABLE | NOT AVAILABLE | 8018184 |  | Contact Factory
229 | BSOA | M3.5 | 8 | BSOA-M3.5-8 | 8005787 | NOT AVAILABLE | AQUA GREEN | Requires 25mm dia Stud-In-Tube Sensor P/N 8002494 installed on press. | 8000668 | 970200057 | 970200057300 | NOT AVAILABLE | NOT AVAILABLE | 8000766 | 975200048 | 970200012300 | NOT AVAILABLE | NOT AVAILABLE | Figure P-1 | Figure A-3 |  | 975351136 | NOT AVAILABLE | NOT AVAILABLE | NOT AVAILABLE | 8018185 |  | 8015270
230 | BSOA | M3.5 | 10 | BSOA-M3.5-10 | 8005787 | NOT AVAILABLE | AQUA GREEN | Requires 25mm dia Stud-In-Tube Sensor P/N 8002494 installed on press. | 8000668 | 970200057 | 970200057300 | NOT AVAILABLE | NOT AVAILABLE | 8000766 | 975200048 | 970200012300 | NOT AVAILABLE | NOT AVAILABLE | Figure P-1 | Figure A-3 |  | 975351136 | NOT AVAILABLE | NOT AVAILABLE | NOT AVAILABLE | 8018185 |  | 8015270
231 | BSOA | M3.5 | 12 | BSOA-M3.5-12 | 8005787 | NOT AVAILABLE | AQUA GREEN | Requires 25mm dia Stud-In-Tube Sensor P/N 8002494 installed on press. | 8000668 | 970200057 | 970200057300 | NOT AVAILABLE | NOT AVAILABLE | 8000766 | 975200048 | 970200012300 | NOT AVAILABLE | NOT AVAILABLE | Figure P-1 | Figure A-3 |  | 975351136 | NOT AVAILABLE | NOT AVAILABLE | NOT AVAILABLE | 8018185 |  | 8015270
232 | BSOA | M3.5 | 14 | BSOA-M3.5-14 | 8005787 | NOT AVAILABLE | AQUA GREEN | Requires 25mm dia Stud-In-Tube Sensor P/N 8002494 installed on press. | 8000668 | 970200057 | 970200057300 | NOT AVAILABLE | NOT AVAILABLE | 8000766 | 975200048 | 970200012300 | NOT AVAILABLE | NOT AVAILABLE | Figure P-1 | Figure A-3 |  | NOT AVAILABLE | NOT AVAILABLE | NOT AVAILABLE | NOT AVAILABLE | 8018185 |  | 8015270
233 | BSOA | M3.5 | 16 | BSOA-M3.5-16 | 8005787 | NOT AVAILABLE | AQUA GREEN | Requires 25mm dia Stud-In-Tube Sensor P/N 8002494 installed on press. | 8000668 | 970200057 | 970200057300 | NOT AVAILABLE | NOT AVAILABLE | 8000766 | 975200048 | 970200012300 | NOT AVAILABLE | NOT AVAILABLE | Figure P-1 | Figure A-3 |  | NOT AVAILABLE | NOT AVAILABLE | NOT AVAILABLE | NOT AVAILABLE | 8018185 |  | 8015270
234 | BSOA | M3.5 | 18 | BSOA-M3.5-18 | 8005787 | NOT AVAILABLE | AQUA GREEN | Requires 25mm dia Stud-In-Tube Sensor P/N 8002494 installed on press. | 8000668 | 970200057 | 970200057300 | NOT AVAILABLE | NOT AVAILABLE | 8000766 | 975200048 | 970200012300 | NOT AVAILABLE | NOT AVAILABLE | Figure P-1 | Figure A-3 |  | NOT AVAILABLE | NOT AVAILABLE | NOT AVAILABLE | NOT AVAILABLE | 8018185 |  | 8015270
235 | BSOA | M3.5 | 20 | BSOA-M3.5-20 | Contact Factory | NOT AVAILABLE | AQUA GREEN | Requires 25mm dia Stud-In-Tube Sensor P/N 8002494 installed on press. | Contact Factory | Contact Factory | Contact Factory | NOT AVAILABLE | NOT AVAILABLE | Contact Factory | 975200048 | 970200012300 | NOT AVAILABLE | NOT AVAILABLE | Figure P-1 | Figure A-3 |  | NOT AVAILABLE | NOT AVAILABLE | NOT AVAILABLE | NOT AVAILABLE | 8018185 |  | Contact Factory
236 | BSOA | M3.5 | 22 | BSOA-M3.5-22 | Contact Factory | NOT AVAILABLE | AQUA GREEN | Requires 25mm dia Stud-In-Tube Sensor P/N 8002494 installed on press. | Contact Factory | Contact Factory | Contact Factory | NOT AVAILABLE | NOT AVAILABLE | Contact Factory | 975200048 | 970200012300 | NOT AVAILABLE | NOT AVAILABLE | Figure P-1 | Figure A-3 |  | NOT AVAILABLE | NOT AVAILABLE | NOT AVAILABLE | NOT AVAILABLE | 8018185 |  | Contact Factory
237 | BSOA | M3.5 | 25 | BSOA-M3.5-25 | Contact Factory | NOT AVAILABLE | AQUA GREEN | Requires 25mm dia Stud-In-Tube Sensor P/N 8002494 installed on press. | Contact Factory | Contact Factory | Contact Factory | NOT AVAILABLE | NOT AVAILABLE | Contact Factory | 975200048 | 970200012300 | NOT AVAILABLE | NOT AVAILABLE | Figure P-1 | Figure A-3 |  | NOT AVAILABLE | NOT AVAILABLE | NOT AVAILABLE | NOT AVAILABLE | 8018185 |  | Contact Factory
238 | BSOA | M4 | 6 | BSOA-M4-6 | Contact Factory | NOT AVAILABLE | BRONZE METALLIC | Requires 25mm dia Stud-In-Tube Sensor P/N 8002494 installed on press. | Contact Factory | Contact Factory | Contact Factory | NOT AVAILABLE | NOT AVAILABLE | Contact Factory | 975200048 | 970200013300 | NOT AVAILABLE | NOT AVAILABLE | Figure P-1 | Figure A-3 |  | NOT AVAILABLE | NOT AVAILABLE | NOT AVAILABLE | NOT AVAILABLE | Contact Factory |  | 8015268
239 | BSOA | M4 | 8 | BSOA-M4-8 | 8005788 | NOT AVAILABLE | BRONZE METALLIC | Requires 25mm dia Stud-In-Tube Sensor P/N 8002494 installed on press. | 8000669 | 8004301 | 8009917 | NOT AVAILABLE | NOT AVAILABLE | 8000421 | 975200048 | 970200013300 | NOT AVAILABLE | NOT AVAILABLE | Figure P-1 | Figure A-3 |  | NOT AVAILABLE | NOT AVAILABLE | NOT AVAILABLE | NOT AVAILABLE | 8018186 |  | 8015272
240 | BSOA | M4 | 10 | BSOA-M4-10 | 8005788 | NOT AVAILABLE | BRONZE METALLIC | Requires 25mm dia Stud-In-Tube Sensor P/N 8002494 installed on press. | 8000669 | 8004301 | 8009917 | NOT AVAILABLE | NOT AVAILABLE | 8000421 | 975200048 | 970200013300 | NOT AVAILABLE | NOT AVAILABLE | Figure P-1 | Figure A-3 |  | NOT AVAILABLE | NOT AVAILABLE | NOT AVAILABLE | NOT AVAILABLE | 8018186 |  | 8015272
241 | BSOA | M4 | 12 | BSOA-M4-12 | 8005788 | NOT AVAILABLE | BRONZE METALLIC | Requires 25mm dia Stud-In-Tube Sensor P/N 8002494 installed on press. | 8000669 | 8004301 | 8009917 | NOT AVAILABLE | NOT AVAILABLE | 8000421 | 975200048 | 970200013300 | NOT AVAILABLE | NOT AVAILABLE | Figure P-1 | Figure A-3 |  | NOT AVAILABLE | NOT AVAILABLE | NOT AVAILABLE | NOT AVAILABLE | 8018186 |  | 8015272
242 | BSOA | M4 | 14 | BSOA-M4-14 | 8005788 | NOT AVAILABLE | BRONZE METALLIC | Requires 25mm dia Stud-In-Tube Sensor P/N 8002494 installed on press. | 8000669 | 8004301 | 8009917 | NOT AVAILABLE | NOT AVAILABLE | 8000421 | 975200048 | 970200013300 | NOT AVAILABLE | NOT AVAILABLE | Figure P-1 | Figure A-3 |  | NOT AVAILABLE | NOT AVAILABLE | NOT AVAILABLE | NOT AVAILABLE | 8018186 |  | 8015272
243 | BSOA | M4 | 16 | BSOA-M4-16 | 8005788 | NOT AVAILABLE | BRONZE METALLIC | Requires 25mm dia Stud-In-Tube Sensor P/N 8002494 installed on press. | 8000669 | 8004301 | 8009917 | NOT AVAILABLE | NOT AVAILABLE | 8000421 | 975200048 | 970200013300 | NOT AVAILABLE | NOT AVAILABLE | Figure P-1 | Figure A-3 |  | NOT AVAILABLE | NOT AVAILABLE | NOT AVAILABLE | NOT AVAILABLE | 8018186 |  | 8015272
244 | BSOA | M4 | 18 | BSOA-M4-18 | 8005788 | NOT AVAILABLE | BRONZE METALLIC | Requires 25mm dia Stud-In-Tube Sensor P/N 8002494 installed on press. | 8000669 | 8004301 | 8009917 | NOT AVAILABLE | NOT AVAILABLE | 8000421 | 975200048 | 970200013300 | NOT AVAILABLE | NOT AVAILABLE | Figure P-1 | Figure A-3 |  | NOT AVAILABLE | NOT AVAILABLE | NOT AVAILABLE | NOT AVAILABLE | 8018186 |  | 8015272
245 | BSOA | M4 | 20 | BSOA-M4-20 | 8005788 | NOT AVAILABLE | BRONZE METALLIC | Requires 25mm dia Stud-In-Tube Sensor P/N 8002494 installed on press. | 8000669 | 8004301 | 8009917 | NOT AVAILABLE | NOT AVAILABLE | 8000421 | 975200048 | 970200013300 | NOT AVAILABLE | NOT AVAILABLE | Figure P-1 | Figure A-3 |  | NOT AVAILABLE | NOT AVAILABLE | NOT AVAILABLE | NOT AVAILABLE | 8018186 |  | 8015272
246 | BSOA | M4 | 22 | BSOA-M4-22 | 8005788 | NOT AVAILABLE | BRONZE METALLIC | Requires 25mm dia Stud-In-Tube Sensor P/N 8002494 installed on press. | 8000669 | 8004301 | 8009917 | NOT AVAILABLE | NOT AVAILABLE | 8000421 | 975200048 | 970200013300 | NOT AVAILABLE | NOT AVAILABLE | Figure P-1 | Figure A-3 |  | NOT AVAILABLE | NOT AVAILABLE | NOT AVAILABLE | NOT AVAILABLE | 8018186 |  | 8015272
247 | BSOA | M4 | 25 | BSOA-M4-25 | 8005788 | NOT AVAILABLE | BRONZE METALLIC | Requires 25mm dia Stud-In-Tube Sensor P/N 8002494 installed on press. | 8000669 | 8004301 | 8009917 | NOT AVAILABLE | NOT AVAILABLE | 8000421 | 975200048 | 970200013300 | NOT AVAILABLE | NOT AVAILABLE | Figure P-1 | Figure A-3 |  | NOT AVAILABLE | NOT AVAILABLE | NOT AVAILABLE | NOT AVAILABLE | 8018186 |  | 8015272
248 | BSOA | M5 | 6 | BSOA-M5-6 | Contact Factory | NOT AVAILABLE | BRONZE METALLIC | Requires 25mm dia Stud-In-Tube Sensor P/N 8002494 installed on press. | Contact Factory | Contact Factory | Contact Factory | NOT AVAILABLE | NOT AVAILABLE | Contact Factory | 975200048 | 970200013300 | NOT AVAILABLE | NOT AVAILABLE | Figure P-1 | Figure A-3 |  | NOT AVAILABLE | NOT AVAILABLE | NOT AVAILABLE | NOT AVAILABLE | Contact Factory |  | 8015268
249 | BSOA | M5 | 8 | BSOA-M5-8 | 8005788 | NOT AVAILABLE | BRONZE METALLIC | Requires 25mm dia Stud-In-Tube Sensor P/N 8002494 installed on press. | 8000669 | 8004301 | 8009917 | NOT AVAILABLE | NOT AVAILABLE | 8000421 | 975200048 | 970200013300 | NOT AVAILABLE | NOT AVAILABLE | Figure P-1 | Figure A-3 |  | NOT AVAILABLE | NOT AVAILABLE | NOT AVAILABLE | NOT AVAILABLE | 8018186 |  | 8015272
250 | BSOA | M5 | 10 | BSOA-M5-10 | 8005788 | NOT AVAILABLE | BRONZE METALLIC | Requires 25mm dia Stud-In-Tube Sensor P/N 8002494 installed on press. | 8000669 | 8004301 | 8009917 | NOT AVAILABLE | NOT AVAILABLE | 8000421 | 975200048 | 970200013300 | NOT AVAILABLE | NOT AVAILABLE | Figure P-1 | Figure A-3 |  | NOT AVAILABLE | NOT AVAILABLE | NOT AVAILABLE | NOT AVAILABLE | 8018186 |  | 8015272
251 | BSOA | M5 | 12 | BSOA-M5-12 | 8005788 | NOT AVAILABLE | BRONZE METALLIC | Requires 25mm dia Stud-In-Tube Sensor P/N 8002494 installed on press. | 8000669 | 8004301 | 8009917 | NOT AVAILABLE | NOT AVAILABLE | 8000421 | 975200048 | 970200013300 | NOT AVAILABLE | NOT AVAILABLE | Figure P-1 | Figure A-3 |  | NOT AVAILABLE | NOT AVAILABLE | NOT AVAILABLE | NOT AVAILABLE | 8018186 |  | 8015272
252 | BSOA | M5 | 14 | BSOA-M5-14 | 8005788 | NOT AVAILABLE | BRONZE METALLIC | Requires 25mm dia Stud-In-Tube Sensor P/N 8002494 installed on press. | 8000669 | 8004301 | 8009917 | NOT AVAILABLE | NOT AVAILABLE | 8000421 | 975200048 | 970200013300 | NOT AVAILABLE | NOT AVAILABLE | Figure P-1 | Figure A-3 |  | NOT AVAILABLE | NOT AVAILABLE | NOT AVAILABLE | NOT AVAILABLE | 8018186 |  | 8015272
253 | BSOA | M5 | 16 | BSOA-M5-16 | 8005788 | NOT AVAILABLE | BRONZE METALLIC | Requires 25mm dia Stud-In-Tube Sensor P/N 8002494 installed on press. | 8000669 | 8004301 | 8009917 | NOT AVAILABLE | NOT AVAILABLE | 8000421 | 975200048 | 970200013300 | NOT AVAILABLE | NOT AVAILABLE | Figure P-1 | Figure A-3 |  | NOT AVAILABLE | NOT AVAILABLE | NOT AVAILABLE | NOT AVAILABLE | 8018186 |  | 8015272
254 | BSOA | M5 | 18 | BSOA-M5-18 | 8005788 | NOT AVAILABLE | BRONZE METALLIC | Requires 25mm dia Stud-In-Tube Sensor P/N 8002494 installed on press. | 8000669 | 8004301 | 8009917 | NOT AVAILABLE | NOT AVAILABLE | 8000421 | 975200048 | 970200013300 | NOT AVAILABLE | NOT AVAILABLE | Figure P-1 | Figure A-3 |  | NOT AVAILABLE | NOT AVAILABLE | NOT AVAILABLE | NOT AVAILABLE | 8018186 |  | 8015272
255 | BSOA | M5 | 20 | BSOA-M5-20 | 8005788 | NOT AVAILABLE | BRONZE METALLIC | Requires 25mm dia Stud-In-Tube Sensor P/N 8002494 installed on press. | 8000669 | 8004301 | 8009917 | NOT AVAILABLE | NOT AVAILABLE | 8000421 | 975200048 | 970200013300 | NOT AVAILABLE | NOT AVAILABLE | Figure P-1 | Figure A-3 |  | NOT AVAILABLE | NOT AVAILABLE | NOT AVAILABLE | NOT AVAILABLE | 8018186 |  | 8015272
256 | BSOA | M5 | 22 | BSOA-M5-22 | 8005788 | NOT AVAILABLE | BRONZE METALLIC | Requires 25mm dia Stud-In-Tube Sensor P/N 8002494 installed on press. | 8000669 | 8004301 | 8009917 | NOT AVAILABLE | NOT AVAILABLE | 8000421 | 975200048 | 970200013300 | NOT AVAILABLE | NOT AVAILABLE | Figure P-1 | Figure A-3 |  | NOT AVAILABLE | NOT AVAILABLE | NOT AVAILABLE | NOT AVAILABLE | 8018186 |  | 8015272
257 | BSOA | M5 | 25 | BSOA-M5-25 | 8005788 | NOT AVAILABLE | BRONZE METALLIC | Requires 25mm dia Stud-In-Tube Sensor P/N 8002494 installed on press. | 8000669 | 8004301 | 8009917 | NOT AVAILABLE | NOT AVAILABLE | 8000421 | 975200048 | 970200013300 | NOT AVAILABLE | NOT AVAILABLE | Figure P-1 | Figure A-3 |  | NOT AVAILABLE | NOT AVAILABLE | NOT AVAILABLE | NOT AVAILABLE | 8018186 |  | 8015272
258 | BSOA | 6440 | 10 | BSOA-6440-10 | 8005787 | NOT AVAILABLE | AQUA GREEN | Requires 25mm dia Stud-In-Tube Sensor P/N 8002494 installed on press. | 8000668 | 970200057 | 970200057300 | NOT AVAILABLE | NOT AVAILABLE | 8000766 | 975200048 | 970200012300 | NOT AVAILABLE | NOT AVAILABLE | Figure P-1 | Figure A-3 |  | 975351136 | NOT AVAILABLE | NOT AVAILABLE | NOT AVAILABLE | 8018185 |  | 8015270
259 | BSOA | 6440 | 12 | BSOA-6440-12 | 8005787 | NOT AVAILABLE | AQUA GREEN | Requires 25mm dia Stud-In-Tube Sensor P/N 8002494 installed on press. | 8000668 | 970200057 | 970200057300 | NOT AVAILABLE | NOT AVAILABLE | 8000766 | 975200048 | 970200012300 | NOT AVAILABLE | NOT AVAILABLE | Figure P-1 | Figure A-3 |  | 975351136 | NOT AVAILABLE | NOT AVAILABLE | NOT AVAILABLE | 8018185 |  | 8015270
260 | BSOA | 6440 | 14 | BSOA-6440-14 | 8005787 | NOT AVAILABLE | AQUA GREEN | Requires 25mm dia Stud-In-Tube Sensor P/N 8002494 installed on press. | 8000668 | 970200057 | 970200057300 | NOT AVAILABLE | NOT AVAILABLE | 8000766 | 975200048 | 970200012300 | NOT AVAILABLE | NOT AVAILABLE | Figure P-1 | Figure A-3 |  | 975351136 | NOT AVAILABLE | NOT AVAILABLE | NOT AVAILABLE | 8018185 |  | 8015270
261 | BSOA | 6440 | 16 | BSOA-6440-16 | 8005787 | NOT AVAILABLE | AQUA GREEN | Requires 25mm dia Stud-In-Tube Sensor P/N 8002494 installed on press. | 8000668 | 970200057 | 970200057300 | NOT AVAILABLE | NOT AVAILABLE | 8000766 | 975200048 | 970200012300 | NOT AVAILABLE | NOT AVAILABLE | Figure P-1 | Figure A-3 |  | 975351136 | NOT AVAILABLE | NOT AVAILABLE | NOT AVAILABLE | 8018185 |  | 8015270
262 | BSOA | 6440 | 18 | BSOA-6440-18 | 8005787 | NOT AVAILABLE | AQUA GREEN | Requires 25mm dia Stud-In-Tube Sensor P/N 8002494 installed on press. | 8000668 | 970200057 | 970200057300 | NOT AVAILABLE | NOT AVAILABLE | 8000766 | 975200048 | 970200012300 | NOT AVAILABLE | NOT AVAILABLE | Figure P-1 | Figure A-3 |  | NOT AVAILABLE | NOT AVAILABLE | NOT AVAILABLE | NOT AVAILABLE | 8018185 |  | 8015270
263 | BSOA | 6440 | 20 | BSOA-6440-20 | 8005787 | NOT AVAILABLE | AQUA GREEN | Requires 25mm dia Stud-In-Tube Sensor P/N 8002494 installed on press. | 8000668 | 970200057 | 970200057300 | NOT AVAILABLE | NOT AVAILABLE | 8000766 | 975200048 | 970200012300 | NOT AVAILABLE | NOT AVAILABLE | Figure P-1 | Figure A-3 |  | NOT AVAILABLE | NOT AVAILABLE | NOT AVAILABLE | NOT AVAILABLE | 8018185 |  | 8015270
264 | BSOA | 6440 | 22 | BSOA-6440-22 | 8005787 | NOT AVAILABLE | AQUA GREEN | Requires 25mm dia Stud-In-Tube Sensor P/N 8002494 installed on press. | 8000668 | 970200057 | 970200057300 | NOT AVAILABLE | NOT AVAILABLE | 8000766 | 975200048 | 970200012300 | NOT AVAILABLE | NOT AVAILABLE | Figure P-1 | Figure A-3 |  | NOT AVAILABLE | NOT AVAILABLE | NOT AVAILABLE | NOT AVAILABLE | NOT AVAILABLE |  | 8015270
265 | BSOA | 6440 | 24 | BSOA-6440-24 | 8005787 | NOT AVAILABLE | AQUA GREEN | Requires 25mm dia Stud-In-Tube Sensor P/N 8002494 installed on press. | 8000668 | 970200057 | 970200057300 | NOT AVAILABLE | NOT AVAILABLE | 8000766 | 975200048 | 970200012300 | NOT AVAILABLE | NOT AVAILABLE | Figure P-1 | Figure A-3 |  | NOT AVAILABLE | NOT AVAILABLE | NOT AVAILABLE | NOT AVAILABLE | NOT AVAILABLE |  | 8015270
266 | BSOA | 6440 | 26 | BSOA-6440-26 | 8005787 | NOT AVAILABLE | AQUA GREEN | Requires 25mm dia Stud-In-Tube Sensor P/N 8002494 installed on press. | 8000668 | 970200057 | 970200057300 | NOT AVAILABLE | NOT AVAILABLE | 8000766 | 975200048 | 970200012300 | NOT AVAILABLE | NOT AVAILABLE | Figure P-1 | Figure A-3 |  | NOT AVAILABLE | NOT AVAILABLE | NOT AVAILABLE | NOT AVAILABLE | NOT AVAILABLE |  | 8015270
267 | BSOA | 6440 | 28 | BSOA-6440-28 | 8005787 | NOT AVAILABLE | AQUA GREEN | Requires 25mm dia Stud-In-Tube Sensor P/N 8002494 installed on press. | 8000668 | 970200057 | 970200057300 | NOT AVAILABLE | NOT AVAILABLE | 8000766 | 975200048 | 970200012300 | NOT AVAILABLE | NOT AVAILABLE | Figure P-1 | Figure A-3 |  | NOT AVAILABLE | NOT AVAILABLE | NOT AVAILABLE | NOT AVAILABLE | NOT AVAILABLE |  | 8015270
268 | BSOA | 6440 | 30 | BSOA-6440-30 | 8005787 | NOT AVAILABLE | AQUA GREEN | Requires 25mm dia Stud-In-Tube Sensor P/N 8002494 installed on press. | 8000668 | 970200057 | 970200057300 | NOT AVAILABLE | NOT AVAILABLE | 8000766 | 975200048 | 970200012300 | NOT AVAILABLE | NOT AVAILABLE | Figure P-1 | Figure A-3 |  | NOT AVAILABLE | NOT AVAILABLE | NOT AVAILABLE | NOT AVAILABLE | NOT AVAILABLE |  | 8015270
269 | BSOA | 6440 | 32 | BSOA-6440-32 | 8005787 | NOT AVAILABLE | AQUA GREEN | Requires 25mm dia Stud-In-Tube Sensor P/N 8002494 installed on press. | 8000668 | 970200057 | 970200057300 | NOT AVAILABLE | NOT AVAILABLE | 8000766 | 975200048 | 970200012300 | NOT AVAILABLE | NOT AVAILABLE | Figure P-1 | Figure A-3 |  | NOT AVAILABLE | NOT AVAILABLE | NOT AVAILABLE | NOT AVAILABLE | NOT AVAILABLE |  | 8015270
270 | BSOA | 6440 | 34 | BSOA-6440-34 | 8005787 | NOT AVAILABLE | AQUA GREEN | Requires 25mm dia Stud-In-Tube Sensor P/N 8002494 installed on press. | 8000668 | 970200057 | 970200057300 | NOT AVAILABLE | NOT AVAILABLE | 8000766 | 975200048 | 970200012300 | NOT AVAILABLE | NOT AVAILABLE | Figure P-1 | Figure A-3 |  | NOT AVAILABLE | NOT AVAILABLE | NOT AVAILABLE | NOT AVAILABLE | NOT AVAILABLE |  | 8015270
271 | BSOA | 8632 | 10 | BSOA-8632-10 | 8005788 | NOT AVAILABLE | BRONZE METALLIC | Requires 25mm dia Stud-In-Tube Sensor P/N 8002494 installed on press. | 8000669 | 8004301 | 8009917 | NOT AVAILABLE | NOT AVAILABLE | 8000421 | 975200048 | 970200013300 | NOT AVAILABLE | NOT AVAILABLE | Figure P-1 | Figure A-3 |  | NOT AVAILABLE | NOT AVAILABLE | NOT AVAILABLE | NOT AVAILABLE | 8018186 |  | 8015272
272 | BSOA | 8632 | 12 | BSOA-8632-12 | 8005788 | NOT AVAILABLE | BRONZE METALLIC | Requires 25mm dia Stud-In-Tube Sensor P/N 8002494 installed on press. | 8000669 | 8004301 | 8009917 | NOT AVAILABLE | NOT AVAILABLE | 8000421 | 975200048 | 970200013300 | NOT AVAILABLE | NOT AVAILABLE | Figure P-1 | Figure A-3 |  | NOT AVAILABLE | NOT AVAILABLE | NOT AVAILABLE | NOT AVAILABLE | 8018186 |  | 8015272
273 | BSOA | 8632 | 14 | BSOA-8632-14 | 8005788 | NOT AVAILABLE | BRONZE METALLIC | Requires 25mm dia Stud-In-Tube Sensor P/N 8002494 installed on press. | 8000669 | 8004301 | 8009917 | NOT AVAILABLE | NOT AVAILABLE | 8000421 | 975200048 | 970200013300 | NOT AVAILABLE | NOT AVAILABLE | Figure P-1 | Figure A-3 |  | NOT AVAILABLE | NOT AVAILABLE | NOT AVAILABLE | NOT AVAILABLE | 8018186 |  | 8015272
274 | BSOA | 8632 | 16 | BSOA-8632-16 | 8005788 | NOT AVAILABLE | BRONZE METALLIC | Requires 25mm dia Stud-In-Tube Sensor P/N 8002494 installed on press. | 8000669 | 8004301 | 8009917 | NOT AVAILABLE | NOT AVAILABLE | 8000421 | 975200048 | 970200013300 | NOT AVAILABLE | NOT AVAILABLE | Figure P-1 | Figure A-3 |  | NOT AVAILABLE | NOT AVAILABLE | NOT AVAILABLE | NOT AVAILABLE | 8018186 |  | 8015272
275 | BSOA | 8632 | 18 | BSOA-8632-18 | 8005788 | NOT AVAILABLE | BRONZE METALLIC | Requires 25mm dia Stud-In-Tube Sensor P/N 8002494 installed on press. | 8000669 | 8004301 | 8009917 | NOT AVAILABLE | NOT AVAILABLE | 8000421 | 975200048 | 970200013300 | NOT AVAILABLE | NOT AVAILABLE | Figure P-1 | Figure A-3 |  | NOT AVAILABLE | NOT AVAILABLE | NOT AVAILABLE | NOT AVAILABLE | 8018186 |  | 8015272
276 | BSOA | 8632 | 20 | BSOA-8632-20 | 8005788 | NOT AVAILABLE | BRONZE METALLIC | Requires 25mm dia Stud-In-Tube Sensor P/N 8002494 installed on press. | 8000669 | 8004301 | 8009917 | NOT AVAILABLE | NOT AVAILABLE | 8000421 | 975200048 | 970200013300 | NOT AVAILABLE | NOT AVAILABLE | Figure P-1 | Figure A-3 |  | NOT AVAILABLE | NOT AVAILABLE | NOT AVAILABLE | NOT AVAILABLE | 8018186 |  | 8015272
277 | BSOA | 8632 | 22 | BSOA-8632-22 | 8005788 | NOT AVAILABLE | BRONZE METALLIC | Requires 25mm dia Stud-In-Tube Sensor P/N 8002494 installed on press. | 8000669 | 8004301 | 8009917 | NOT AVAILABLE | NOT AVAILABLE | 8000421 | 975200048 | 970200013300 | NOT AVAILABLE | NOT AVAILABLE | Figure P-1 | Figure A-3 |  | NOT AVAILABLE | NOT AVAILABLE | NOT AVAILABLE | NOT AVAILABLE | NOT AVAILABLE |  | 8015272
278 | BSOA | 8632 | 24 | BSOA-8632-24 | 8005788 | NOT AVAILABLE | BRONZE METALLIC | Requires 25mm dia Stud-In-Tube Sensor P/N 8002494 installed on press. | 8000669 | 8004301 | 8009917 | NOT AVAILABLE | NOT AVAILABLE | 8000421 | 975200048 | 970200013300 | NOT AVAILABLE | NOT AVAILABLE | Figure P-1 | Figure A-3 |  | NOT AVAILABLE | NOT AVAILABLE | NOT AVAILABLE | NOT AVAILABLE | NOT AVAILABLE |  | 8015272
279 | BSOA | 8632 | 26 | BSOA-8632-26 | 8005788 | NOT AVAILABLE | BRONZE METALLIC | Requires 25mm dia Stud-In-Tube Sensor P/N 8002494 installed on press. | 8000669 | 8004301 | 8009917 | NOT AVAILABLE | NOT AVAILABLE | 8000421 | 975200048 | 970200013300 | NOT AVAILABLE | NOT AVAILABLE | Figure P-1 | Figure A-3 |  | NOT AVAILABLE | NOT AVAILABLE | NOT AVAILABLE | NOT AVAILABLE | NOT AVAILABLE |  | 8015272
280 | BSOA | 8632 | 28 | BSOA-8632-28 | 8005788 | NOT AVAILABLE | BRONZE METALLIC | Requires 25mm dia Stud-In-Tube Sensor P/N 8002494 installed on press. | 8000669 | 8004301 | 8009917 | NOT AVAILABLE | NOT AVAILABLE | 8000421 | 975200048 | 970200013300 | NOT AVAILABLE | NOT AVAILABLE | Figure P-1 | Figure A-3 |  | NOT AVAILABLE | NOT AVAILABLE | NOT AVAILABLE | NOT AVAILABLE | NOT AVAILABLE |  | 8015272
281 | BSOA | 8632 | 30 | BSOA-8632-30 | 8005788 | NOT AVAILABLE | BRONZE METALLIC | Requires 25mm dia Stud-In-Tube Sensor P/N 8002494 installed on press. | 8000669 | 8004301 | 8009917 | NOT AVAILABLE | NOT AVAILABLE | 8000421 | 975200048 | 970200013300 | NOT AVAILABLE | NOT AVAILABLE | Figure P-1 | Figure A-3 |  | NOT AVAILABLE | NOT AVAILABLE | NOT AVAILABLE | NOT AVAILABLE | NOT AVAILABLE |  | 8015272
282 | BSOA | 8632 | 32 | BSOA-8632-32 | 8005788 | NOT AVAILABLE | BRONZE METALLIC | Requires 25mm dia Stud-In-Tube Sensor P/N 8002494 installed on press. | 8000669 | 8004301 | 8009917 | NOT AVAILABLE | NOT AVAILABLE | 8000421 | 975200048 | 970200013300 | NOT AVAILABLE | NOT AVAILABLE | Figure P-1 | Figure A-3 |  | NOT AVAILABLE | NOT AVAILABLE | NOT AVAILABLE | NOT AVAILABLE | NOT AVAILABLE |  | 8015272
283 | BSOA | 8632 | 34 | BSOA-8632-34 | 8005788 | NOT AVAILABLE | BRONZE METALLIC | Requires 25mm dia Stud-In-Tube Sensor P/N 8002494 installed on press. | 8000669 | 8004301 | 8009917 | NOT AVAILABLE | NOT AVAILABLE | 8000421 | 975200048 | 970200013300 | NOT AVAILABLE | NOT AVAILABLE | Figure P-1 | Figure A-3 |  | NOT AVAILABLE | NOT AVAILABLE | NOT AVAILABLE | NOT AVAILABLE | NOT AVAILABLE |  | 8015272
284 | BSOA | 3.5M3 | 6 | BSOA-3.5M3-6 | Contact Factory | NOT AVAILABLE | AQUA GREEN | Requires 25mm dia Stud-In-Tube Sensor P/N 8002494 installed on press. | Contact Factory | Contact Factory | Contact Factory | NOT AVAILABLE | NOT AVAILABLE | Contact Factory | 975200048 | 970200012300 | NOT AVAILABLE | NOT AVAILABLE | Figure P-1 | Figure A-3 |  | 975351136 | NOT AVAILABLE | NOT AVAILABLE | NOT AVAILABLE | Contact Factory |  | 8015270
285 | BSOA | 3.5M3 | 8 | BSOA-3.5M3-8 | 8005787 | NOT AVAILABLE | AQUA GREEN | Requires 25mm dia Stud-In-Tube Sensor P/N 8002494 installed on press. | 8000668 | 970200057 | 970200057300 | NOT AVAILABLE | NOT AVAILABLE | 8000766 | 975200048 | 970200012300 | NOT AVAILABLE | NOT AVAILABLE | Figure P-1 | Figure A-3 |  | 975351136 | NOT AVAILABLE | NOT AVAILABLE | NOT AVAILABLE | 8018185 |  | 8015270
286 | BSOA | 3.5M3 | 10 | BSOA-3.5M3-10 | 8005787 | NOT AVAILABLE | AQUA GREEN | Requires 25mm dia Stud-In-Tube Sensor P/N 8002494 installed on press. | 8000668 | 970200057 | 970200057300 | NOT AVAILABLE | NOT AVAILABLE | 8000766 | 975200048 | 970200012300 | NOT AVAILABLE | NOT AVAILABLE | Figure P-1 | Figure A-3 |  | 975351136 | NOT AVAILABLE | NOT AVAILABLE | NOT AVAILABLE | 8018185 |  | 8015270
287 | BSOA | 3.5M3 | 12 | BSOA-3.5M3-12 | 8005787 | NOT AVAILABLE | AQUA GREEN | Requires 25mm dia Stud-In-Tube Sensor P/N 8002494 installed on press. | 8000668 | 970200057 | 970200057300 | NOT AVAILABLE | NOT AVAILABLE | 8000766 | 975200048 | 970200012300 | NOT AVAILABLE | NOT AVAILABLE | Figure P-1 | Figure A-3 |  | 975351136 | NOT AVAILABLE | NOT AVAILABLE | NOT AVAILABLE | 8018185 |  | 8015270
288 | BSOA | 3.5M3 | 14 | BSOA-3.5M3-14 | 8005787 | NOT AVAILABLE | AQUA GREEN | Requires 25mm dia Stud-In-Tube Sensor P/N 8002494 installed on press. | 8000668 | 970200057 | 970200057300 | NOT AVAILABLE | NOT AVAILABLE | 8000766 | 975200048 | 970200012300 | NOT AVAILABLE | NOT AVAILABLE | Figure P-1 | Figure A-3 |  | NOT AVAILABLE | NOT AVAILABLE | NOT AVAILABLE | NOT AVAILABLE | 8018185 |  | 8015270
289 | BSOA | 3.5M3 | 16 | BSOA-3.5M3-16 | 8005787 | NOT AVAILABLE | AQUA GREEN | Requires 25mm dia Stud-In-Tube Sensor P/N 8002494 installed on press. | 8000668 | 970200057 | 970200057300 | NOT AVAILABLE | NOT AVAILABLE | 8000766 | 975200048 | 970200012300 | NOT AVAILABLE | NOT AVAILABLE | Figure P-1 | Figure A-3 |  | NOT AVAILABLE | NOT AVAILABLE | NOT AVAILABLE | NOT AVAILABLE | 8018185 |  | 8015270
290 | BSOA | 3.5M3 | 18 | BSOA-3.5M3-18 | 8005787 | NOT AVAILABLE | AQUA GREEN | Requires 25mm dia Stud-In-Tube Sensor P/N 8002494 installed on press. | 8000668 | 970200057 | 970200057300 | NOT AVAILABLE | NOT AVAILABLE | 8000766 | 975200048 | 970200012300 | NOT AVAILABLE | NOT AVAILABLE | Figure P-1 | Figure A-3 |  | NOT AVAILABLE | NOT AVAILABLE | NOT AVAILABLE | NOT AVAILABLE | 8018185 |  | 8015270
291 | BSOA | 3.5M3 | 20 | BSOA-3.5M3-20 | 8005787 | NOT AVAILABLE | AQUA GREEN | Requires 25mm dia Stud-In-Tube Sensor P/N 8002494 installed on press. | Contact Factory | Contact Factory | Contact Factory | NOT AVAILABLE | NOT AVAILABLE | Contact Factory | 975200048 | 970200012300 | NOT AVAILABLE | NOT AVAILABLE | Figure P-1 | Figure A-3 |  | NOT AVAILABLE | NOT AVAILABLE | NOT AVAILABLE | NOT AVAILABLE | 8018185 |  | Contact Factory
292 | BSOA | 3.5M3 | 22 | BSOA-3.5M3-22 | 8005787 | NOT AVAILABLE | AQUA GREEN | Requires 25mm dia Stud-In-Tube Sensor P/N 8002494 installed on press. | Contact Factory | Contact Factory | Contact Factory | NOT AVAILABLE | NOT AVAILABLE | Contact Factory | 975200048 | 970200012300 | NOT AVAILABLE | NOT AVAILABLE | Figure P-1 | Figure A-3 |  | NOT AVAILABLE | NOT AVAILABLE | NOT AVAILABLE | NOT AVAILABLE | 8018185 |  | Contact Factory
293 | BSOA | 3.5M3 | 25 | BSOA-3.5M3-25 | 8005787 | NOT AVAILABLE | AQUA GREEN | Requires 25mm dia Stud-In-Tube Sensor P/N 8002494 installed on press. | Contact Factory | Contact Factory | Contact Factory | NOT AVAILABLE | NOT AVAILABLE | Contact Factory | 975200048 | 970200012300 | NOT AVAILABLE | NOT AVAILABLE | Figure P-1 | Figure A-3 |  | NOT AVAILABLE | NOT AVAILABLE | NOT AVAILABLE | NOT AVAILABLE | 8018185 |  | Contact Factory
294 | BSO4 | 032 | 10 | BSO4-032-10 | 8005788 | NOT AVAILABLE | BRONZE METALLIC | Requires 25mm dia Stud-In-Tube Sensor P/N 8002494 installed on press. | 8000669 | 8004301 | 8009917 | NOT AVAILABLE | NOT AVAILABLE | 8000421 | 975200048 | 970200013300 | NOT AVAILABLE | NOT AVAILABLE | Figure P-1 | Figure A-3 |  | NOT AVAILABLE | NOT AVAILABLE | NOT AVAILABLE | NOT AVAILABLE | 8018186 |  | Contact Factory
295 | BSO4 | 032 | 12 | BSO4-032-12 | 8005788 | NOT AVAILABLE | BRONZE METALLIC | Requires 25mm dia Stud-In-Tube Sensor P/N 8002494 installed on press. | 8000669 | 8004301 | 8009917 | NOT AVAILABLE | NOT AVAILABLE | 8000421 | 975200048 | 970200013300 | NOT AVAILABLE | NOT AVAILABLE | Figure P-1 | Figure A-3 |  | NOT AVAILABLE | NOT AVAILABLE | NOT AVAILABLE | NOT AVAILABLE | 8018186 |  | Contact Factory
296 | BSO4 | 032 | 14 | BSO4-032-14 | 8005788 | NOT AVAILABLE | BRONZE METALLIC | Requires 25mm dia Stud-In-Tube Sensor P/N 8002494 installed on press. | 8000669 | 8004301 | 8009917 | NOT AVAILABLE | NOT AVAILABLE | 8000421 | 975200048 | 970200013300 | NOT AVAILABLE | NOT AVAILABLE | Figure P-1 | Figure A-3 |  | NOT AVAILABLE | NOT AVAILABLE | NOT AVAILABLE | NOT AVAILABLE | 8018186 |  | Contact Factory
297 | BSO4 | 032 | 16 | BSO4-032-16 | 8005788 | NOT AVAILABLE | BRONZE METALLIC | Requires 25mm dia Stud-In-Tube Sensor P/N 8002494 installed on press. | 8000669 | 8004301 | 8009917 | NOT AVAILABLE | NOT AVAILABLE | 8000421 | 975200048 | 970200013300 | NOT AVAILABLE | NOT AVAILABLE | Figure P-1 | Figure A-3 |  | NOT AVAILABLE | NOT AVAILABLE | NOT AVAILABLE | NOT AVAILABLE | 8018186 |  | Contact Factory
298 | BSO4 | 032 | 18 | BSO4-032-18 | 8005788 | NOT AVAILABLE | BRONZE METALLIC | Requires 25mm dia Stud-In-Tube Sensor P/N 8002494 installed on press. | 8000669 | 8004301 | 8009917 | NOT AVAILABLE | NOT AVAILABLE | 8000421 | 975200048 | 970200013300 | NOT AVAILABLE | NOT AVAILABLE | Figure P-1 | Figure A-3 |  | NOT AVAILABLE | NOT AVAILABLE | NOT AVAILABLE | NOT AVAILABLE | 8018186 |  | Contact Factory
299 | BSO4 | 032 | 20 | BSO4-032-20 | 8005788 | NOT AVAILABLE | BRONZE METALLIC | Requires 25mm dia Stud-In-Tube Sensor P/N 8002494 installed on press. | 8000669 | 8004301 | 8009917 | NOT AVAILABLE | NOT AVAILABLE | 8000421 | 975200048 | 970200013300 | NOT AVAILABLE | NOT AVAILABLE | Figure P-1 | Figure A-3 |  | NOT AVAILABLE | NOT AVAILABLE | NOT AVAILABLE | NOT AVAILABLE | 8018186 |  | Contact Factory
300 | BSO4 | 032 | 22 | BSO4-032-22 | 8005788 | NOT AVAILABLE | BRONZE METALLIC | Requires 25mm dia Stud-In-Tube Sensor P/N 8002494 installed on press. | 8000669 | 8004301 | 8009917 | NOT AVAILABLE | NOT AVAILABLE | 8000421 | 975200048 | 970200013300 | NOT AVAILABLE | NOT AVAILABLE | Figure P-1 | Figure A-3 |  | NOT AVAILABLE | NOT AVAILABLE | NOT AVAILABLE | NOT AVAILABLE | NOT AVAILABLE |  | Contact Factory
301 | BSO4 | 032 | 24 | BSO4-032-24 | 8005788 | NOT AVAILABLE | BRONZE METALLIC | Requires 25mm dia Stud-In-Tube Sensor P/N 8002494 installed on press. | 8000669 | 8004301 | 8009917 | NOT AVAILABLE | NOT AVAILABLE | 8000421 | 975200048 | 970200013300 | NOT AVAILABLE | NOT AVAILABLE | Figure P-1 | Figure A-3 |  | NOT AVAILABLE | NOT AVAILABLE | NOT AVAILABLE | NOT AVAILABLE | NOT AVAILABLE |  | Contact Factory
302 | BSO4 | 032 | 26 | BSO4-032-26 | Contact Factory | NOT AVAILABLE | BRONZE METALLIC | Requires 25mm dia Stud-In-Tube Sensor P/N 8002494 installed on press. | Contact Factory | Contact Factory | Contact Factory | NOT AVAILABLE | NOT AVAILABLE | Contact Factory | 975200048 | 970200013300 | NOT AVAILABLE | NOT AVAILABLE | Figure P-1 | Figure A-3 |  | NOT AVAILABLE | NOT AVAILABLE | NOT AVAILABLE | NOT AVAILABLE | NOT AVAILABLE |  | Contact Factory
303 | BSO4 | 032 | 28 | BSO4-032-28 | Contact Factory | NOT AVAILABLE | BRONZE METALLIC | Requires 25mm dia Stud-In-Tube Sensor P/N 8002494 installed on press. | Contact Factory | Contact Factory | Contact Factory | NOT AVAILABLE | NOT AVAILABLE | Contact Factory | 975200048 | 970200013300 | NOT AVAILABLE | NOT AVAILABLE | Figure P-1 | Figure A-3 |  | NOT AVAILABLE | NOT AVAILABLE | NOT AVAILABLE | NOT AVAILABLE | NOT AVAILABLE |  | Contact Factory
304 | BSO4 | 032 | 30 | BSO4-032-30 | Contact Factory | NOT AVAILABLE | BRONZE METALLIC | Requires 25mm dia Stud-In-Tube Sensor P/N 8002494 installed on press. | Contact Factory | Contact Factory | Contact Factory | NOT AVAILABLE | NOT AVAILABLE | Contact Factory | 975200048 | 970200013300 | NOT AVAILABLE | NOT AVAILABLE | Figure P-1 | Figure A-3 |  | NOT AVAILABLE | NOT AVAILABLE | NOT AVAILABLE | NOT AVAILABLE | NOT AVAILABLE |  | Contact Factory
305 | BSO4 | 032 | 32 | BSO4-032-32 | Contact Factory | NOT AVAILABLE | BRONZE METALLIC | Requires 25mm dia Stud-In-Tube Sensor P/N 8002494 installed on press. | Contact Factory | Contact Factory | Contact Factory | NOT AVAILABLE | NOT AVAILABLE | Contact Factory | 975200048 | 970200013300 | NOT AVAILABLE | NOT AVAILABLE | Figure P-1 | Figure A-3 |  | NOT AVAILABLE | NOT AVAILABLE | NOT AVAILABLE | NOT AVAILABLE | NOT AVAILABLE |  | Contact Factory
306 | BSO4 | 032 | 34 | BSO4-032-34 | Contact Factory | NOT AVAILABLE | BRONZE METALLIC | Requires 25mm dia Stud-In-Tube Sensor P/N 8002494 installed on press. | Contact Factory | Contact Factory | Contact Factory | NOT AVAILABLE | NOT AVAILABLE | Contact Factory | 975200048 | 970200013300 | NOT AVAILABLE | NOT AVAILABLE | Figure P-1 | Figure A-3 |  | NOT AVAILABLE | NOT AVAILABLE | NOT AVAILABLE | NOT AVAILABLE | NOT AVAILABLE |  | Contact Factory
307 | BSO4 | 440 | 10 | BSO4-440-10 | 8005786 | NOT AVAILABLE | MAGENTA |  | 8000669 | 970200486 | 970200486300 | NOT AVAILABLE | NOT AVAILABLE | 8000417 | 975200048 | 970200487300 | NOT AVAILABLE | NOT AVAILABLE | Figure P-1 | Figure A-3 |  | NOT AVAILABLE | NOT AVAILABLE | NOT AVAILABLE | NOT AVAILABLE | 8018184 |  | Contact Factory
308 | BSO4 | 440 | 12 | BSO4-440-12 | 8005786 | NOT AVAILABLE | MAGENTA |  | 8000669 | 970200486 | 970200486300 | NOT AVAILABLE | NOT AVAILABLE | 8000417 | 975200048 | 970200487300 | NOT AVAILABLE | NOT AVAILABLE | Figure P-1 | Figure A-3 |  | NOT AVAILABLE | NOT AVAILABLE | NOT AVAILABLE | NOT AVAILABLE | 8018184 |  | Contact Factory
309 | BSO4 | 440 | 14 | BSO4-440-14 | 8005786 | NOT AVAILABLE | MAGENTA |  | 8000669 | 970200486 | 970200486300 | NOT AVAILABLE | NOT AVAILABLE | 8000417 | 975200048 | 970200487300 | NOT AVAILABLE | NOT AVAILABLE | Figure P-1 | Figure A-3 |  | NOT AVAILABLE | NOT AVAILABLE | NOT AVAILABLE | NOT AVAILABLE | 8018184 |  | Contact Factory
310 | BSO4 | 440 | 16 | BSO4-440-16 | 8005786 | NOT AVAILABLE | MAGENTA |  | 8000669 | 970200486 | 970200486300 | NOT AVAILABLE | NOT AVAILABLE | 8000417 | 975200048 | 970200487300 | NOT AVAILABLE | NOT AVAILABLE | Figure P-1 | Figure A-3 |  | NOT AVAILABLE | NOT AVAILABLE | NOT AVAILABLE | NOT AVAILABLE | 8018184 |  | Contact Factory
311 | BSO4 | 440 | 18 | BSO4-440-18 | 8005786 | NOT AVAILABLE | MAGENTA |  | 8000669 | 970200486 | 970200486300 | NOT AVAILABLE | NOT AVAILABLE | 8000417 | 975200048 | 970200487300 | NOT AVAILABLE | NOT AVAILABLE | Figure P-1 | Figure A-3 |  | NOT AVAILABLE | NOT AVAILABLE | NOT AVAILABLE | NOT AVAILABLE | 8018184 |  | Contact Factory
312 | BSO4 | 440 | 20 | BSO4-440-20 | 8005786 | NOT AVAILABLE | MAGENTA |  | 8000669 | 970200486 | 970200486300 | NOT AVAILABLE | NOT AVAILABLE | 8000417 | 975200048 | 970200487300 | NOT AVAILABLE | NOT AVAILABLE | Figure P-1 | Figure A-3 |  | NOT AVAILABLE | NOT AVAILABLE | NOT AVAILABLE | NOT AVAILABLE | 8018184 |  | Contact Factory
313 | BSO4 | 440 | 22 | BSO4-440-22 | 8005786 | NOT AVAILABLE | MAGENTA |  | 8000669 | 970200486 | 970200486300 | NOT AVAILABLE | NOT AVAILABLE | 8000417 | 975200048 | 970200487300 | NOT AVAILABLE | NOT AVAILABLE | Figure P-1 | Figure A-3 |  | NOT AVAILABLE | NOT AVAILABLE | NOT AVAILABLE | NOT AVAILABLE | NOT AVAILABLE |  | Contact Factory
314 | BSO4 | 440 | 24 | BSO4-440-24 | 8005786 | NOT AVAILABLE | MAGENTA |  | 8000669 | 970200486 | 970200486300 | NOT AVAILABLE | NOT AVAILABLE | 8000417 | 975200048 | 970200487300 | NOT AVAILABLE | NOT AVAILABLE | Figure P-1 | Figure A-3 |  | NOT AVAILABLE | NOT AVAILABLE | NOT AVAILABLE | NOT AVAILABLE | NOT AVAILABLE |  | Contact Factory
315 | BSO4 | 440 | 26 | BSO4-440-26 | 8005786 | NOT AVAILABLE | MAGENTA |  | 8000669 | 970200486 | 970200486300 | NOT AVAILABLE | NOT AVAILABLE | 8000417 | 975200048 | 970200487300 | NOT AVAILABLE | NOT AVAILABLE | Figure P-1 | Figure A-3 |  | NOT AVAILABLE | NOT AVAILABLE | NOT AVAILABLE | NOT AVAILABLE | NOT AVAILABLE |  | Contact Factory
316 | BSO4 | 440 | 28 | BSO4-440-28 | 8005786 | NOT AVAILABLE | MAGENTA |  | 8000669 | 970200486 | 970200486300 | NOT AVAILABLE | NOT AVAILABLE | 8000417 | 975200048 | 970200487300 | NOT AVAILABLE | NOT AVAILABLE | Figure P-1 | Figure A-3 |  | NOT AVAILABLE | NOT AVAILABLE | NOT AVAILABLE | NOT AVAILABLE | NOT AVAILABLE |  | Contact Factory
317 | BSO4 | 440 | 30 | BSO4-440-30 | 8005786 | NOT AVAILABLE | MAGENTA |  | 8000669 | 970200486 | 970200486300 | NOT AVAILABLE | NOT AVAILABLE | 8000417 | 975200048 | 970200487300 | NOT AVAILABLE | NOT AVAILABLE | Figure P-1 | Figure A-3 |  | NOT AVAILABLE | NOT AVAILABLE | NOT AVAILABLE | NOT AVAILABLE | NOT AVAILABLE |  | Contact Factory
318 | BSO4 | 440 | 32 | BSO4-440-32 | Contact Factory | NOT AVAILABLE | MAGENTA |  | Contact Factory | Contact Factory | Contact Factory | NOT AVAILABLE | NOT AVAILABLE | Contact Factory | 975200048 | 970200487300 | NOT AVAILABLE | NOT AVAILABLE | Figure P-1 | Figure A-3 |  | NOT AVAILABLE | NOT AVAILABLE | NOT AVAILABLE | NOT AVAILABLE | NOT AVAILABLE |  | Contact Factory
319 | BSO4 | 440 | 34 | BSO4-440-34 | Contact Factory | NOT AVAILABLE | MAGENTA |  | Contact Factory | Contact Factory | Contact Factory | NOT AVAILABLE | NOT AVAILABLE | Contact Factory | 975200048 | 970200487300 | NOT AVAILABLE | NOT AVAILABLE | Figure P-1 | Figure A-3 |  | NOT AVAILABLE | NOT AVAILABLE | NOT AVAILABLE | NOT AVAILABLE | NOT AVAILABLE |  | Contact Factory
320 | BSO4 | 632 | 10 | BSO4-632-10 | 8005787 | NOT AVAILABLE | AQUA GREEN | Requires 25mm dia Stud-In-Tube Sensor P/N 8002494 installed on press. | 8000668 | 970200057 | 970200057300 | NOT AVAILABLE | NOT AVAILABLE | 8000766 | 975200048 | 970200012300 | NOT AVAILABLE | NOT AVAILABLE | Figure P-1 | Figure A-3 |  | 975351136 | NOT AVAILABLE | NOT AVAILABLE | NOT AVAILABLE | 8018185 |  | Contact Factory
321 | BSO4 | 632 | 12 | BSO4-632-12 | 8005787 | NOT AVAILABLE | AQUA GREEN | Requires 25mm dia Stud-In-Tube Sensor P/N 8002494 installed on press. | 8000668 | 970200057 | 970200057300 | NOT AVAILABLE | NOT AVAILABLE | 8000766 | 975200048 | 970200012300 | NOT AVAILABLE | NOT AVAILABLE | Figure P-1 | Figure A-3 |  | 975351136 | NOT AVAILABLE | NOT AVAILABLE | NOT AVAILABLE | 8018185 |  | Contact Factory
322 | BSO4 | 632 | 14 | BSO4-632-14 | 8005787 | NOT AVAILABLE | AQUA GREEN | Requires 25mm dia Stud-In-Tube Sensor P/N 8002494 installed on press. | 8000668 | 970200057 | 970200057300 | NOT AVAILABLE | NOT AVAILABLE | 8000766 | 975200048 | 970200012300 | NOT AVAILABLE | NOT AVAILABLE | Figure P-1 | Figure A-3 |  | 975351136 | NOT AVAILABLE | NOT AVAILABLE | NOT AVAILABLE | 8018185 |  | Contact Factory
323 | BSO4 | 632 | 16 | BSO4-632-16 | 8005787 | NOT AVAILABLE | AQUA GREEN | Requires 25mm dia Stud-In-Tube Sensor P/N 8002494 installed on press. | 8000668 | 970200057 | 970200057300 | NOT AVAILABLE | NOT AVAILABLE | 8000766 | 975200048 | 970200012300 | NOT AVAILABLE | NOT AVAILABLE | Figure P-1 | Figure A-3 |  | 975351136 | NOT AVAILABLE | NOT AVAILABLE | NOT AVAILABLE | 8018185 |  | Contact Factory
324 | BSO4 | 632 | 18 | BSO4-632-18 | 8005787 | NOT AVAILABLE | AQUA GREEN | Requires 25mm dia Stud-In-Tube Sensor P/N 8002494 installed on press. | 8000668 | 970200057 | 970200057300 | NOT AVAILABLE | NOT AVAILABLE | 8000766 | 975200048 | 970200012300 | NOT AVAILABLE | NOT AVAILABLE | Figure P-1 | Figure A-3 |  | NOT AVAILABLE | NOT AVAILABLE | NOT AVAILABLE | NOT AVAILABLE | 8018185 |  | Contact Factory
325 | BSO4 | 632 | 20 | BSO4-632-20 | 8005787 | NOT AVAILABLE | AQUA GREEN | Requires 25mm dia Stud-In-Tube Sensor P/N 8002494 installed on press. | 8000668 | 970200057 | 970200057300 | NOT AVAILABLE | NOT AVAILABLE | 8000766 | 975200048 | 970200012300 | NOT AVAILABLE | NOT AVAILABLE | Figure P-1 | Figure A-3 |  | NOT AVAILABLE | NOT AVAILABLE | NOT AVAILABLE | NOT AVAILABLE | 8018185 |  | Contact Factory
326 | BSO4 | 632 | 22 | BSO4-632-22 | 8005787 | NOT AVAILABLE | AQUA GREEN | Requires 25mm dia Stud-In-Tube Sensor P/N 8002494 installed on press. | 8000668 | 970200057 | 970200057300 | NOT AVAILABLE | NOT AVAILABLE | 8000766 | 975200048 | 970200012300 | NOT AVAILABLE | NOT AVAILABLE | Figure P-1 | Figure A-3 |  | NOT AVAILABLE | NOT AVAILABLE | NOT AVAILABLE | NOT AVAILABLE | NOT AVAILABLE |  | Contact Factory
327 | BSO4 | 632 | 24 | BSO4-632-24 | 8005787 | NOT AVAILABLE | AQUA GREEN | Requires 25mm dia Stud-In-Tube Sensor P/N 8002494 installed on press. | 8000668 | 970200057 | 970200057300 | NOT AVAILABLE | NOT AVAILABLE | 8000766 | 975200048 | 970200012300 | NOT AVAILABLE | NOT AVAILABLE | Figure P-1 | Figure A-3 |  | NOT AVAILABLE | NOT AVAILABLE | NOT AVAILABLE | NOT AVAILABLE | NOT AVAILABLE |  | Contact Factory
328 | BSO4 | 632 | 26 | BSO4-632-26 | Contact Factory | NOT AVAILABLE | AQUA GREEN | Requires 25mm dia Stud-In-Tube Sensor P/N 8002494 installed on press. | Contact Factory | Contact Factory | Contact Factory | NOT AVAILABLE | NOT AVAILABLE | 8000766 | 975200048 | 970200012300 | NOT AVAILABLE | NOT AVAILABLE | Figure P-1 | Figure A-3 |  | NOT AVAILABLE | NOT AVAILABLE | NOT AVAILABLE | NOT AVAILABLE | NOT AVAILABLE |  | Contact Factory
329 | BSO4 | 632 | 28 | BSO4-632-28 | Contact Factory | NOT AVAILABLE | AQUA GREEN | Requires 25mm dia Stud-In-Tube Sensor P/N 8002494 installed on press. | Contact Factory | Contact Factory | Contact Factory | NOT AVAILABLE | NOT AVAILABLE | 8000766 | 975200048 | 970200012300 | NOT AVAILABLE | NOT AVAILABLE | Figure P-1 | Figure A-3 |  | NOT AVAILABLE | NOT AVAILABLE | NOT AVAILABLE | NOT AVAILABLE | NOT AVAILABLE |  | Contact Factory
330 | BSO4 | 632 | 30 | BSO4-632-30 | Contact Factory | NOT AVAILABLE | AQUA GREEN | Requires 25mm dia Stud-In-Tube Sensor P/N 8002494 installed on press. | Contact Factory | Contact Factory | Contact Factory | NOT AVAILABLE | NOT AVAILABLE | 8000766 | 975200048 | 970200012300 | NOT AVAILABLE | NOT AVAILABLE | Figure P-1 | Figure A-3 |  | NOT AVAILABLE | NOT AVAILABLE | NOT AVAILABLE | NOT AVAILABLE | NOT AVAILABLE |  | Contact Factory
331 | BSO4 | 632 | 32 | BSO4-632-32 | Contact Factory | NOT AVAILABLE | AQUA GREEN | Requires 25mm dia Stud-In-Tube Sensor P/N 8002494 installed on press. | Contact Factory | Contact Factory | Contact Factory | NOT AVAILABLE | NOT AVAILABLE | 8000766 | 975200048 | 970200012300 | NOT AVAILABLE | NOT AVAILABLE | Figure P-1 | Figure A-3 |  | NOT AVAILABLE | NOT AVAILABLE | NOT AVAILABLE | NOT AVAILABLE | NOT AVAILABLE |  | Contact Factory
332 | BSO4 | 832 | 10 | BSO4-832-10 | 8005788 | NOT AVAILABLE | BRONZE METALLIC | Requires 25mm dia Stud-In-Tube Sensor P/N 8002494 installed on press. | 8000669 | 8004301 | 8009917 | NOT AVAILABLE | NOT AVAILABLE | 8000421 | 975200048 | 970200013300 | NOT AVAILABLE | NOT AVAILABLE | Figure P-1 | Figure A-3 |  | NOT AVAILABLE | NOT AVAILABLE | NOT AVAILABLE | NOT AVAILABLE | 8018186 |  | Contact Factory
333 | BSO4 | 832 | 12 | BSO4-832-12 | 8005788 | NOT AVAILABLE | BRONZE METALLIC | Requires 25mm dia Stud-In-Tube Sensor P/N 8002494 installed on press. | 8000669 | 8004301 | 8009917 | NOT AVAILABLE | NOT AVAILABLE | 8000421 | 975200048 | 970200013300 | NOT AVAILABLE | NOT AVAILABLE | Figure P-1 | Figure A-3 |  | NOT AVAILABLE | NOT AVAILABLE | NOT AVAILABLE | NOT AVAILABLE | 8018186 |  | Contact Factory
334 | BSO4 | 832 | 14 | BSO4-832-14 | 8005788 | NOT AVAILABLE | BRONZE METALLIC | Requires 25mm dia Stud-In-Tube Sensor P/N 8002494 installed on press. | 8000669 | 8004301 | 8009917 | NOT AVAILABLE | NOT AVAILABLE | 8000421 | 975200048 | 970200013300 | NOT AVAILABLE | NOT AVAILABLE | Figure P-1 | Figure A-3 |  | NOT AVAILABLE | NOT AVAILABLE | NOT AVAILABLE | NOT AVAILABLE | 8018186 |  | Contact Factory
335 | BSO4 | 832 | 16 | BSO4-832-16 | 8005788 | NOT AVAILABLE | BRONZE METALLIC | Requires 25mm dia Stud-In-Tube Sensor P/N 8002494 installed on press. | 8000669 | 8004301 | 8009917 | NOT AVAILABLE | NOT AVAILABLE | 8000421 | 975200048 | 970200013300 | NOT AVAILABLE | NOT AVAILABLE | Figure P-1 | Figure A-3 |  | NOT AVAILABLE | NOT AVAILABLE | NOT AVAILABLE | NOT AVAILABLE | 8018186 |  | Contact Factory
336 | BSO4 | 832 | 18 | BSO4-832-18 | 8005788 | NOT AVAILABLE | BRONZE METALLIC | Requires 25mm dia Stud-In-Tube Sensor P/N 8002494 installed on press. | 8000669 | 8004301 | 8009917 | NOT AVAILABLE | NOT AVAILABLE | 8000421 | 975200048 | 970200013300 | NOT AVAILABLE | NOT AVAILABLE | Figure P-1 | Figure A-3 |  | NOT AVAILABLE | NOT AVAILABLE | NOT AVAILABLE | NOT AVAILABLE | 8018186 |  | Contact Factory
337 | BSO4 | 832 | 20 | BSO4-832-20 | 8005788 | NOT AVAILABLE | BRONZE METALLIC | Requires 25mm dia Stud-In-Tube Sensor P/N 8002494 installed on press. | 8000669 | 8004301 | 8009917 | NOT AVAILABLE | NOT AVAILABLE | 8000421 | 975200048 | 970200013300 | NOT AVAILABLE | NOT AVAILABLE | Figure P-1 | Figure A-3 |  | NOT AVAILABLE | NOT AVAILABLE | NOT AVAILABLE | NOT AVAILABLE | 8018186 |  | Contact Factory
338 | BSO4 | 832 | 22 | BSO4-832-22 | 8005788 | NOT AVAILABLE | BRONZE METALLIC | Requires 25mm dia Stud-In-Tube Sensor P/N 8002494 installed on press. | 8000669 | 8004301 | 8009917 | NOT AVAILABLE | NOT AVAILABLE | 8000421 | 975200048 | 970200013300 | NOT AVAILABLE | NOT AVAILABLE | Figure P-1 | Figure A-3 |  | NOT AVAILABLE | NOT AVAILABLE | NOT AVAILABLE | NOT AVAILABLE | NOT AVAILABLE |  | Contact Factory
339 | BSO4 | 832 | 24 | BSO4-832-24 | 8005788 | NOT AVAILABLE | BRONZE METALLIC | Requires 25mm dia Stud-In-Tube Sensor P/N 8002494 installed on press. | 8000669 | 8004301 | 8009917 | NOT AVAILABLE | NOT AVAILABLE | 8000421 | 975200048 | 970200013300 | NOT AVAILABLE | NOT AVAILABLE | Figure P-1 | Figure A-3 |  | NOT AVAILABLE | NOT AVAILABLE | NOT AVAILABLE | NOT AVAILABLE | NOT AVAILABLE |  | Contact Factory
340 | BSO4 | 832 | 26 | BSO4-832-26 | Contact Factory | NOT AVAILABLE | BRONZE METALLIC | Requires 25mm dia Stud-In-Tube Sensor P/N 8002494 installed on press. | Contact Factory | Contact Factory | Contact Factory | NOT AVAILABLE | NOT AVAILABLE | Contact Factory | 975200048 | 970200013300 | NOT AVAILABLE | NOT AVAILABLE | Figure P-1 | Figure A-3 |  | NOT AVAILABLE | NOT AVAILABLE | NOT AVAILABLE | NOT AVAILABLE | NOT AVAILABLE |  | Contact Factory
341 | BSO4 | 832 | 28 | BSO4-832-28 | Contact Factory | NOT AVAILABLE | BRONZE METALLIC | Requires 25mm dia Stud-In-Tube Sensor P/N 8002494 installed on press. | Contact Factory | Contact Factory | Contact Factory | NOT AVAILABLE | NOT AVAILABLE | Contact Factory | 975200048 | 970200013300 | NOT AVAILABLE | NOT AVAILABLE | Figure P-1 | Figure A-3 |  | NOT AVAILABLE | NOT AVAILABLE | NOT AVAILABLE | NOT AVAILABLE | NOT AVAILABLE |  | Contact Factory
342 | BSO4 | 832 | 30 | BSO4-832-30 | Contact Factory | NOT AVAILABLE | BRONZE METALLIC | Requires 25mm dia Stud-In-Tube Sensor P/N 8002494 installed on press. | Contact Factory | Contact Factory | Contact Factory | NOT AVAILABLE | NOT AVAILABLE | Contact Factory | 975200048 | 970200013300 | NOT AVAILABLE | NOT AVAILABLE | Figure P-1 | Figure A-3 |  | NOT AVAILABLE | NOT AVAILABLE | NOT AVAILABLE | NOT AVAILABLE | NOT AVAILABLE |  | Contact Factory
343 | BSO4 | 832 | 32 | BSO4-832-32 | Contact Factory | NOT AVAILABLE | BRONZE METALLIC | Requires 25mm dia Stud-In-Tube Sensor P/N 8002494 installed on press. | Contact Factory | Contact Factory | Contact Factory | NOT AVAILABLE | NOT AVAILABLE | Contact Factory | 975200048 | 970200013300 | NOT AVAILABLE | NOT AVAILABLE | Figure P-1 | Figure A-3 |  | NOT AVAILABLE | NOT AVAILABLE | NOT AVAILABLE | NOT AVAILABLE | NOT AVAILABLE |  | Contact Factory
344 | BSO4 | M3 | 6 | BSO4-M3-6 | Contact Factory | NOT AVAILABLE | MAGENTA |  | Contact Factory | Contact Factory | Contact Factory | NOT AVAILABLE | NOT AVAILABLE | Contact Factory | 975200048 | 970200487300 | NOT AVAILABLE | NOT AVAILABLE | Figure P-1 | Figure A-3 |  | NOT AVAILABLE | NOT AVAILABLE | NOT AVAILABLE | NOT AVAILABLE | Contact Factory |  | Contact Factory
345 | BSO4 | M3 | 8 | BSO4-M3-8 | 8005786 | NOT AVAILABLE | MAGENTA |  | 8000669 | 970200486 | 970200486300 | NOT AVAILABLE | NOT AVAILABLE | 8000417 | 975200048 | 970200487300 | NOT AVAILABLE | NOT AVAILABLE | Figure P-1 | Figure A-3 |  | NOT AVAILABLE | NOT AVAILABLE | NOT AVAILABLE | NOT AVAILABLE | 8018184 |  | Contact Factory
346 | BSO4 | M3 | 10 | BSO4-M3-10 | 8005786 | NOT AVAILABLE | MAGENTA |  | 8000669 | 970200486 | 970200486300 | NOT AVAILABLE | NOT AVAILABLE | 8000417 | 975200048 | 970200487300 | NOT AVAILABLE | NOT AVAILABLE | Figure P-1 | Figure A-3 |  | NOT AVAILABLE | NOT AVAILABLE | NOT AVAILABLE | NOT AVAILABLE | 8018184 |  | Contact Factory
347 | BSO4 | M3 | 12 | BSO4-M3-12 | 8005786 | NOT AVAILABLE | MAGENTA |  | 8000669 | 970200486 | 970200486300 | NOT AVAILABLE | NOT AVAILABLE | 8000417 | 975200048 | 970200487300 | NOT AVAILABLE | NOT AVAILABLE | Figure P-1 | Figure A-3 |  | NOT AVAILABLE | NOT AVAILABLE | NOT AVAILABLE | NOT AVAILABLE | 8018184 |  | Contact Factory
348 | BSO4 | M3 | 14 | BSO4-M3-14 | 8005786 | NOT AVAILABLE | MAGENTA |  | 8000669 | 970200486 | 970200486300 | NOT AVAILABLE | NOT AVAILABLE | 8000417 | 975200048 | 970200487300 | NOT AVAILABLE | NOT AVAILABLE | Figure P-1 | Figure A-3 |  | NOT AVAILABLE | NOT AVAILABLE | NOT AVAILABLE | NOT AVAILABLE | 8018184 |  | Contact Factory
349 | BSO4 | M3 | 16 | BSO4-M3-16 | 8005786 | NOT AVAILABLE | MAGENTA |  | 8000669 | 970200486 | 970200486300 | NOT AVAILABLE | NOT AVAILABLE | 8000417 | 975200048 | 970200487300 | NOT AVAILABLE | NOT AVAILABLE | Figure P-1 | Figure A-3 |  | NOT AVAILABLE | NOT AVAILABLE | NOT AVAILABLE | NOT AVAILABLE | 8018184 |  | Contact Factory
350 | BSO4 | M3 | 18 | BSO4-M3-18 | 8005786 | NOT AVAILABLE | MAGENTA |  | 8000669 | 970200486 | 970200486300 | NOT AVAILABLE | NOT AVAILABLE | 8000417 | 975200048 | 970200487300 | NOT AVAILABLE | NOT AVAILABLE | Figure P-1 | Figure A-3 |  | NOT AVAILABLE | NOT AVAILABLE | NOT AVAILABLE | NOT AVAILABLE | 8018184 |  | Contact Factory
351 | BSO4 | M3 | 20 | BSO4-M3-20 | 8005786 | NOT AVAILABLE | MAGENTA |  | 8000669 | 970200486 | 970200486300 | NOT AVAILABLE | NOT AVAILABLE | 8000417 | 975200048 | 970200487300 | NOT AVAILABLE | NOT AVAILABLE | Figure P-1 | Figure A-3 |  | NOT AVAILABLE | NOT AVAILABLE | NOT AVAILABLE | NOT AVAILABLE | 8018184 |  | Contact Factory
352 | BSO4 | M3 | 22 | BSO4-M3-22 | 8005786 | NOT AVAILABLE | MAGENTA |  | 8000669 | 970200486 | 970200486300 | NOT AVAILABLE | NOT AVAILABLE | 8000417 | 975200048 | 970200487300 | NOT AVAILABLE | NOT AVAILABLE | Figure P-1 | Figure A-3 |  | NOT AVAILABLE | NOT AVAILABLE | NOT AVAILABLE | NOT AVAILABLE | 8018184 |  | Contact Factory
353 | BSO4 | M3 | 24 | BSO4-M3-24 | Contact Factory | NOT AVAILABLE | MAGENTA |  | Contact Factory | Contact Factory | Contact Factory | NOT AVAILABLE | NOT AVAILABLE | Contact Factory | 975200048 | 970200487300 | NOT AVAILABLE | NOT AVAILABLE | Figure P-1 | Figure A-3 |  | NOT AVAILABLE | NOT AVAILABLE | NOT AVAILABLE | NOT AVAILABLE | 8018184 |  | Contact Factory
354 | BSO4 | M3.5 | 6 | BSO4-M3.5-6 | Contact Factory | NOT AVAILABLE | AQUA GREEN | Requires 25mm dia Stud-In-Tube Sensor P/N 8002494 installed on press. | Contact Factory | Contact Factory | Contact Factory | NOT AVAILABLE | NOT AVAILABLE | Contact Factory | 975200048 | 970200012300 | NOT AVAILABLE | NOT AVAILABLE | Figure P-1 | Figure A-3 |  | 975351136 | NOT AVAILABLE | NOT AVAILABLE | NOT AVAILABLE | Contact Factory |  | Contact Factory
355 | BSO4 | M3.5 | 8 | BSO4-M3.5-8 | 8005787 | NOT AVAILABLE | AQUA GREEN | Requires 25mm dia Stud-In-Tube Sensor P/N 8002494 installed on press. | 8000668 | 970200057 | 970200057300 | NOT AVAILABLE | NOT AVAILABLE | 8000766 | 975200048 | 970200012300 | NOT AVAILABLE | NOT AVAILABLE | Figure P-1 | Figure A-3 |  | 975351136 | NOT AVAILABLE | NOT AVAILABLE | NOT AVAILABLE | 8018185 |  | Contact Factory
356 | BSO4 | M3.5 | 10 | BSO4-M3.5-10 | 8005787 | NOT AVAILABLE | AQUA GREEN | Requires 25mm dia Stud-In-Tube Sensor P/N 8002494 installed on press. | 8000668 | 970200057 | 970200057300 | NOT AVAILABLE | NOT AVAILABLE | 8000766 | 975200048 | 970200012300 | NOT AVAILABLE | NOT AVAILABLE | Figure P-1 | Figure A-3 |  | 975351136 | NOT AVAILABLE | NOT AVAILABLE | NOT AVAILABLE | 8018185 |  | Contact Factory
357 | BSO4 | M3.5 | 12 | BSO4-M3.5-12 | 8005787 | NOT AVAILABLE | AQUA GREEN | Requires 25mm dia Stud-In-Tube Sensor P/N 8002494 installed on press. | 8000668 | 970200057 | 970200057300 | NOT AVAILABLE | NOT AVAILABLE | 8000766 | 975200048 | 970200012300 | NOT AVAILABLE | NOT AVAILABLE | Figure P-1 | Figure A-3 |  | 975351136 | NOT AVAILABLE | NOT AVAILABLE | NOT AVAILABLE | 8018185 |  | Contact Factory
358 | BSO4 | M3.5 | 14 | BSO4-M3.5-14 | 8005787 | NOT AVAILABLE | AQUA GREEN | Requires 25mm dia Stud-In-Tube Sensor P/N 8002494 installed on press. | 8000668 | 970200057 | 970200057300 | NOT AVAILABLE | NOT AVAILABLE | 8000766 | 975200048 | 970200012300 | NOT AVAILABLE | NOT AVAILABLE | Figure P-1 | Figure A-3 |  | NOT AVAILABLE | NOT AVAILABLE | NOT AVAILABLE | NOT AVAILABLE | 8018185 |  | Contact Factory
359 | BSO4 | M3.5 | 16 | BSO4-M3.5-16 | 8005787 | NOT AVAILABLE | AQUA GREEN | Requires 25mm dia Stud-In-Tube Sensor P/N 8002494 installed on press. | 8000668 | 970200057 | 970200057300 | NOT AVAILABLE | NOT AVAILABLE | 8000766 | 975200048 | 970200012300 | NOT AVAILABLE | NOT AVAILABLE | Figure P-1 | Figure A-3 |  | NOT AVAILABLE | NOT AVAILABLE | NOT AVAILABLE | NOT AVAILABLE | 8018185 |  | Contact Factory
360 | BSO4 | M3.5 | 18 | BSO4-M3.5-18 | 8005787 | NOT AVAILABLE | AQUA GREEN | Requires 25mm dia Stud-In-Tube Sensor P/N 8002494 installed on press. | 8000668 | 970200057 | 970200057300 | NOT AVAILABLE | NOT AVAILABLE | 8000766 | 975200048 | 970200012300 | NOT AVAILABLE | NOT AVAILABLE | Figure P-1 | Figure A-3 |  | NOT AVAILABLE | NOT AVAILABLE | NOT AVAILABLE | NOT AVAILABLE | 8018185 |  | Contact Factory
361 | BSO4 | M3.5 | 20 | BSO4-M3.5-20 | 8005787 | NOT AVAILABLE | AQUA GREEN | Requires 25mm dia Stud-In-Tube Sensor P/N 8002494 installed on press. | Contact Factory | Contact Factory | Contact Factory | NOT AVAILABLE | NOT AVAILABLE | Contact Factory | 975200048 | 970200012300 | NOT AVAILABLE | NOT AVAILABLE | Figure P-1 | Figure A-3 |  | NOT AVAILABLE | NOT AVAILABLE | NOT AVAILABLE | NOT AVAILABLE | 8018185 |  | Contact Factory
362 | BSO4 | M3.5 | 22 | BSO4-M3.5-22 | 8005787 | NOT AVAILABLE | AQUA GREEN | Requires 25mm dia Stud-In-Tube Sensor P/N 8002494 installed on press. | Contact Factory | Contact Factory | Contact Factory | NOT AVAILABLE | NOT AVAILABLE | Contact Factory | 975200048 | 970200012300 | NOT AVAILABLE | NOT AVAILABLE | Figure P-1 | Figure A-3 |  | NOT AVAILABLE | NOT AVAILABLE | NOT AVAILABLE | NOT AVAILABLE | 8018185 |  | Contact Factory
363 | BSO4 | M3.5 | 25 | BSO4-M3.5-25 | 8005787 | NOT AVAILABLE | AQUA GREEN | Requires 25mm dia Stud-In-Tube Sensor P/N 8002494 installed on press. | Contact Factory | Contact Factory | Contact Factory | NOT AVAILABLE | NOT AVAILABLE | Contact Factory | 975200048 | 970200012300 | NOT AVAILABLE | NOT AVAILABLE | Figure P-1 | Figure A-3 |  | NOT AVAILABLE | NOT AVAILABLE | NOT AVAILABLE | NOT AVAILABLE | 8018185 |  | Contact Factory
364 | BSO4 | M4 | 6 | BSO4-M4-6 | Contact Factory | NOT AVAILABLE | BRONZE METALLIC | Requires 25mm dia Stud-In-Tube Sensor P/N 8002494 installed on press. | Contact Factory | Contact Factory | Contact Factory | NOT AVAILABLE | NOT AVAILABLE | Contact Factory | 975200048 | 970200013300 | NOT AVAILABLE | NOT AVAILABLE | Figure P-1 | Figure A-3 |  | NOT AVAILABLE | NOT AVAILABLE | NOT AVAILABLE | NOT AVAILABLE | Contact Factory |  | Contact Factory
365 | BSO4 | M4 | 8 | BSO4-M4-8 | 8005788 | NOT AVAILABLE | BRONZE METALLIC | Requires 25mm dia Stud-In-Tube Sensor P/N 8002494 installed on press. | 8000669 | 8004301 | 8009917 | NOT AVAILABLE | NOT AVAILABLE | 8000421 | 975200048 | 970200013300 | NOT AVAILABLE | NOT AVAILABLE | Figure P-1 | Figure A-3 |  | NOT AVAILABLE | NOT AVAILABLE | NOT AVAILABLE | NOT AVAILABLE | 8018186 |  | Contact Factory
366 | BSO4 | M4 | 10 | BSO4-M4-10 | 8005788 | NOT AVAILABLE | BRONZE METALLIC | Requires 25mm dia Stud-In-Tube Sensor P/N 8002494 installed on press. | 8000669 | 8004301 | 8009917 | NOT AVAILABLE | NOT AVAILABLE | 8000421 | 975200048 | 970200013300 | NOT AVAILABLE | NOT AVAILABLE | Figure P-1 | Figure A-3 |  | NOT AVAILABLE | NOT AVAILABLE | NOT AVAILABLE | NOT AVAILABLE | 8018186 |  | Contact Factory
367 | BSO4 | M4 | 12 | BSO4-M4-12 | 8005788 | NOT AVAILABLE | BRONZE METALLIC | Requires 25mm dia Stud-In-Tube Sensor P/N 8002494 installed on press. | 8000669 | 8004301 | 8009917 | NOT AVAILABLE | NOT AVAILABLE | 8000421 | 975200048 | 970200013300 | NOT AVAILABLE | NOT AVAILABLE | Figure P-1 | Figure A-3 |  | NOT AVAILABLE | NOT AVAILABLE | NOT AVAILABLE | NOT AVAILABLE | 8018186 |  | Contact Factory
368 | BSO4 | M4 | 14 | BSO4-M4-14 | 8005788 | NOT AVAILABLE | BRONZE METALLIC | Requires 25mm dia Stud-In-Tube Sensor P/N 8002494 installed on press. | 8000669 | 8004301 | 8009917 | NOT AVAILABLE | NOT AVAILABLE | 8000421 | 975200048 | 970200013300 | NOT AVAILABLE | NOT AVAILABLE | Figure P-1 | Figure A-3 |  | NOT AVAILABLE | NOT AVAILABLE | NOT AVAILABLE | NOT AVAILABLE | 8018186 |  | Contact Factory
369 | BSO4 | M4 | 16 | BSO4-M4-16 | 8005788 | NOT AVAILABLE | BRONZE METALLIC | Requires 25mm dia Stud-In-Tube Sensor P/N 8002494 installed on press. | 8000669 | 8004301 | 8009917 | NOT AVAILABLE | NOT AVAILABLE | 8000421 | 975200048 | 970200013300 | NOT AVAILABLE | NOT AVAILABLE | Figure P-1 | Figure A-3 |  | NOT AVAILABLE | NOT AVAILABLE | NOT AVAILABLE | NOT AVAILABLE | 8018186 |  | Contact Factory
370 | BSO4 | M4 | 18 | BSO4-M4-18 | 8005788 | NOT AVAILABLE | BRONZE METALLIC | Requires 25mm dia Stud-In-Tube Sensor P/N 8002494 installed on press. | 8000669 | 8004301 | 8009917 | NOT AVAILABLE | NOT AVAILABLE | 8000421 | 975200048 | 970200013300 | NOT AVAILABLE | NOT AVAILABLE | Figure P-1 | Figure A-3 |  | NOT AVAILABLE | NOT AVAILABLE | NOT AVAILABLE | NOT AVAILABLE | 8018186 |  | Contact Factory
371 | BSO4 | M4 | 20 | BSO4-M4-20 | 8005788 | NOT AVAILABLE | BRONZE METALLIC | Requires 25mm dia Stud-In-Tube Sensor P/N 8002494 installed on press. | 8000669 | 8004301 | 8009917 | NOT AVAILABLE | NOT AVAILABLE | 8000421 | 975200048 | 970200013300 | NOT AVAILABLE | NOT AVAILABLE | Figure P-1 | Figure A-3 |  | NOT AVAILABLE | NOT AVAILABLE | NOT AVAILABLE | NOT AVAILABLE | 8018186 |  | Contact Factory
372 | BSO4 | M4 | 22 | BSO4-M4-22 | 8005788 | NOT AVAILABLE | BRONZE METALLIC | Requires 25mm dia Stud-In-Tube Sensor P/N 8002494 installed on press. | 8000669 | 8004301 | 8009917 | NOT AVAILABLE | NOT AVAILABLE | 8000421 | 975200048 | 970200013300 | NOT AVAILABLE | NOT AVAILABLE | Figure P-1 | Figure A-3 |  | NOT AVAILABLE | NOT AVAILABLE | NOT AVAILABLE | NOT AVAILABLE | 8018186 |  | Contact Factory
373 | BSO4 | M4 | 25 | BSO4-M4-25 | 8005788 | NOT AVAILABLE | BRONZE METALLIC | Requires 25mm dia Stud-In-Tube Sensor P/N 8002494 installed on press. | 8000669 | 8004301 | 8009917 | NOT AVAILABLE | NOT AVAILABLE | 8000421 | 975200048 | 970200013300 | NOT AVAILABLE | NOT AVAILABLE | Figure P-1 | Figure A-3 |  | NOT AVAILABLE | NOT AVAILABLE | NOT AVAILABLE | NOT AVAILABLE | 8018186 |  | Contact Factory
374 | BSO4 | M5 | 6 | BSO4-M5-6 | Contact Factory | NOT AVAILABLE | BRONZE METALLIC | Requires 25mm dia Stud-In-Tube Sensor P/N 8002494 installed on press. | Contact Factory | Contact Factory | Contact Factory | NOT AVAILABLE | NOT AVAILABLE | Contact Factory | 975200048 | 970200013300 | NOT AVAILABLE | NOT AVAILABLE | Figure P-1 | Figure A-3 |  | NOT AVAILABLE | NOT AVAILABLE | NOT AVAILABLE | NOT AVAILABLE | Contact Factory |  | Contact Factory
375 | BSO4 | M5 | 8 | BSO4-M5-8 | 8005788 | NOT AVAILABLE | BRONZE METALLIC | Requires 25mm dia Stud-In-Tube Sensor P/N 8002494 installed on press. | 8000669 | 8004301 | 8009917 | NOT AVAILABLE | NOT AVAILABLE | 8000421 | 975200048 | 970200013300 | NOT AVAILABLE | NOT AVAILABLE | Figure P-1 | Figure A-3 |  | NOT AVAILABLE | NOT AVAILABLE | NOT AVAILABLE | NOT AVAILABLE | 8018186 |  | Contact Factory
376 | BSO4 | M5 | 10 | BSO4-M5-10 | 8005788 | NOT AVAILABLE | BRONZE METALLIC | Requires 25mm dia Stud-In-Tube Sensor P/N 8002494 installed on press. | 8000669 | 8004301 | 8009917 | NOT AVAILABLE | NOT AVAILABLE | 8000421 | 975200048 | 970200013300 | NOT AVAILABLE | NOT AVAILABLE | Figure P-1 | Figure A-3 |  | NOT AVAILABLE | NOT AVAILABLE | NOT AVAILABLE | NOT AVAILABLE | 8018186 |  | Contact Factory
377 | BSO4 | M5 | 12 | BSO4-M5-12 | 8005788 | NOT AVAILABLE | BRONZE METALLIC | Requires 25mm dia Stud-In-Tube Sensor P/N 8002494 installed on press. | 8000669 | 8004301 | 8009917 | NOT AVAILABLE | NOT AVAILABLE | 8000421 | 975200048 | 970200013300 | NOT AVAILABLE | NOT AVAILABLE | Figure P-1 | Figure A-3 |  | NOT AVAILABLE | NOT AVAILABLE | NOT AVAILABLE | NOT AVAILABLE | 8018186 |  | Contact Factory
378 | BSO4 | M5 | 14 | BSO4-M5-14 | 8005788 | NOT AVAILABLE | BRONZE METALLIC | Requires 25mm dia Stud-In-Tube Sensor P/N 8002494 installed on press. | 8000669 | 8004301 | 8009917 | NOT AVAILABLE | NOT AVAILABLE | 8000421 | 975200048 | 970200013300 | NOT AVAILABLE | NOT AVAILABLE | Figure P-1 | Figure A-3 |  | NOT AVAILABLE | NOT AVAILABLE | NOT AVAILABLE | NOT AVAILABLE | 8018186 |  | Contact Factory
379 | BSO4 | M5 | 16 | BSO4-M5-16 | 8005788 | NOT AVAILABLE | BRONZE METALLIC | Requires 25mm dia Stud-In-Tube Sensor P/N 8002494 installed on press. | 8000669 | 8004301 | 8009917 | NOT AVAILABLE | NOT AVAILABLE | 8000421 | 975200048 | 970200013300 | NOT AVAILABLE | NOT AVAILABLE | Figure P-1 | Figure A-3 |  | NOT AVAILABLE | NOT AVAILABLE | NOT AVAILABLE | NOT AVAILABLE | 8018186 |  | Contact Factory
380 | BSO4 | M5 | 18 | BSO4-M5-18 | 8005788 | NOT AVAILABLE | BRONZE METALLIC | Requires 25mm dia Stud-In-Tube Sensor P/N 8002494 installed on press. | 8000669 | 8004301 | 8009917 | NOT AVAILABLE | NOT AVAILABLE | 8000421 | 975200048 | 970200013300 | NOT AVAILABLE | NOT AVAILABLE | Figure P-1 | Figure A-3 |  | NOT AVAILABLE | NOT AVAILABLE | NOT AVAILABLE | NOT AVAILABLE | 8018186 |  | Contact Factory
381 | BSO4 | M5 | 20 | BSO4-M5-20 | 8005788 | NOT AVAILABLE | BRONZE METALLIC | Requires 25mm dia Stud-In-Tube Sensor P/N 8002494 installed on press. | 8000669 | 8004301 | 8009917 | NOT AVAILABLE | NOT AVAILABLE | 8000421 | 975200048 | 970200013300 | NOT AVAILABLE | NOT AVAILABLE | Figure P-1 | Figure A-3 |  | NOT AVAILABLE | NOT AVAILABLE | NOT AVAILABLE | NOT AVAILABLE | 8018186 |  | Contact Factory
382 | BSO4 | M5 | 22 | BSO4-M5-22 | 8005788 | NOT AVAILABLE | BRONZE METALLIC | Requires 25mm dia Stud-In-Tube Sensor P/N 8002494 installed on press. | 8000669 | 8004301 | 8009917 | NOT AVAILABLE | NOT AVAILABLE | 8000421 | 975200048 | 970200013300 | NOT AVAILABLE | NOT AVAILABLE | Figure P-1 | Figure A-3 |  | NOT AVAILABLE | NOT AVAILABLE | NOT AVAILABLE | NOT AVAILABLE | 8018186 |  | Contact Factory
383 | BSO4 | M5 | 25 | BSO4-M5-25 | 8005788 | NOT AVAILABLE | BRONZE METALLIC | Requires 25mm dia Stud-In-Tube Sensor P/N 8002494 installed on press. | 8000669 | 8004301 | 8009917 | NOT AVAILABLE | NOT AVAILABLE | 8000421 | 975200048 | 970200013300 | NOT AVAILABLE | NOT AVAILABLE | Figure P-1 | Figure A-3 |  | NOT AVAILABLE | NOT AVAILABLE | NOT AVAILABLE | NOT AVAILABLE | 8018186 |  | Contact Factory
384 | BSO4 | 6440 | 10 | BSO4-6440-10 | 8005787 | NOT AVAILABLE | AQUA GREEN | Requires 25mm dia Stud-In-Tube Sensor P/N 8002494 installed on press. | 8000668 | 970200057 | 970200057300 | NOT AVAILABLE | NOT AVAILABLE | 8000766 | 975200048 | 970200012300 | NOT AVAILABLE | NOT AVAILABLE | Figure P-1 | Figure A-3 |  | 975351136 | NOT AVAILABLE | NOT AVAILABLE | NOT AVAILABLE | 8018185 |  | Contact Factory
385 | BSO4 | 6440 | 12 | BSO4-6440-12 | 8005787 | NOT AVAILABLE | AQUA GREEN | Requires 25mm dia Stud-In-Tube Sensor P/N 8002494 installed on press. | 8000668 | 970200057 | 970200057300 | NOT AVAILABLE | NOT AVAILABLE | 8000766 | 975200048 | 970200012300 | NOT AVAILABLE | NOT AVAILABLE | Figure P-1 | Figure A-3 |  | 975351136 | NOT AVAILABLE | NOT AVAILABLE | NOT AVAILABLE | 8018185 |  | Contact Factory
386 | BSO4 | 6440 | 14 | BSO4-6440-14 | 8005787 | NOT AVAILABLE | AQUA GREEN | Requires 25mm dia Stud-In-Tube Sensor P/N 8002494 installed on press. | 8000668 | 970200057 | 970200057300 | NOT AVAILABLE | NOT AVAILABLE | 8000766 | 975200048 | 970200012300 | NOT AVAILABLE | NOT AVAILABLE | Figure P-1 | Figure A-3 |  | 975351136 | NOT AVAILABLE | NOT AVAILABLE | NOT AVAILABLE | 8018185 |  | Contact Factory
387 | BSO4 | 6440 | 16 | BSO4-6440-16 | 8005787 | NOT AVAILABLE | AQUA GREEN | Requires 25mm dia Stud-In-Tube Sensor P/N 8002494 installed on press. | 8000668 | 970200057 | 970200057300 | NOT AVAILABLE | NOT AVAILABLE | 8000766 | 975200048 | 970200012300 | NOT AVAILABLE | NOT AVAILABLE | Figure P-1 | Figure A-3 |  | 975351136 | NOT AVAILABLE | NOT AVAILABLE | NOT AVAILABLE | 8018185 |  | Contact Factory
388 | BSO4 | 6440 | 18 | BSO4-6440-18 | 8005787 | NOT AVAILABLE | AQUA GREEN | Requires 25mm dia Stud-In-Tube Sensor P/N 8002494 installed on press. | 8000668 | 970200057 | 970200057300 | NOT AVAILABLE | NOT AVAILABLE | 8000766 | 975200048 | 970200012300 | NOT AVAILABLE | NOT AVAILABLE | Figure P-1 | Figure A-3 |  | NOT AVAILABLE | NOT AVAILABLE | NOT AVAILABLE | NOT AVAILABLE | 8018185 |  | Contact Factory
389 | BSO4 | 6440 | 20 | BSO4-6440-20 | 8005787 | NOT AVAILABLE | AQUA GREEN | Requires 25mm dia Stud-In-Tube Sensor P/N 8002494 installed on press. | 8000668 | 970200057 | 970200057300 | NOT AVAILABLE | NOT AVAILABLE | 8000766 | 975200048 | 970200012300 | NOT AVAILABLE | NOT AVAILABLE | Figure P-1 | Figure A-3 |  | NOT AVAILABLE | NOT AVAILABLE | NOT AVAILABLE | NOT AVAILABLE | 8018185 |  | Contact Factory
390 | BSO4 | 6440 | 22 | BSO4-6440-22 | 8005787 | NOT AVAILABLE | AQUA GREEN | Requires 25mm dia Stud-In-Tube Sensor P/N 8002494 installed on press. | 8000668 | 970200057 | 970200057300 | NOT AVAILABLE | NOT AVAILABLE | 8000766 | 975200048 | 970200012300 | NOT AVAILABLE | NOT AVAILABLE | Figure P-1 | Figure A-3 |  | NOT AVAILABLE | NOT AVAILABLE | NOT AVAILABLE | NOT AVAILABLE | NOT AVAILABLE |  | Contact Factory
391 | BSO4 | 6440 | 24 | BSO4-6440-24 | 8005787 | NOT AVAILABLE | AQUA GREEN | Requires 25mm dia Stud-In-Tube Sensor P/N 8002494 installed on press. | 8000668 | 970200057 | 970200057300 | NOT AVAILABLE | NOT AVAILABLE | 8000766 | 975200048 | 970200012300 | NOT AVAILABLE | NOT AVAILABLE | Figure P-1 | Figure A-3 |  | NOT AVAILABLE | NOT AVAILABLE | NOT AVAILABLE | NOT AVAILABLE | NOT AVAILABLE |  | Contact Factory
392 | BSO4 | 6440 | 26 | BSO4-6440-26 | 8005787 | NOT AVAILABLE | AQUA GREEN | Requires 25mm dia Stud-In-Tube Sensor P/N 8002494 installed on press. | 8000668 | 970200057 | 970200057300 | NOT AVAILABLE | NOT AVAILABLE | 8000766 | 975200048 | 970200012300 | NOT AVAILABLE | NOT AVAILABLE | Figure P-1 | Figure A-3 |  | NOT AVAILABLE | NOT AVAILABLE | NOT AVAILABLE | NOT AVAILABLE | NOT AVAILABLE |  | Contact Factory
393 | BSO4 | 6440 | 28 | BSO4-6440-28 | 8005787 | NOT AVAILABLE | AQUA GREEN | Requires 25mm dia Stud-In-Tube Sensor P/N 8002494 installed on press. | 8000668 | 970200057 | 970200057300 | NOT AVAILABLE | NOT AVAILABLE | 8000766 | 975200048 | 970200012300 | NOT AVAILABLE | NOT AVAILABLE | Figure P-1 | Figure A-3 |  | NOT AVAILABLE | NOT AVAILABLE | NOT AVAILABLE | NOT AVAILABLE | NOT AVAILABLE |  | Contact Factory
394 | BSO4 | 6440 | 30 | BSO4-6440-30 | 8005787 | NOT AVAILABLE | AQUA GREEN | Requires 25mm dia Stud-In-Tube Sensor P/N 8002494 installed on press. | 8000668 | 970200057 | 970200057300 | NOT AVAILABLE | NOT AVAILABLE | 8000766 | 975200048 | 970200012300 | NOT AVAILABLE | NOT AVAILABLE | Figure P-1 | Figure A-3 |  | NOT AVAILABLE | NOT AVAILABLE | NOT AVAILABLE | NOT AVAILABLE | NOT AVAILABLE |  | Contact Factory
395 | BSO4 | 6440 | 32 | BSO4-6440-32 | 8005787 | NOT AVAILABLE | AQUA GREEN | Requires 25mm dia Stud-In-Tube Sensor P/N 8002494 installed on press. | 8000668 | 970200057 | 970200057300 | NOT AVAILABLE | NOT AVAILABLE | 8000766 | 975200048 | 970200012300 | NOT AVAILABLE | NOT AVAILABLE | Figure P-1 | Figure A-3 |  | NOT AVAILABLE | NOT AVAILABLE | NOT AVAILABLE | NOT AVAILABLE | NOT AVAILABLE |  | Contact Factory
396 | BSO4 | 6440 | 34 | BSO4-6440-34 | 8005787 | NOT AVAILABLE | AQUA GREEN | Requires 25mm dia Stud-In-Tube Sensor P/N 8002494 installed on press. | 8000668 | 970200057 | 970200057300 | NOT AVAILABLE | NOT AVAILABLE | 8000766 | 975200048 | 970200012300 | NOT AVAILABLE | NOT AVAILABLE | Figure P-1 | Figure A-3 |  | NOT AVAILABLE | NOT AVAILABLE | NOT AVAILABLE | NOT AVAILABLE | NOT AVAILABLE |  | Contact Factory
397 | BSO4 | 8632 | 10 | BSO4-8632-10 | 8005788 | NOT AVAILABLE | BRONZE METALLIC | Requires 25mm dia Stud-In-Tube Sensor P/N 8002494 installed on press. | 8000669 | 8004301 | 8009917 | NOT AVAILABLE | NOT AVAILABLE | 8000421 | 975200048 | 970200013300 | NOT AVAILABLE | NOT AVAILABLE | Figure P-1 | Figure A-3 |  | NOT AVAILABLE | NOT AVAILABLE | NOT AVAILABLE | NOT AVAILABLE | 8018186 |  | Contact Factory
398 | BSO4 | 8632 | 12 | BSO4-8632-12 | 8005788 | NOT AVAILABLE | BRONZE METALLIC | Requires 25mm dia Stud-In-Tube Sensor P/N 8002494 installed on press. | 8000669 | 8004301 | 8009917 | NOT AVAILABLE | NOT AVAILABLE | 8000421 | 975200048 | 970200013300 | NOT AVAILABLE | NOT AVAILABLE | Figure P-1 | Figure A-3 |  | NOT AVAILABLE | NOT AVAILABLE | NOT AVAILABLE | NOT AVAILABLE | 8018186 |  | Contact Factory
399 | BSO4 | 8632 | 14 | BSO4-8632-14 | 8005788 | NOT AVAILABLE | BRONZE METALLIC | Requires 25mm dia Stud-In-Tube Sensor P/N 8002494 installed on press. | 8000669 | 8004301 | 8009917 | NOT AVAILABLE | NOT AVAILABLE | 8000421 | 975200048 | 970200013300 | NOT AVAILABLE | NOT AVAILABLE | Figure P-1 | Figure A-3 |  | NOT AVAILABLE | NOT AVAILABLE | NOT AVAILABLE | NOT AVAILABLE | 8018186 |  | Contact Factory
400 | BSO4 | 8632 | 16 | BSO4-8632-16 | 8005788 | NOT AVAILABLE | BRONZE METALLIC | Requires 25mm dia Stud-In-Tube Sensor P/N 8002494 installed on press. | 8000669 | 8004301 | 8009917 | NOT AVAILABLE | NOT AVAILABLE | 8000421 | 975200048 | 970200013300 | NOT AVAILABLE | NOT AVAILABLE | Figure P-1 | Figure A-3 |  | NOT AVAILABLE | NOT AVAILABLE | NOT AVAILABLE | NOT AVAILABLE | 8018186 |  | Contact Factory
401 | BSO4 | 8632 | 18 | BSO4-8632-18 | 8005788 | NOT AVAILABLE | BRONZE METALLIC | Requires 25mm dia Stud-In-Tube Sensor P/N 8002494 installed on press. | 8000669 | 8004301 | 8009917 | NOT AVAILABLE | NOT AVAILABLE | 8000421 | 975200048 | 970200013300 | NOT AVAILABLE | NOT AVAILABLE | Figure P-1 | Figure A-3 |  | NOT AVAILABLE | NOT AVAILABLE | NOT AVAILABLE | NOT AVAILABLE | 8018186 |  | Contact Factory
402 | BSO4 | 8632 | 20 | BSO4-8632-20 | 8005788 | NOT AVAILABLE | BRONZE METALLIC | Requires 25mm dia Stud-In-Tube Sensor P/N 8002494 installed on press. | 8000669 | 8004301 | 8009917 | NOT AVAILABLE | NOT AVAILABLE | 8000421 | 975200048 | 970200013300 | NOT AVAILABLE | NOT AVAILABLE | Figure P-1 | Figure A-3 |  | NOT AVAILABLE | NOT AVAILABLE | NOT AVAILABLE | NOT AVAILABLE | 8018186 |  | Contact Factory
403 | BSO4 | 8632 | 22 | BSO4-8632-22 | 8005788 | NOT AVAILABLE | BRONZE METALLIC | Requires 25mm dia Stud-In-Tube Sensor P/N 8002494 installed on press. | 8000669 | 8004301 | 8009917 | NOT AVAILABLE | NOT AVAILABLE | 8000421 | 975200048 | 970200013300 | NOT AVAILABLE | NOT AVAILABLE | Figure P-1 | Figure A-3 |  | NOT AVAILABLE | NOT AVAILABLE | NOT AVAILABLE | NOT AVAILABLE | NOT AVAILABLE |  | Contact Factory
404 | BSO4 | 8632 | 24 | BSO4-8632-24 | 8005788 | NOT AVAILABLE | BRONZE METALLIC | Requires 25mm dia Stud-In-Tube Sensor P/N 8002494 installed on press. | 8000669 | 8004301 | 8009917 | NOT AVAILABLE | NOT AVAILABLE | 8000421 | 975200048 | 970200013300 | NOT AVAILABLE | NOT AVAILABLE | Figure P-1 | Figure A-3 |  | NOT AVAILABLE | NOT AVAILABLE | NOT AVAILABLE | NOT AVAILABLE | NOT AVAILABLE |  | Contact Factory
405 | BSO4 | 8632 | 26 | BSO4-8632-26 | 8005788 | NOT AVAILABLE | BRONZE METALLIC | Requires 25mm dia Stud-In-Tube Sensor P/N 8002494 installed on press. | 8000669 | 8004301 | 8009917 | NOT AVAILABLE | NOT AVAILABLE | 8000421 | 975200048 | 970200013300 | NOT AVAILABLE | NOT AVAILABLE | Figure P-1 | Figure A-3 |  | NOT AVAILABLE | NOT AVAILABLE | NOT AVAILABLE | NOT AVAILABLE | NOT AVAILABLE |  | Contact Factory
406 | BSO4 | 8632 | 28 | BSO4-8632-28 | 8005788 | NOT AVAILABLE | BRONZE METALLIC | Requires 25mm dia Stud-In-Tube Sensor P/N 8002494 installed on press. | 8000669 | 8004301 | 8009917 | NOT AVAILABLE | NOT AVAILABLE | 8000421 | 975200048 | 970200013300 | NOT AVAILABLE | NOT AVAILABLE | Figure P-1 | Figure A-3 |  | NOT AVAILABLE | NOT AVAILABLE | NOT AVAILABLE | NOT AVAILABLE | NOT AVAILABLE |  | Contact Factory
407 | BSO4 | 8632 | 30 | BSO4-8632-30 | 8005788 | NOT AVAILABLE | BRONZE METALLIC | Requires 25mm dia Stud-In-Tube Sensor P/N 8002494 installed on press. | 8000669 | 8004301 | 8009917 | NOT AVAILABLE | NOT AVAILABLE | 8000421 | 975200048 | 970200013300 | NOT AVAILABLE | NOT AVAILABLE | Figure P-1 | Figure A-3 |  | NOT AVAILABLE | NOT AVAILABLE | NOT AVAILABLE | NOT AVAILABLE | NOT AVAILABLE |  | Contact Factory
408 | BSO4 | 8632 | 32 | BSO4-8632-32 | 8005788 | NOT AVAILABLE | BRONZE METALLIC | Requires 25mm dia Stud-In-Tube Sensor P/N 8002494 installed on press. | 8000669 | 8004301 | 8009917 | NOT AVAILABLE | NOT AVAILABLE | 8000421 | 975200048 | 970200013300 | NOT AVAILABLE | NOT AVAILABLE | Figure P-1 | Figure A-3 |  | NOT AVAILABLE | NOT AVAILABLE | NOT AVAILABLE | NOT AVAILABLE | NOT AVAILABLE |  | Contact Factory
409 | BSO4 | 8632 | 34 | BSO4-8632-34 | 8005788 | NOT AVAILABLE | BRONZE METALLIC | Requires 25mm dia Stud-In-Tube Sensor P/N 8002494 installed on press. | 8000669 | 8004301 | 8009917 | NOT AVAILABLE | NOT AVAILABLE | 8000421 | 975200048 | 970200013300 | NOT AVAILABLE | NOT AVAILABLE | Figure P-1 | Figure A-3 |  | NOT AVAILABLE | NOT AVAILABLE | NOT AVAILABLE | NOT AVAILABLE | NOT AVAILABLE |  | Contact Factory
410 | BSO4 | 3.5M3 | 6 | BSO4-3.5M3-6 | Contact Factory | NOT AVAILABLE | AQUA GREEN | Requires 25mm dia Stud-In-Tube Sensor P/N 8002494 installed on press. | Contact Factory | Contact Factory | Contact Factory | NOT AVAILABLE | NOT AVAILABLE | Contact Factory | 975200048 | 970200012300 | NOT AVAILABLE | NOT AVAILABLE | Figure P-1 | Figure A-3 |  | 975351136 | NOT AVAILABLE | NOT AVAILABLE | NOT AVAILABLE | Contact Factory |  | Contact Factory
411 | BSO4 | 3.5M3 | 8 | BSO4-3.5M3-8 | 8005787 | NOT AVAILABLE | AQUA GREEN | Requires 25mm dia Stud-In-Tube Sensor P/N 8002494 installed on press. | 8000668 | 970200057 | 970200057300 | NOT AVAILABLE | NOT AVAILABLE | 8000766 | 975200048 | 970200012300 | NOT AVAILABLE | NOT AVAILABLE | Figure P-1 | Figure A-3 |  | 975351136 | NOT AVAILABLE | NOT AVAILABLE | NOT AVAILABLE | 8018185 |  | Contact Factory
412 | BSO4 | 3.5M3 | 10 | BSO4-3.5M3-10 | 8005787 | NOT AVAILABLE | AQUA GREEN | Requires 25mm dia Stud-In-Tube Sensor P/N 8002494 installed on press. | 8000668 | 970200057 | 970200057300 | NOT AVAILABLE | NOT AVAILABLE | 8000766 | 975200048 | 970200012300 | NOT AVAILABLE | NOT AVAILABLE | Figure P-1 | Figure A-3 |  | 975351136 | NOT AVAILABLE | NOT AVAILABLE | NOT AVAILABLE | 8018185 |  | Contact Factory
413 | BSO4 | 3.5M3 | 12 | BSO4-3.5M3-12 | 8005787 | NOT AVAILABLE | AQUA GREEN | Requires 25mm dia Stud-In-Tube Sensor P/N 8002494 installed on press. | 8000668 | 970200057 | 970200057300 | NOT AVAILABLE | NOT AVAILABLE | 8000766 | 975200048 | 970200012300 | NOT AVAILABLE | NOT AVAILABLE | Figure P-1 | Figure A-3 |  | 975351136 | NOT AVAILABLE | NOT AVAILABLE | NOT AVAILABLE | 8018185 |  | Contact Factory
414 | BSO4 | 3.5M3 | 14 | BSO4-3.5M3-14 | 8005787 | NOT AVAILABLE | AQUA GREEN | Requires 25mm dia Stud-In-Tube Sensor P/N 8002494 installed on press. | 8000668 | 970200057 | 970200057300 | NOT AVAILABLE | NOT AVAILABLE | 8000766 | 975200048 | 970200012300 | NOT AVAILABLE | NOT AVAILABLE | Figure P-1 | Figure A-3 |  | NOT AVAILABLE | NOT AVAILABLE | NOT AVAILABLE | NOT AVAILABLE | 8018185 |  | Contact Factory
415 | BSO4 | 3.5M3 | 16 | BSO4-3.5M3-16 | 8005787 | NOT AVAILABLE | AQUA GREEN | Requires 25mm dia Stud-In-Tube Sensor P/N 8002494 installed on press. | 8000668 | 970200057 | 970200057300 | NOT AVAILABLE | NOT AVAILABLE | 8000766 | 975200048 | 970200012300 | NOT AVAILABLE | NOT AVAILABLE | Figure P-1 | Figure A-3 |  | NOT AVAILABLE | NOT AVAILABLE | NOT AVAILABLE | NOT AVAILABLE | 8018185 |  | Contact Factory
416 | BSO4 | 3.5M3 | 18 | BSO4-3.5M3-18 | 8005787 | NOT AVAILABLE | AQUA GREEN | Requires 25mm dia Stud-In-Tube Sensor P/N 8002494 installed on press. | 8000668 | 970200057 | 970200057300 | NOT AVAILABLE | NOT AVAILABLE | 8000766 | 975200048 | 970200012300 | NOT AVAILABLE | NOT AVAILABLE | Figure P-1 | Figure A-3 |  | NOT AVAILABLE | NOT AVAILABLE | NOT AVAILABLE | NOT AVAILABLE | 8018185 |  | Contact Factory
417 | BSO4 | 3.5M3 | 20 | BSO4-3.5M3-20 | 8005787 | NOT AVAILABLE | AQUA GREEN | Requires 25mm dia Stud-In-Tube Sensor P/N 8002494 installed on press. | Contact Factory | Contact Factory | Contact Factory | NOT AVAILABLE | NOT AVAILABLE | Contact Factory | 975200048 | 970200012300 | NOT AVAILABLE | NOT AVAILABLE | Figure P-1 | Figure A-3 |  | NOT AVAILABLE | NOT AVAILABLE | NOT AVAILABLE | NOT AVAILABLE | 8018185 |  | Contact Factory
418 | BSO4 | 3.5M3 | 22 | BSO4-3.5M3-22 | 8005787 | NOT AVAILABLE | AQUA GREEN | Requires 25mm dia Stud-In-Tube Sensor P/N 8002494 installed on press. | Contact Factory | Contact Factory | Contact Factory | NOT AVAILABLE | NOT AVAILABLE | Contact Factory | 975200048 | 970200012300 | NOT AVAILABLE | NOT AVAILABLE | Figure P-1 | Figure A-3 |  | NOT AVAILABLE | NOT AVAILABLE | NOT AVAILABLE | NOT AVAILABLE | 8018185 |  | Contact Factory
419 | BSO4 | 3.5M3 | 25 | BSO4-3.5M3-25 | 8005787 | NOT AVAILABLE | AQUA GREEN | Requires 25mm dia Stud-In-Tube Sensor P/N 8002494 installed on press. | Contact Factory | Contact Factory | Contact Factory | NOT AVAILABLE | NOT AVAILABLE | Contact Factory | 975200048 | 970200012300 | NOT AVAILABLE | NOT AVAILABLE | Figure P-1 | Figure A-3 |  | NOT AVAILABLE | NOT AVAILABLE | NOT AVAILABLE | NOT AVAILABLE | 8018185 |  | Contact Factory
420 | BSOS | 032 | 10 | BSOS-032-10 | 8005788 | NOT AVAILABLE | BRONZE METALLIC | Requires 25mm dia Stud-In-Tube Sensor P/N 8002494 installed on press. | 8000669 | 8004301 | 8009917 | NOT AVAILABLE | NOT AVAILABLE | 8000421 | 975200048 | 970200013300 | NOT AVAILABLE | NOT AVAILABLE | Figure P-1 | Figure A-3 |  | NOT AVAILABLE | NOT AVAILABLE | NOT AVAILABLE | NOT AVAILABLE | 8018186 |  | 8015272
421 | BSOS | 032 | 12 | BSOS-032-12 | 8005788 | NOT AVAILABLE | BRONZE METALLIC | Requires 25mm dia Stud-In-Tube Sensor P/N 8002494 installed on press. | 8000669 | 8004301 | 8009917 | NOT AVAILABLE | NOT AVAILABLE | 8000421 | 975200048 | 970200013300 | NOT AVAILABLE | NOT AVAILABLE | Figure P-1 | Figure A-3 |  | NOT AVAILABLE | NOT AVAILABLE | NOT AVAILABLE | NOT AVAILABLE | 8018186 |  | 8015272
422 | BSOS | 032 | 14 | BSOS-032-14 | 8005788 | NOT AVAILABLE | BRONZE METALLIC | Requires 25mm dia Stud-In-Tube Sensor P/N 8002494 installed on press. | 8000669 | 8004301 | 8009917 | NOT AVAILABLE | NOT AVAILABLE | 8000421 | 975200048 | 970200013300 | NOT AVAILABLE | NOT AVAILABLE | Figure P-1 | Figure A-3 |  | NOT AVAILABLE | NOT AVAILABLE | NOT AVAILABLE | NOT AVAILABLE | 8018186 |  | 8015272
423 | BSOS | 032 | 16 | BSOS-032-16 | 8005788 | NOT AVAILABLE | BRONZE METALLIC | Requires 25mm dia Stud-In-Tube Sensor P/N 8002494 installed on press. | 8000669 | 8004301 | 8009917 | NOT AVAILABLE | NOT AVAILABLE | 8000421 | 975200048 | 970200013300 | NOT AVAILABLE | NOT AVAILABLE | Figure P-1 | Figure A-3 |  | NOT AVAILABLE | NOT AVAILABLE | NOT AVAILABLE | NOT AVAILABLE | 8018186 |  | 8015272
424 | BSOS | 032 | 18 | BSOS-032-18 | 8005788 | NOT AVAILABLE | BRONZE METALLIC | Requires 25mm dia Stud-In-Tube Sensor P/N 8002494 installed on press. | 8000669 | 8004301 | 8009917 | NOT AVAILABLE | NOT AVAILABLE | 8000421 | 975200048 | 970200013300 | NOT AVAILABLE | NOT AVAILABLE | Figure P-1 | Figure A-3 |  | NOT AVAILABLE | NOT AVAILABLE | NOT AVAILABLE | NOT AVAILABLE | 8018186 |  | 8015272
425 | BSOS | 032 | 20 | BSOS-032-20 | 8005788 | NOT AVAILABLE | BRONZE METALLIC | Requires 25mm dia Stud-In-Tube Sensor P/N 8002494 installed on press. | 8000669 | 8004301 | 8009917 | NOT AVAILABLE | NOT AVAILABLE | 8000421 | 975200048 | 970200013300 | NOT AVAILABLE | NOT AVAILABLE | Figure P-1 | Figure A-3 |  | NOT AVAILABLE | NOT AVAILABLE | NOT AVAILABLE | NOT AVAILABLE | 8018186 |  | 8015272
426 | BSOS | 032 | 22 | BSOS-032-22 | 8005788 | NOT AVAILABLE | BRONZE METALLIC | Requires 25mm dia Stud-In-Tube Sensor P/N 8002494 installed on press. | 8000669 | 8004301 | 8009917 | NOT AVAILABLE | NOT AVAILABLE | 8000421 | 975200048 | 970200013300 | NOT AVAILABLE | NOT AVAILABLE | Figure P-1 | Figure A-3 |  | NOT AVAILABLE | NOT AVAILABLE | NOT AVAILABLE | NOT AVAILABLE | NOT AVAILABLE |  | 8015272
427 | BSOS | 032 | 24 | BSOS-032-24 | 8005788 | NOT AVAILABLE | BRONZE METALLIC | Requires 25mm dia Stud-In-Tube Sensor P/N 8002494 installed on press. | 8000669 | 8004301 | 8009917 | NOT AVAILABLE | NOT AVAILABLE | 8000421 | 975200048 | 970200013300 | NOT AVAILABLE | NOT AVAILABLE | Figure P-1 | Figure A-3 |  | NOT AVAILABLE | NOT AVAILABLE | NOT AVAILABLE | NOT AVAILABLE | NOT AVAILABLE |  | 8015272
428 | BSOS | 032 | 26 | BSOS-032-26 | Contact Factory | NOT AVAILABLE | BRONZE METALLIC | Requires 25mm dia Stud-In-Tube Sensor P/N 8002494 installed on press. | Contact Factory | Contact Factory | Contact Factory | NOT AVAILABLE | NOT AVAILABLE | Contact Factory | 975200048 | 970200013300 | NOT AVAILABLE | NOT AVAILABLE | Figure P-1 | Figure A-3 |  | NOT AVAILABLE | NOT AVAILABLE | NOT AVAILABLE | NOT AVAILABLE | NOT AVAILABLE |  | 8015272
429 | BSOS | 032 | 28 | BSOS-032-28 | Contact Factory | NOT AVAILABLE | BRONZE METALLIC | Requires 25mm dia Stud-In-Tube Sensor P/N 8002494 installed on press. | Contact Factory | Contact Factory | Contact Factory | NOT AVAILABLE | NOT AVAILABLE | Contact Factory | 975200048 | 970200013300 | NOT AVAILABLE | NOT AVAILABLE | Figure P-1 | Figure A-3 |  | NOT AVAILABLE | NOT AVAILABLE | NOT AVAILABLE | NOT AVAILABLE | NOT AVAILABLE |  | 8015272
430 | BSOS | 032 | 30 | BSOS-032-30 | Contact Factory | NOT AVAILABLE | BRONZE METALLIC | Requires 25mm dia Stud-In-Tube Sensor P/N 8002494 installed on press. | Contact Factory | Contact Factory | Contact Factory | NOT AVAILABLE | NOT AVAILABLE | Contact Factory | 975200048 | 970200013300 | NOT AVAILABLE | NOT AVAILABLE | Figure P-1 | Figure A-3 |  | NOT AVAILABLE | NOT AVAILABLE | NOT AVAILABLE | NOT AVAILABLE | NOT AVAILABLE |  | 8015272
431 | BSOS | 032 | 32 | BSOS-032-32 | Contact Factory | NOT AVAILABLE | BRONZE METALLIC | Requires 25mm dia Stud-In-Tube Sensor P/N 8002494 installed on press. | Contact Factory | Contact Factory | Contact Factory | NOT AVAILABLE | NOT AVAILABLE | Contact Factory | 975200048 | 970200013300 | NOT AVAILABLE | NOT AVAILABLE | Figure P-1 | Figure A-3 |  | NOT AVAILABLE | NOT AVAILABLE | NOT AVAILABLE | NOT AVAILABLE | NOT AVAILABLE |  | 8015272
432 | BSOS | 032 | 34 | BSOS-032-34 | Contact Factory | NOT AVAILABLE | BRONZE METALLIC | Requires 25mm dia Stud-In-Tube Sensor P/N 8002494 installed on press. | Contact Factory | Contact Factory | Contact Factory | NOT AVAILABLE | NOT AVAILABLE | Contact Factory | 975200048 | 970200013300 | NOT AVAILABLE | NOT AVAILABLE | Figure P-1 | Figure A-3 |  | NOT AVAILABLE | NOT AVAILABLE | NOT AVAILABLE | NOT AVAILABLE | NOT AVAILABLE |  | 8015272
433 | BSOS | 440 | 10 | BSOS-440-10 | 8005786 | NOT AVAILABLE | MAGENTA |  | 8000669 | 970200486 | 970200486300 | NOT AVAILABLE | NOT AVAILABLE | 8000417 | 975200048 | 970200487300 | NOT AVAILABLE | NOT AVAILABLE | Figure P-1 | Figure A-3 |  | NOT AVAILABLE | NOT AVAILABLE | NOT AVAILABLE | NOT AVAILABLE | 8018184 |  | 8015269
434 | BSOS | 440 | 12 | BSOS-440-12 | 8005786 | NOT AVAILABLE | MAGENTA |  | 8000669 | 970200486 | 970200486300 | NOT AVAILABLE | NOT AVAILABLE | 8000417 | 975200048 | 970200487300 | NOT AVAILABLE | NOT AVAILABLE | Figure P-1 | Figure A-3 |  | NOT AVAILABLE | NOT AVAILABLE | NOT AVAILABLE | NOT AVAILABLE | 8018184 |  | 8015269
435 | BSOS | 440 | 14 | BSOS-440-14 | 8005786 | NOT AVAILABLE | MAGENTA |  | 8000669 | 970200486 | 970200486300 | NOT AVAILABLE | NOT AVAILABLE | 8000417 | 975200048 | 970200487300 | NOT AVAILABLE | NOT AVAILABLE | Figure P-1 | Figure A-3 |  | NOT AVAILABLE | NOT AVAILABLE | NOT AVAILABLE | NOT AVAILABLE | 8018184 |  | 8015269
436 | BSOS | 440 | 16 | BSOS-440-16 | 8005786 | NOT AVAILABLE | MAGENTA |  | 8000669 | 970200486 | 970200486300 | NOT AVAILABLE | NOT AVAILABLE | 8000417 | 975200048 | 970200487300 | NOT AVAILABLE | NOT AVAILABLE | Figure P-1 | Figure A-3 |  | NOT AVAILABLE | NOT AVAILABLE | NOT AVAILABLE | NOT AVAILABLE | 8018184 |  | 8015269
437 | BSOS | 440 | 18 | BSOS-440-18 | 8005786 | NOT AVAILABLE | MAGENTA |  | 8000669 | 970200486 | 970200486300 | NOT AVAILABLE | NOT AVAILABLE | 8000417 | 975200048 | 970200487300 | NOT AVAILABLE | NOT AVAILABLE | Figure P-1 | Figure A-3 |  | NOT AVAILABLE | NOT AVAILABLE | NOT AVAILABLE | NOT AVAILABLE | 8018184 |  | 8015269
438 | BSOS | 440 | 20 | BSOS-440-20 | 8005786 | NOT AVAILABLE | MAGENTA |  | 8000669 | 970200486 | 970200486300 | NOT AVAILABLE | NOT AVAILABLE | 8000417 | 975200048 | 970200487300 | NOT AVAILABLE | NOT AVAILABLE | Figure P-1 | Figure A-3 |  | NOT AVAILABLE | NOT AVAILABLE | NOT AVAILABLE | NOT AVAILABLE | 8018184 |  | 8015269
439 | BSOS | 440 | 22 | BSOS-440-22 | 8005786 | NOT AVAILABLE | MAGENTA |  | 8000669 | 970200486 | 970200486300 | NOT AVAILABLE | NOT AVAILABLE | 8000417 | 975200048 | 970200487300 | NOT AVAILABLE | NOT AVAILABLE | Figure P-1 | Figure A-3 |  | NOT AVAILABLE | NOT AVAILABLE | NOT AVAILABLE | NOT AVAILABLE | NOT AVAILABLE |  | 8015269
440 | BSOS | 440 | 24 | BSOS-440-24 | 8005786 | NOT AVAILABLE | MAGENTA |  | 8000669 | 970200486 | 970200486300 | NOT AVAILABLE | NOT AVAILABLE | 8000417 | 975200048 | 970200487300 | NOT AVAILABLE | NOT AVAILABLE | Figure P-1 | Figure A-3 |  | NOT AVAILABLE | NOT AVAILABLE | NOT AVAILABLE | NOT AVAILABLE | NOT AVAILABLE |  | 8015269
441 | BSOS | 440 | 26 | BSOS-440-26 | 8005786 | NOT AVAILABLE | MAGENTA |  | 8000669 | 970200486 | 970200486300 | NOT AVAILABLE | NOT AVAILABLE | 8000417 | 975200048 | 970200487300 | NOT AVAILABLE | NOT AVAILABLE | Figure P-1 | Figure A-3 |  | NOT AVAILABLE | NOT AVAILABLE | NOT AVAILABLE | NOT AVAILABLE | NOT AVAILABLE |  | Contact Factory
442 | BSOS | 440 | 28 | BSOS-440-28 | 8005786 | NOT AVAILABLE | MAGENTA |  | 8000669 | 970200486 | 970200486300 | NOT AVAILABLE | NOT AVAILABLE | 8000417 | 975200048 | 970200487300 | NOT AVAILABLE | NOT AVAILABLE | Figure P-1 | Figure A-3 |  | NOT AVAILABLE | NOT AVAILABLE | NOT AVAILABLE | NOT AVAILABLE | NOT AVAILABLE |  | Contact Factory
443 | BSOS | 440 | 30 | BSOS-440-30 | 8005786 | NOT AVAILABLE | MAGENTA |  | 8000669 | 970200486 | 970200486300 | NOT AVAILABLE | NOT AVAILABLE | 8000417 | 975200048 | 970200487300 | NOT AVAILABLE | NOT AVAILABLE | Figure P-1 | Figure A-3 |  | NOT AVAILABLE | NOT AVAILABLE | NOT AVAILABLE | NOT AVAILABLE | NOT AVAILABLE |  | Contact Factory
444 | BSOS | 440 | 32 | BSOS-440-32 | Contact Factory | NOT AVAILABLE | MAGENTA |  | Contact Factory | Contact Factory | Contact Factory | NOT AVAILABLE | NOT AVAILABLE | Contact Factory | 975200048 | 970200487300 | NOT AVAILABLE | NOT AVAILABLE | Figure P-1 | Figure A-3 |  | NOT AVAILABLE | NOT AVAILABLE | NOT AVAILABLE | NOT AVAILABLE | NOT AVAILABLE |  | Contact Factory
445 | BSOS | 440 | 34 | BSOS-440-34 | Contact Factory | NOT AVAILABLE | MAGENTA |  | Contact Factory | Contact Factory | Contact Factory | NOT AVAILABLE | NOT AVAILABLE | Contact Factory | 975200048 | 970200487300 | NOT AVAILABLE | NOT AVAILABLE | Figure P-1 | Figure A-3 |  | NOT AVAILABLE | NOT AVAILABLE | NOT AVAILABLE | NOT AVAILABLE | NOT AVAILABLE |  | Contact Factory
446 | BSOS | 632 | 10 | BSOS-632-10 | 8005787 | NOT AVAILABLE | AQUA GREEN | Requires 25mm dia Stud-In-Tube Sensor P/N 8002494 installed on press. | 8000668 | 970200057 | 970200057300 | NOT AVAILABLE | NOT AVAILABLE | 8000766 | 975200048 | 970200012300 | NOT AVAILABLE | NOT AVAILABLE | Figure P-1 | Figure A-3 |  | 975351136 | NOT AVAILABLE | NOT AVAILABLE | NOT AVAILABLE | 8018185 |  | 8015271
447 | BSOS | 632 | 12 | BSOS-632-12 | 8005787 | NOT AVAILABLE | AQUA GREEN | Requires 25mm dia Stud-In-Tube Sensor P/N 8002494 installed on press. | 8000668 | 970200057 | 970200057300 | NOT AVAILABLE | NOT AVAILABLE | 8000766 | 975200048 | 970200012300 | NOT AVAILABLE | NOT AVAILABLE | Figure P-1 | Figure A-3 |  | 975351136 | NOT AVAILABLE | NOT AVAILABLE | NOT AVAILABLE | 8018185 |  | 8015271
448 | BSOS | 632 | 14 | BSOS-632-14 | 8005787 | NOT AVAILABLE | AQUA GREEN | Requires 25mm dia Stud-In-Tube Sensor P/N 8002494 installed on press. | 8000668 | 970200057 | 970200057300 | NOT AVAILABLE | NOT AVAILABLE | 8000766 | 975200048 | 970200012300 | NOT AVAILABLE | NOT AVAILABLE | Figure P-1 | Figure A-3 |  | 975351136 | NOT AVAILABLE | NOT AVAILABLE | NOT AVAILABLE | 8018185 |  | 8015271
449 | BSOS | 632 | 16 | BSOS-632-16 | 8005787 | NOT AVAILABLE | AQUA GREEN | Requires 25mm dia Stud-In-Tube Sensor P/N 8002494 installed on press. | 8000668 | 970200057 | 970200057300 | NOT AVAILABLE | NOT AVAILABLE | 8000766 | 975200048 | 970200012300 | NOT AVAILABLE | NOT AVAILABLE | Figure P-1 | Figure A-3 |  | 975351136 | NOT AVAILABLE | NOT AVAILABLE | NOT AVAILABLE | 8018185 |  | 8015271
450 | BSOS | 632 | 18 | BSOS-632-18 | 8005787 | NOT AVAILABLE | AQUA GREEN | Requires 25mm dia Stud-In-Tube Sensor P/N 8002494 installed on press. | 8000668 | 970200057 | 970200057300 | NOT AVAILABLE | NOT AVAILABLE | 8000766 | 975200048 | 970200012300 | NOT AVAILABLE | NOT AVAILABLE | Figure P-1 | Figure A-3 |  | NOT AVAILABLE | NOT AVAILABLE | NOT AVAILABLE | NOT AVAILABLE | 8018185 |  | 8015271
451 | BSOS | 632 | 20 | BSOS-632-20 | 8005787 | NOT AVAILABLE | AQUA GREEN | Requires 25mm dia Stud-In-Tube Sensor P/N 8002494 installed on press. | 8000668 | 970200057 | 970200057300 | NOT AVAILABLE | NOT AVAILABLE | 8000766 | 975200048 | 970200012300 | NOT AVAILABLE | NOT AVAILABLE | Figure P-1 | Figure A-3 |  | NOT AVAILABLE | NOT AVAILABLE | NOT AVAILABLE | NOT AVAILABLE | 8018185 |  | 8015271
452 | BSOS | 632 | 22 | BSOS-632-22 | 8005787 | NOT AVAILABLE | AQUA GREEN | Requires 25mm dia Stud-In-Tube Sensor P/N 8002494 installed on press. | 8000668 | 970200057 | 970200057300 | NOT AVAILABLE | NOT AVAILABLE | 8000766 | 975200048 | 970200012300 | NOT AVAILABLE | NOT AVAILABLE | Figure P-1 | Figure A-3 |  | NOT AVAILABLE | NOT AVAILABLE | NOT AVAILABLE | NOT AVAILABLE | NOT AVAILABLE |  | 8015271
453 | BSOS | 632 | 24 | BSOS-632-24 | 8005787 | NOT AVAILABLE | AQUA GREEN | Requires 25mm dia Stud-In-Tube Sensor P/N 8002494 installed on press. | 8000668 | 970200057 | 970200057300 | NOT AVAILABLE | NOT AVAILABLE | 8000766 | 975200048 | 970200012300 | NOT AVAILABLE | NOT AVAILABLE | Figure P-1 | Figure A-3 |  | NOT AVAILABLE | NOT AVAILABLE | NOT AVAILABLE | NOT AVAILABLE | NOT AVAILABLE |  | 8015271
454 | BSOS | 632 | 26 | BSOS-632-26 | Contact Factory | NOT AVAILABLE | AQUA GREEN | Requires 25mm dia Stud-In-Tube Sensor P/N 8002494 installed on press. | Contact Factory | Contact Factory | Contact Factory | NOT AVAILABLE | NOT AVAILABLE | 8000766 | 975200048 | 970200012300 | NOT AVAILABLE | NOT AVAILABLE | Figure P-1 | Figure A-3 |  | NOT AVAILABLE | NOT AVAILABLE | NOT AVAILABLE | NOT AVAILABLE | NOT AVAILABLE |  | 8015271
455 | BSOS | 632 | 28 | BSOS-632-28 | Contact Factory | NOT AVAILABLE | AQUA GREEN | Requires 25mm dia Stud-In-Tube Sensor P/N 8002494 installed on press. | Contact Factory | Contact Factory | Contact Factory | NOT AVAILABLE | NOT AVAILABLE | 8000766 | 975200048 | 970200012300 | NOT AVAILABLE | NOT AVAILABLE | Figure P-1 | Figure A-3 |  | NOT AVAILABLE | NOT AVAILABLE | NOT AVAILABLE | NOT AVAILABLE | NOT AVAILABLE |  | 8015271
456 | BSOS | 632 | 30 | BSOS-632-30 | Contact Factory | NOT AVAILABLE | AQUA GREEN | Requires 25mm dia Stud-In-Tube Sensor P/N 8002494 installed on press. | Contact Factory | Contact Factory | Contact Factory | NOT AVAILABLE | NOT AVAILABLE | 8000766 | 975200048 | 970200012300 | NOT AVAILABLE | NOT AVAILABLE | Figure P-1 | Figure A-3 |  | NOT AVAILABLE | NOT AVAILABLE | NOT AVAILABLE | NOT AVAILABLE | NOT AVAILABLE |  | 8015271
457 | BSOS | 632 | 32 | BSOS-632-32 | Contact Factory | NOT AVAILABLE | AQUA GREEN | Requires 25mm dia Stud-In-Tube Sensor P/N 8002494 installed on press. | Contact Factory | Contact Factory | Contact Factory | NOT AVAILABLE | NOT AVAILABLE | 8000766 | 975200048 | 970200012300 | NOT AVAILABLE | NOT AVAILABLE | Figure P-1 | Figure A-3 |  | NOT AVAILABLE | NOT AVAILABLE | NOT AVAILABLE | NOT AVAILABLE | NOT AVAILABLE |  | 8015271
458 | BSOS | 832 | 10 | BSOS-832-10 | 8005788 | NOT AVAILABLE | BRONZE METALLIC | Requires 25mm dia Stud-In-Tube Sensor P/N 8002494 installed on press. | 8000669 | 8004301 | 8009917 | NOT AVAILABLE | NOT AVAILABLE | 8000421 | 975200048 | 970200013300 | NOT AVAILABLE | NOT AVAILABLE | Figure P-1 | Figure A-3 |  | NOT AVAILABLE | NOT AVAILABLE | NOT AVAILABLE | NOT AVAILABLE | 8018186 |  | 8015272
459 | BSOS | 832 | 12 | BSOS-832-12 | 8005788 | NOT AVAILABLE | BRONZE METALLIC | Requires 25mm dia Stud-In-Tube Sensor P/N 8002494 installed on press. | 8000669 | 8004301 | 8009917 | NOT AVAILABLE | NOT AVAILABLE | 8000421 | 975200048 | 970200013300 | NOT AVAILABLE | NOT AVAILABLE | Figure P-1 | Figure A-3 |  | NOT AVAILABLE | NOT AVAILABLE | NOT AVAILABLE | NOT AVAILABLE | 8018186 |  | 8015272
460 | BSOS | 832 | 14 | BSOS-832-14 | 8005788 | NOT AVAILABLE | BRONZE METALLIC | Requires 25mm dia Stud-In-Tube Sensor P/N 8002494 installed on press. | 8000669 | 8004301 | 8009917 | NOT AVAILABLE | NOT AVAILABLE | 8000421 | 975200048 | 970200013300 | NOT AVAILABLE | NOT AVAILABLE | Figure P-1 | Figure A-3 |  | NOT AVAILABLE | NOT AVAILABLE | NOT AVAILABLE | NOT AVAILABLE | 8018186 |  | 8015272
461 | BSOS | 832 | 16 | BSOS-832-16 | 8005788 | NOT AVAILABLE | BRONZE METALLIC | Requires 25mm dia Stud-In-Tube Sensor P/N 8002494 installed on press. | 8000669 | 8004301 | 8009917 | NOT AVAILABLE | NOT AVAILABLE | 8000421 | 975200048 | 970200013300 | NOT AVAILABLE | NOT AVAILABLE | Figure P-1 | Figure A-3 |  | NOT AVAILABLE | NOT AVAILABLE | NOT AVAILABLE | NOT AVAILABLE | 8018186 |  | 8015272
462 | BSOS | 832 | 18 | BSOS-832-18 | 8005788 | NOT AVAILABLE | BRONZE METALLIC | Requires 25mm dia Stud-In-Tube Sensor P/N 8002494 installed on press. | 8000669 | 8004301 | 8009917 | NOT AVAILABLE | NOT AVAILABLE | 8000421 | 975200048 | 970200013300 | NOT AVAILABLE | NOT AVAILABLE | Figure P-1 | Figure A-3 |  | NOT AVAILABLE | NOT AVAILABLE | NOT AVAILABLE | NOT AVAILABLE | 8018186 |  | 8015272
463 | BSOS | 832 | 20 | BSOS-832-20 | 8005788 | NOT AVAILABLE | BRONZE METALLIC | Requires 25mm dia Stud-In-Tube Sensor P/N 8002494 installed on press. | 8000669 | 8004301 | 8009917 | NOT AVAILABLE | NOT AVAILABLE | 8000421 | 975200048 | 970200013300 | NOT AVAILABLE | NOT AVAILABLE | Figure P-1 | Figure A-3 |  | NOT AVAILABLE | NOT AVAILABLE | NOT AVAILABLE | NOT AVAILABLE | 8018186 |  | 8015272
464 | BSOS | 832 | 22 | BSOS-832-22 | 8005788 | NOT AVAILABLE | BRONZE METALLIC | Requires 25mm dia Stud-In-Tube Sensor P/N 8002494 installed on press. | 8000669 | 8004301 | 8009917 | NOT AVAILABLE | NOT AVAILABLE | 8000421 | 975200048 | 970200013300 | NOT AVAILABLE | NOT AVAILABLE | Figure P-1 | Figure A-3 |  | NOT AVAILABLE | NOT AVAILABLE | NOT AVAILABLE | NOT AVAILABLE | NOT AVAILABLE |  | 8015272
465 | BSOS | 832 | 24 | BSOS-832-24 | 8005788 | NOT AVAILABLE | BRONZE METALLIC | Requires 25mm dia Stud-In-Tube Sensor P/N 8002494 installed on press. | 8000669 | 8004301 | 8009917 | NOT AVAILABLE | NOT AVAILABLE | 8000421 | 975200048 | 970200013300 | NOT AVAILABLE | NOT AVAILABLE | Figure P-1 | Figure A-3 |  | NOT AVAILABLE | NOT AVAILABLE | NOT AVAILABLE | NOT AVAILABLE | NOT AVAILABLE |  | 8015272
466 | BSOS | 832 | 26 | BSOS-832-26 | Contact Factory | NOT AVAILABLE | BRONZE METALLIC | Requires 25mm dia Stud-In-Tube Sensor P/N 8002494 installed on press. | Contact Factory | Contact Factory | Contact Factory | NOT AVAILABLE | NOT AVAILABLE | Contact Factory | 975200048 | 970200013300 | NOT AVAILABLE | NOT AVAILABLE | Figure P-1 | Figure A-3 |  | NOT AVAILABLE | NOT AVAILABLE | NOT AVAILABLE | NOT AVAILABLE | NOT AVAILABLE |  | 8015272
467 | BSOS | 832 | 28 | BSOS-832-28 | Contact Factory | NOT AVAILABLE | BRONZE METALLIC | Requires 25mm dia Stud-In-Tube Sensor P/N 8002494 installed on press. | Contact Factory | Contact Factory | Contact Factory | NOT AVAILABLE | NOT AVAILABLE | Contact Factory | 975200048 | 970200013300 | NOT AVAILABLE | NOT AVAILABLE | Figure P-1 | Figure A-3 |  | NOT AVAILABLE | NOT AVAILABLE | NOT AVAILABLE | NOT AVAILABLE | NOT AVAILABLE |  | 8015272
468 | BSOS | 832 | 30 | BSOS-832-30 | Contact Factory | NOT AVAILABLE | BRONZE METALLIC | Requires 25mm dia Stud-In-Tube Sensor P/N 8002494 installed on press. | Contact Factory | Contact Factory | Contact Factory | NOT AVAILABLE | NOT AVAILABLE | Contact Factory | 975200048 | 970200013300 | NOT AVAILABLE | NOT AVAILABLE | Figure P-1 | Figure A-3 |  | NOT AVAILABLE | NOT AVAILABLE | NOT AVAILABLE | NOT AVAILABLE | NOT AVAILABLE |  | 8015272
469 | BSOS | 832 | 32 | BSOS-832-32 | Contact Factory | NOT AVAILABLE | BRONZE METALLIC | Requires 25mm dia Stud-In-Tube Sensor P/N 8002494 installed on press. | Contact Factory | Contact Factory | Contact Factory | NOT AVAILABLE | NOT AVAILABLE | Contact Factory | 975200048 | 970200013300 | NOT AVAILABLE | NOT AVAILABLE | Figure P-1 | Figure A-3 |  | NOT AVAILABLE | NOT AVAILABLE | NOT AVAILABLE | NOT AVAILABLE | NOT AVAILABLE |  | 8015272
470 | BSOS | M3 | 6 | BSOS-M3-6 | Contact Factory | NOT AVAILABLE | MAGENTA |  | Contact Factory | Contact Factory | Contact Factory | NOT AVAILABLE | NOT AVAILABLE | Contact Factory | 975200048 | 970200487300 | NOT AVAILABLE | NOT AVAILABLE | Figure P-1 | Figure A-3 |  | NOT AVAILABLE | NOT AVAILABLE | NOT AVAILABLE | NOT AVAILABLE | Contact Factory |  | 8015269
471 | BSOS | M3 | 8 | BSOS-M3-8 | 8005786 | NOT AVAILABLE | MAGENTA |  | 8000669 | 970200486 | 970200486300 | NOT AVAILABLE | NOT AVAILABLE | 8000417 | 975200048 | 970200487300 | NOT AVAILABLE | NOT AVAILABLE | Figure P-1 | Figure A-3 |  | NOT AVAILABLE | NOT AVAILABLE | NOT AVAILABLE | NOT AVAILABLE | 8018184 |  | 8015269
472 | BSOS | M3 | 10 | BSOS-M3-10 | 8005786 | NOT AVAILABLE | MAGENTA |  | 8000669 | 970200486 | 970200486300 | NOT AVAILABLE | NOT AVAILABLE | 8000417 | 975200048 | 970200487300 | NOT AVAILABLE | NOT AVAILABLE | Figure P-1 | Figure A-3 |  | NOT AVAILABLE | NOT AVAILABLE | NOT AVAILABLE | NOT AVAILABLE | 8018184 |  | 8015269
473 | BSOS | M3 | 12 | BSOS-M3-12 | 8005786 | NOT AVAILABLE | MAGENTA |  | 8000669 | 970200486 | 970200486300 | NOT AVAILABLE | NOT AVAILABLE | 8000417 | 975200048 | 970200487300 | NOT AVAILABLE | NOT AVAILABLE | Figure P-1 | Figure A-3 |  | NOT AVAILABLE | NOT AVAILABLE | NOT AVAILABLE | NOT AVAILABLE | 8018184 |  | 8015269
474 | BSOS | M3 | 14 | BSOS-M3-14 | 8005786 | NOT AVAILABLE | MAGENTA |  | 8000669 | 970200486 | 970200486300 | NOT AVAILABLE | NOT AVAILABLE | 8000417 | 975200048 | 970200487300 | NOT AVAILABLE | NOT AVAILABLE | Figure P-1 | Figure A-3 |  | NOT AVAILABLE | NOT AVAILABLE | NOT AVAILABLE | NOT AVAILABLE | 8018184 |  | 8015269
475 | BSOS | M3 | 16 | BSOS-M3-16 | 8005786 | NOT AVAILABLE | MAGENTA |  | 8000669 | 970200486 | 970200486300 | NOT AVAILABLE | NOT AVAILABLE | 8000417 | 975200048 | 970200487300 | NOT AVAILABLE | NOT AVAILABLE | Figure P-1 | Figure A-3 |  | NOT AVAILABLE | NOT AVAILABLE | NOT AVAILABLE | NOT AVAILABLE | 8018184 |  | 8015269
476 | BSOS | M3 | 18 | BSOS-M3-18 | 8005786 | NOT AVAILABLE | MAGENTA |  | 8000669 | 970200486 | 970200486300 | NOT AVAILABLE | NOT AVAILABLE | 8000417 | 975200048 | 970200487300 | NOT AVAILABLE | NOT AVAILABLE | Figure P-1 | Figure A-3 |  | NOT AVAILABLE | NOT AVAILABLE | NOT AVAILABLE | NOT AVAILABLE | 8018184 |  | 8015269
477 | BSOS | M3 | 20 | BSOS-M3-20 | 8005786 | NOT AVAILABLE | MAGENTA |  | 8000669 | 970200486 | 970200486300 | NOT AVAILABLE | NOT AVAILABLE | 8000417 | 975200048 | 970200487300 | NOT AVAILABLE | NOT AVAILABLE | Figure P-1 | Figure A-3 |  | NOT AVAILABLE | NOT AVAILABLE | NOT AVAILABLE | NOT AVAILABLE | 8018184 |  | Contact Factory
478 | BSOS | M3 | 22 | BSOS-M3-22 | 8005786 | NOT AVAILABLE | MAGENTA |  | 8000669 | 970200486 | 970200486300 | NOT AVAILABLE | NOT AVAILABLE | 8000417 | 975200048 | 970200487300 | NOT AVAILABLE | NOT AVAILABLE | Figure P-1 | Figure A-3 |  | NOT AVAILABLE | NOT AVAILABLE | NOT AVAILABLE | NOT AVAILABLE | 8018184 |  | Contact Factory
479 | BSOS | M3 | 24 | BSOS-M3-24 | Contact Factory | NOT AVAILABLE | MAGENTA |  | Contact Factory | Contact Factory | Contact Factory | NOT AVAILABLE | NOT AVAILABLE | Contact Factory | 975200048 | 970200487300 | NOT AVAILABLE | NOT AVAILABLE | Figure P-1 | Figure A-3 |  | NOT AVAILABLE | NOT AVAILABLE | NOT AVAILABLE | NOT AVAILABLE | 8018184 |  | Contact Factory
480 | BSOS | M3.5 | 8 | BSOS-M3.5-8 | 8005787 | NOT AVAILABLE | AQUA GREEN | Requires 25mm dia Stud-In-Tube Sensor P/N 8002494 installed on press. | 8000668 | 970200057 | 970200057300 | NOT AVAILABLE | NOT AVAILABLE | 8000766 | 975200048 | 970200012300 | NOT AVAILABLE | NOT AVAILABLE | Figure P-1 | Figure A-3 |  | 975351136 | NOT AVAILABLE | NOT AVAILABLE | NOT AVAILABLE | 8018185 |  | 8015271
481 | BSOS | M3.5 | 10 | BSOS-M3.5-10 | 8005787 | NOT AVAILABLE | AQUA GREEN | Requires 25mm dia Stud-In-Tube Sensor P/N 8002494 installed on press. | 8000668 | 970200057 | 970200057300 | NOT AVAILABLE | NOT AVAILABLE | 8000766 | 975200048 | 970200012300 | NOT AVAILABLE | NOT AVAILABLE | Figure P-1 | Figure A-3 |  | 975351136 | NOT AVAILABLE | NOT AVAILABLE | NOT AVAILABLE | 8018185 |  | 8015271
482 | BSOS | M3.5 | 12 | BSOS-M3.5-12 | 8005787 | NOT AVAILABLE | AQUA GREEN | Requires 25mm dia Stud-In-Tube Sensor P/N 8002494 installed on press. | 8000668 | 970200057 | 970200057300 | NOT AVAILABLE | NOT AVAILABLE | 8000766 | 975200048 | 970200012300 | NOT AVAILABLE | NOT AVAILABLE | Figure P-1 | Figure A-3 |  | 975351136 | NOT AVAILABLE | NOT AVAILABLE | NOT AVAILABLE | 8018185 |  | 8015271
483 | BSOS | M3.5 | 14 | BSOS-M3.5-14 | 8005787 | NOT AVAILABLE | AQUA GREEN | Requires 25mm dia Stud-In-Tube Sensor P/N 8002494 installed on press. | 8000668 | 970200057 | 970200057300 | NOT AVAILABLE | NOT AVAILABLE | 8000766 | 975200048 | 970200012300 | NOT AVAILABLE | NOT AVAILABLE | Figure P-1 | Figure A-3 |  | NOT AVAILABLE | NOT AVAILABLE | NOT AVAILABLE | NOT AVAILABLE | 8018185 |  | 8015271
484 | BSOS | M3.5 | 16 | BSOS-M3.5-16 | 8005787 | NOT AVAILABLE | AQUA GREEN | Requires 25mm dia Stud-In-Tube Sensor P/N 8002494 installed on press. | 8000668 | 970200057 | 970200057300 | NOT AVAILABLE | NOT AVAILABLE | 8000766 | 975200048 | 970200012300 | NOT AVAILABLE | NOT AVAILABLE | Figure P-1 | Figure A-3 |  | NOT AVAILABLE | NOT AVAILABLE | NOT AVAILABLE | NOT AVAILABLE | 8018185 |  | 8015271
485 | BSOS | M3.5 | 18 | BSOS-M3.5-18 | 8005787 | NOT AVAILABLE | AQUA GREEN | Requires 25mm dia Stud-In-Tube Sensor P/N 8002494 installed on press. | 8000668 | 970200057 | 970200057300 | NOT AVAILABLE | NOT AVAILABLE | 8000766 | 975200048 | 970200012300 | NOT AVAILABLE | NOT AVAILABLE | Figure P-1 | Figure A-3 |  | NOT AVAILABLE | NOT AVAILABLE | NOT AVAILABLE | NOT AVAILABLE | 8018185 |  | 8015271
486 | BSOS | M3.5 | 20 | BSOS-M3.5-20 | 8005787 | NOT AVAILABLE | AQUA GREEN | Requires 25mm dia Stud-In-Tube Sensor P/N 8002494 installed on press. | Contact Factory | Contact Factory | Contact Factory | NOT AVAILABLE | NOT AVAILABLE | Contact Factory | 975200048 | 970200012300 | NOT AVAILABLE | NOT AVAILABLE | Figure P-1 | Figure A-3 |  | NOT AVAILABLE | NOT AVAILABLE | NOT AVAILABLE | NOT AVAILABLE | 8018185 |  | 8015271
487 | BSOS | M3.5 | 22 | BSOS-M3.5-22 | 8005787 | NOT AVAILABLE | AQUA GREEN | Requires 25mm dia Stud-In-Tube Sensor P/N 8002494 installed on press. | Contact Factory | Contact Factory | Contact Factory | NOT AVAILABLE | NOT AVAILABLE | Contact Factory | 975200048 | 970200012300 | NOT AVAILABLE | NOT AVAILABLE | Figure P-1 | Figure A-3 |  | NOT AVAILABLE | NOT AVAILABLE | NOT AVAILABLE | NOT AVAILABLE | 8018185 |  | 8015271
488 | BSOS | M3.5 | 25 | BSOS-M3.5-25 | 8005787 | NOT AVAILABLE | AQUA GREEN | Requires 25mm dia Stud-In-Tube Sensor P/N 8002494 installed on press. | Contact Factory | Contact Factory | Contact Factory | NOT AVAILABLE | NOT AVAILABLE | Contact Factory | 975200048 | 970200012300 | NOT AVAILABLE | NOT AVAILABLE | Figure P-1 | Figure A-3 |  | NOT AVAILABLE | NOT AVAILABLE | NOT AVAILABLE | NOT AVAILABLE | 8018185 |  | 8015271
489 | BSOS | M4 | 6 | BSOS-M4-6 | Contact Factory | NOT AVAILABLE | BRONZE METALLIC | Requires 25mm dia Stud-In-Tube Sensor P/N 8002494 installed on press. | Contact Factory | Contact Factory | Contact Factory | NOT AVAILABLE | NOT AVAILABLE | Contact Factory | 975200048 | 970200013300 | NOT AVAILABLE | NOT AVAILABLE | Figure P-1 | Figure A-3 |  | NOT AVAILABLE | NOT AVAILABLE | NOT AVAILABLE | NOT AVAILABLE | Contact Factory |  | 8015268
490 | BSOS | M4 | 8 | BSOS-M4-8 | 8005788 | NOT AVAILABLE | BRONZE METALLIC | Requires 25mm dia Stud-In-Tube Sensor P/N 8002494 installed on press. | 8000669 | 8004301 | 8009917 | NOT AVAILABLE | NOT AVAILABLE | 8000421 | 975200048 | 970200013300 | NOT AVAILABLE | NOT AVAILABLE | Figure P-1 | Figure A-3 |  | NOT AVAILABLE | NOT AVAILABLE | NOT AVAILABLE | NOT AVAILABLE | 8018186 |  | 8015272
491 | BSOS | M4 | 10 | BSOS-M4-10 | 8005788 | NOT AVAILABLE | BRONZE METALLIC | Requires 25mm dia Stud-In-Tube Sensor P/N 8002494 installed on press. | 8000669 | 8004301 | 8009917 | NOT AVAILABLE | NOT AVAILABLE | 8000421 | 975200048 | 970200013300 | NOT AVAILABLE | NOT AVAILABLE | Figure P-1 | Figure A-3 |  | NOT AVAILABLE | NOT AVAILABLE | NOT AVAILABLE | NOT AVAILABLE | 8018186 |  | 8015272
492 | BSOS | M4 | 12 | BSOS-M4-12 | 8005788 | NOT AVAILABLE | BRONZE METALLIC | Requires 25mm dia Stud-In-Tube Sensor P/N 8002494 installed on press. | 8000669 | 8004301 | 8009917 | NOT AVAILABLE | NOT AVAILABLE | 8000421 | 975200048 | 970200013300 | NOT AVAILABLE | NOT AVAILABLE | Figure P-1 | Figure A-3 |  | NOT AVAILABLE | NOT AVAILABLE | NOT AVAILABLE | NOT AVAILABLE | 8018186 |  | 8015272
493 | BSOS | M4 | 14 | BSOS-M4-14 | 8005788 | NOT AVAILABLE | BRONZE METALLIC | Requires 25mm dia Stud-In-Tube Sensor P/N 8002494 installed on press. | 8000669 | 8004301 | 8009917 | NOT AVAILABLE | NOT AVAILABLE | 8000421 | 975200048 | 970200013300 | NOT AVAILABLE | NOT AVAILABLE | Figure P-1 | Figure A-3 |  | NOT AVAILABLE | NOT AVAILABLE | NOT AVAILABLE | NOT AVAILABLE | 8018186 |  | 8015272
494 | BSOS | M4 | 16 | BSOS-M4-16 | 8005788 | NOT AVAILABLE | BRONZE METALLIC | Requires 25mm dia Stud-In-Tube Sensor P/N 8002494 installed on press. | 8000669 | 8004301 | 8009917 | NOT AVAILABLE | NOT AVAILABLE | 8000421 | 975200048 | 970200013300 | NOT AVAILABLE | NOT AVAILABLE | Figure P-1 | Figure A-3 |  | NOT AVAILABLE | NOT AVAILABLE | NOT AVAILABLE | NOT AVAILABLE | 8018186 |  | 8015272
495 | BSOS | M4 | 18 | BSOS-M4-18 | 8005788 | NOT AVAILABLE | BRONZE METALLIC | Requires 25mm dia Stud-In-Tube Sensor P/N 8002494 installed on press. | 8000669 | 8004301 | 8009917 | NOT AVAILABLE | NOT AVAILABLE | 8000421 | 975200048 | 970200013300 | NOT AVAILABLE | NOT AVAILABLE | Figure P-1 | Figure A-3 |  | NOT AVAILABLE | NOT AVAILABLE | NOT AVAILABLE | NOT AVAILABLE | 8018186 |  | 8015272
496 | BSOS | M4 | 20 | BSOS-M4-20 | 8005788 | NOT AVAILABLE | BRONZE METALLIC | Requires 25mm dia Stud-In-Tube Sensor P/N 8002494 installed on press. | 8000669 | 8004301 | 8009917 | NOT AVAILABLE | NOT AVAILABLE | 8000421 | 975200048 | 970200013300 | NOT AVAILABLE | NOT AVAILABLE | Figure P-1 | Figure A-3 |  | NOT AVAILABLE | NOT AVAILABLE | NOT AVAILABLE | NOT AVAILABLE | 8018186 |  | 8015272
497 | BSOS | M4 | 22 | BSOS-M4-22 | 8005788 | NOT AVAILABLE | BRONZE METALLIC | Requires 25mm dia Stud-In-Tube Sensor P/N 8002494 installed on press. | 8000669 | 8004301 | 8009917 | NOT AVAILABLE | NOT AVAILABLE | 8000421 | 975200048 | 970200013300 | NOT AVAILABLE | NOT AVAILABLE | Figure P-1 | Figure A-3 |  | NOT AVAILABLE | NOT AVAILABLE | NOT AVAILABLE | NOT AVAILABLE | 8018186 |  | 8015272
498 | BSOS | M4 | 25 | BSOS-M4-25 | 8005788 | NOT AVAILABLE | BRONZE METALLIC | Requires 25mm dia Stud-In-Tube Sensor P/N 8002494 installed on press. | 8000669 | 8004301 | 8009917 | NOT AVAILABLE | NOT AVAILABLE | 8000421 | 975200048 | 970200013300 | NOT AVAILABLE | NOT AVAILABLE | Figure P-1 | Figure A-3 |  | NOT AVAILABLE | NOT AVAILABLE | NOT AVAILABLE | NOT AVAILABLE | 8018186 |  | 8015272
499 | BSOS | M5 | 6 | BSOS-M5-6 | Contact Factory | NOT AVAILABLE | BRONZE METALLIC | Requires 25mm dia Stud-In-Tube Sensor P/N 8002494 installed on press. | Contact Factory | Contact Factory | Contact Factory | NOT AVAILABLE | NOT AVAILABLE | Contact Factory | 975200048 | 970200013300 | NOT AVAILABLE | NOT AVAILABLE | Figure P-1 | Figure A-3 |  | NOT AVAILABLE | NOT AVAILABLE | NOT AVAILABLE | NOT AVAILABLE | Contact Factory |  | 8015268
500 | BSOS | M5 | 8 | BSOS-M5-8 | 8005788 | NOT AVAILABLE | BRONZE METALLIC | Requires 25mm dia Stud-In-Tube Sensor P/N 8002494 installed on press. | 8000669 | 8004301 | 8009917 | NOT AVAILABLE | NOT AVAILABLE | 8000421 | 975200048 | 970200013300 | NOT AVAILABLE | NOT AVAILABLE | Figure P-1 | Figure A-3 |  | NOT AVAILABLE | NOT AVAILABLE | NOT AVAILABLE | NOT AVAILABLE | 8018186 |  | 8015272
501 | BSOS | M5 | 10 | BSOS-M5-10 | 8005788 | NOT AVAILABLE | BRONZE METALLIC | Requires 25mm dia Stud-In-Tube Sensor P/N 8002494 installed on press. | 8000669 | 8004301 | 8009917 | NOT AVAILABLE | NOT AVAILABLE | 8000421 | 975200048 | 970200013300 | NOT AVAILABLE | NOT AVAILABLE | Figure P-1 | Figure A-3 |  | NOT AVAILABLE | NOT AVAILABLE | NOT AVAILABLE | NOT AVAILABLE | 8018186 |  | 8015272
502 | BSOS | M5 | 12 | BSOS-M5-12 | 8005788 | NOT AVAILABLE | BRONZE METALLIC | Requires 25mm dia Stud-In-Tube Sensor P/N 8002494 installed on press. | 8000669 | 8004301 | 8009917 | NOT AVAILABLE | NOT AVAILABLE | 8000421 | 975200048 | 970200013300 | NOT AVAILABLE | NOT AVAILABLE | Figure P-1 | Figure A-3 |  | NOT AVAILABLE | NOT AVAILABLE | NOT AVAILABLE | NOT AVAILABLE | 8018186 |  | 8015272
503 | BSOS | M5 | 14 | BSOS-M5-14 | 8005788 | NOT AVAILABLE | BRONZE METALLIC | Requires 25mm dia Stud-In-Tube Sensor P/N 8002494 installed on press. | 8000669 | 8004301 | 8009917 | NOT AVAILABLE | NOT AVAILABLE | 8000421 | 975200048 | 970200013300 | NOT AVAILABLE | NOT AVAILABLE | Figure P-1 | Figure A-3 |  | NOT AVAILABLE | NOT AVAILABLE | NOT AVAILABLE | NOT AVAILABLE | 8018186 |  | 8015272
504 | BSOS | M5 | 16 | BSOS-M5-16 | 8005788 | NOT AVAILABLE | BRONZE METALLIC | Requires 25mm dia Stud-In-Tube Sensor P/N 8002494 installed on press. | 8000669 | 8004301 | 8009917 | NOT AVAILABLE | NOT AVAILABLE | 8000421 | 975200048 | 970200013300 | NOT AVAILABLE | NOT AVAILABLE | Figure P-1 | Figure A-3 |  | NOT AVAILABLE | NOT AVAILABLE | NOT AVAILABLE | NOT AVAILABLE | 8018186 |  | 8015272
505 | BSOS | M5 | 18 | BSOS-M5-18 | 8005788 | NOT AVAILABLE | BRONZE METALLIC | Requires 25mm dia Stud-In-Tube Sensor P/N 8002494 installed on press. | 8000669 | 8004301 | 8009917 | NOT AVAILABLE | NOT AVAILABLE | 8000421 | 975200048 | 970200013300 | NOT AVAILABLE | NOT AVAILABLE | Figure P-1 | Figure A-3 |  | NOT AVAILABLE | NOT AVAILABLE | NOT AVAILABLE | NOT AVAILABLE | 8018186 |  | 8015272
506 | BSOS | M5 | 20 | BSOS-M5-20 | 8005788 | NOT AVAILABLE | BRONZE METALLIC | Requires 25mm dia Stud-In-Tube Sensor P/N 8002494 installed on press. | 8000669 | 8004301 | 8009917 | NOT AVAILABLE | NOT AVAILABLE | 8000421 | 975200048 | 970200013300 | NOT AVAILABLE | NOT AVAILABLE | Figure P-1 | Figure A-3 |  | NOT AVAILABLE | NOT AVAILABLE | NOT AVAILABLE | NOT AVAILABLE | 8018186 |  | 8015272
507 | BSOS | M5 | 22 | BSOS-M5-22 | 8005788 | NOT AVAILABLE | BRONZE METALLIC | Requires 25mm dia Stud-In-Tube Sensor P/N 8002494 installed on press. | 8000669 | 8004301 | 8009917 | NOT AVAILABLE | NOT AVAILABLE | 8000421 | 975200048 | 970200013300 | NOT AVAILABLE | NOT AVAILABLE | Figure P-1 | Figure A-3 |  | NOT AVAILABLE | NOT AVAILABLE | NOT AVAILABLE | NOT AVAILABLE | 8018186 |  | 8015272
508 | BSOS | M5 | 25 | BSOS-M5-25 | 8005788 | NOT AVAILABLE | BRONZE METALLIC | Requires 25mm dia Stud-In-Tube Sensor P/N 8002494 installed on press. | 8000669 | 8004301 | 8009917 | NOT AVAILABLE | NOT AVAILABLE | 8000421 | 975200048 | 970200013300 | NOT AVAILABLE | NOT AVAILABLE | Figure P-1 | Figure A-3 |  | NOT AVAILABLE | NOT AVAILABLE | NOT AVAILABLE | NOT AVAILABLE | 8018186 |  | 8015272
509 | BSOS | 6440 | 10 | BSOS-6440-10 | 8005787 | NOT AVAILABLE | AQUA GREEN | Requires 25mm dia Stud-In-Tube Sensor P/N 8002494 installed on press. | 8000668 | 970200057 | 970200057300 | NOT AVAILABLE | NOT AVAILABLE | 8000766 | 975200048 | 970200012300 | NOT AVAILABLE | NOT AVAILABLE | Figure P-1 | Figure A-3 |  | 975351136 | NOT AVAILABLE | NOT AVAILABLE | NOT AVAILABLE | 8018185 |  | 8015270
510 | BSOS | 6440 | 12 | BSOS-6440-12 | 8005787 | NOT AVAILABLE | AQUA GREEN | Requires 25mm dia Stud-In-Tube Sensor P/N 8002494 installed on press. | 8000668 | 970200057 | 970200057300 | NOT AVAILABLE | NOT AVAILABLE | 8000766 | 975200048 | 970200012300 | NOT AVAILABLE | NOT AVAILABLE | Figure P-1 | Figure A-3 |  | 975351136 | NOT AVAILABLE | NOT AVAILABLE | NOT AVAILABLE | 8018185 |  | 8015270
511 | BSOS | 6440 | 14 | BSOS-6440-14 | 8005787 | NOT AVAILABLE | AQUA GREEN | Requires 25mm dia Stud-In-Tube Sensor P/N 8002494 installed on press. | 8000668 | 970200057 | 970200057300 | NOT AVAILABLE | NOT AVAILABLE | 8000766 | 975200048 | 970200012300 | NOT AVAILABLE | NOT AVAILABLE | Figure P-1 | Figure A-3 |  | 975351136 | NOT AVAILABLE | NOT AVAILABLE | NOT AVAILABLE | 8018185 |  | 8015270
512 | BSOS | 6440 | 16 | BSOS-6440-16 | 8005787 | NOT AVAILABLE | AQUA GREEN | Requires 25mm dia Stud-In-Tube Sensor P/N 8002494 installed on press. | 8000668 | 970200057 | 970200057300 | NOT AVAILABLE | NOT AVAILABLE | 8000766 | 975200048 | 970200012300 | NOT AVAILABLE | NOT AVAILABLE | Figure P-1 | Figure A-3 |  | 975351136 | NOT AVAILABLE | NOT AVAILABLE | NOT AVAILABLE | 8018185 |  | 8015270
513 | BSOS | 6440 | 18 | BSOS-6440-18 | 8005787 | NOT AVAILABLE | AQUA GREEN | Requires 25mm dia Stud-In-Tube Sensor P/N 8002494 installed on press. | 8000668 | 970200057 | 970200057300 | NOT AVAILABLE | NOT AVAILABLE | 8000766 | 975200048 | 970200012300 | NOT AVAILABLE | NOT AVAILABLE | Figure P-1 | Figure A-3 |  | NOT AVAILABLE | NOT AVAILABLE | NOT AVAILABLE | NOT AVAILABLE | 8018185 |  | 8015270
514 | BSOS | 6440 | 20 | BSOS-6440-20 | 8005787 | NOT AVAILABLE | AQUA GREEN | Requires 25mm dia Stud-In-Tube Sensor P/N 8002494 installed on press. | 8000668 | 970200057 | 970200057300 | NOT AVAILABLE | NOT AVAILABLE | 8000766 | 975200048 | 970200012300 | NOT AVAILABLE | NOT AVAILABLE | Figure P-1 | Figure A-3 |  | NOT AVAILABLE | NOT AVAILABLE | NOT AVAILABLE | NOT AVAILABLE | 8018185 |  | 8015270
515 | BSOS | 6440 | 22 | BSOS-6440-22 | 8005787 | NOT AVAILABLE | AQUA GREEN | Requires 25mm dia Stud-In-Tube Sensor P/N 8002494 installed on press. | 8000668 | 970200057 | 970200057300 | NOT AVAILABLE | NOT AVAILABLE | 8000766 | 975200048 | 970200012300 | NOT AVAILABLE | NOT AVAILABLE | Figure P-1 | Figure A-3 |  | NOT AVAILABLE | NOT AVAILABLE | NOT AVAILABLE | NOT AVAILABLE | NOT AVAILABLE |  | 8015270
516 | BSOS | 6440 | 24 | BSOS-6440-24 | 8005787 | NOT AVAILABLE | AQUA GREEN | Requires 25mm dia Stud-In-Tube Sensor P/N 8002494 installed on press. | 8000668 | 970200057 | 970200057300 | NOT AVAILABLE | NOT AVAILABLE | 8000766 | 975200048 | 970200012300 | NOT AVAILABLE | NOT AVAILABLE | Figure P-1 | Figure A-3 |  | NOT AVAILABLE | NOT AVAILABLE | NOT AVAILABLE | NOT AVAILABLE | NOT AVAILABLE |  | 8015270
517 | BSOS | 6440 | 26 | BSOS-6440-26 | 8005787 | NOT AVAILABLE | AQUA GREEN | Requires 25mm dia Stud-In-Tube Sensor P/N 8002494 installed on press. | 8000668 | 970200057 | 970200057300 | NOT AVAILABLE | NOT AVAILABLE | 8000766 | 975200048 | 970200012300 | NOT AVAILABLE | NOT AVAILABLE | Figure P-1 | Figure A-3 |  | NOT AVAILABLE | NOT AVAILABLE | NOT AVAILABLE | NOT AVAILABLE | NOT AVAILABLE |  | 8015270
518 | BSOS | 6440 | 28 | BSOS-6440-28 | 8005787 | NOT AVAILABLE | AQUA GREEN | Requires 25mm dia Stud-In-Tube Sensor P/N 8002494 installed on press. | 8000668 | 970200057 | 970200057300 | NOT AVAILABLE | NOT AVAILABLE | 8000766 | 975200048 | 970200012300 | NOT AVAILABLE | NOT AVAILABLE | Figure P-1 | Figure A-3 |  | NOT AVAILABLE | NOT AVAILABLE | NOT AVAILABLE | NOT AVAILABLE | NOT AVAILABLE |  | 8015270
519 | BSOS | 6440 | 30 | BSOS-6440-30 | 8005787 | NOT AVAILABLE | AQUA GREEN | Requires 25mm dia Stud-In-Tube Sensor P/N 8002494 installed on press. | 8000668 | 970200057 | 970200057300 | NOT AVAILABLE | NOT AVAILABLE | 8000766 | 975200048 | 970200012300 | NOT AVAILABLE | NOT AVAILABLE | Figure P-1 | Figure A-3 |  | NOT AVAILABLE | NOT AVAILABLE | NOT AVAILABLE | NOT AVAILABLE | NOT AVAILABLE |  | 8015270
520 | BSOS | 6440 | 32 | BSOS-6440-32 | 8005787 | NOT AVAILABLE | AQUA GREEN | Requires 25mm dia Stud-In-Tube Sensor P/N 8002494 installed on press. | 8000668 | 970200057 | 970200057300 | NOT AVAILABLE | NOT AVAILABLE | 8000766 | 975200048 | 970200012300 | NOT AVAILABLE | NOT AVAILABLE | Figure P-1 | Figure A-3 |  | NOT AVAILABLE | NOT AVAILABLE | NOT AVAILABLE | NOT AVAILABLE | NOT AVAILABLE |  | 8015270
521 | BSOS | 6440 | 34 | BSOS-6440-34 | 8005787 | NOT AVAILABLE | AQUA GREEN | Requires 25mm dia Stud-In-Tube Sensor P/N 8002494 installed on press. | 8000668 | 970200057 | 970200057300 | NOT AVAILABLE | NOT AVAILABLE | 8000766 | 975200048 | 970200012300 | NOT AVAILABLE | NOT AVAILABLE | Figure P-1 | Figure A-3 |  | NOT AVAILABLE | NOT AVAILABLE | NOT AVAILABLE | NOT AVAILABLE | NOT AVAILABLE |  | 8015270
522 | BSOS | 8632 | 10 | BSOS-8632-10 | 8005788 | NOT AVAILABLE | BRONZE METALLIC | Requires 25mm dia Stud-In-Tube Sensor P/N 8002494 installed on press. | 8000669 | 8004301 | 8009917 | NOT AVAILABLE | NOT AVAILABLE | 8000421 | 975200048 | 970200013300 | NOT AVAILABLE | NOT AVAILABLE | Figure P-1 | Figure A-3 |  | NOT AVAILABLE | NOT AVAILABLE | NOT AVAILABLE | NOT AVAILABLE | 8018186 |  | 8015272
523 | BSOS | 8632 | 12 | BSOS-8632-12 | 8005788 | NOT AVAILABLE | BRONZE METALLIC | Requires 25mm dia Stud-In-Tube Sensor P/N 8002494 installed on press. | 8000669 | 8004301 | 8009917 | NOT AVAILABLE | NOT AVAILABLE | 8000421 | 975200048 | 970200013300 | NOT AVAILABLE | NOT AVAILABLE | Figure P-1 | Figure A-3 |  | NOT AVAILABLE | NOT AVAILABLE | NOT AVAILABLE | NOT AVAILABLE | 8018186 |  | 8015272
524 | BSOS | 8632 | 14 | BSOS-8632-14 | 8005788 | NOT AVAILABLE | BRONZE METALLIC | Requires 25mm dia Stud-In-Tube Sensor P/N 8002494 installed on press. | 8000669 | 8004301 | 8009917 | NOT AVAILABLE | NOT AVAILABLE | 8000421 | 975200048 | 970200013300 | NOT AVAILABLE | NOT AVAILABLE | Figure P-1 | Figure A-3 |  | NOT AVAILABLE | NOT AVAILABLE | NOT AVAILABLE | NOT AVAILABLE | 8018186 |  | 8015272
525 | BSOS | 8632 | 16 | BSOS-8632-16 | 8005788 | NOT AVAILABLE | BRONZE METALLIC | Requires 25mm dia Stud-In-Tube Sensor P/N 8002494 installed on press. | 8000669 | 8004301 | 8009917 | NOT AVAILABLE | NOT AVAILABLE | 8000421 | 975200048 | 970200013300 | NOT AVAILABLE | NOT AVAILABLE | Figure P-1 | Figure A-3 |  | NOT AVAILABLE | NOT AVAILABLE | NOT AVAILABLE | NOT AVAILABLE | 8018186 |  | 8015272
526 | BSOS | 8632 | 18 | BSOS-8632-18 | 8005788 | NOT AVAILABLE | BRONZE METALLIC | Requires 25mm dia Stud-In-Tube Sensor P/N 8002494 installed on press. | 8000669 | 8004301 | 8009917 | NOT AVAILABLE | NOT AVAILABLE | 8000421 | 975200048 | 970200013300 | NOT AVAILABLE | NOT AVAILABLE | Figure P-1 | Figure A-3 |  | NOT AVAILABLE | NOT AVAILABLE | NOT AVAILABLE | NOT AVAILABLE | 8018186 |  | 8015272
527 | BSOS | 8632 | 20 | BSOS-8632-20 | 8005788 | NOT AVAILABLE | BRONZE METALLIC | Requires 25mm dia Stud-In-Tube Sensor P/N 8002494 installed on press. | 8000669 | 8004301 | 8009917 | NOT AVAILABLE | NOT AVAILABLE | 8000421 | 975200048 | 970200013300 | NOT AVAILABLE | NOT AVAILABLE | Figure P-1 | Figure A-3 |  | NOT AVAILABLE | NOT AVAILABLE | NOT AVAILABLE | NOT AVAILABLE | 8018186 |  | 8015272
528 | BSOS | 8632 | 22 | BSOS-8632-22 | 8005788 | NOT AVAILABLE | BRONZE METALLIC | Requires 25mm dia Stud-In-Tube Sensor P/N 8002494 installed on press. | 8000669 | 8004301 | 8009917 | NOT AVAILABLE | NOT AVAILABLE | 8000421 | 975200048 | 970200013300 | NOT AVAILABLE | NOT AVAILABLE | Figure P-1 | Figure A-3 |  | NOT AVAILABLE | NOT AVAILABLE | NOT AVAILABLE | NOT AVAILABLE | NOT AVAILABLE |  | 8015272
529 | BSOS | 8632 | 24 | BSOS-8632-24 | 8005788 | NOT AVAILABLE | BRONZE METALLIC | Requires 25mm dia Stud-In-Tube Sensor P/N 8002494 installed on press. | 8000669 | 8004301 | 8009917 | NOT AVAILABLE | NOT AVAILABLE | 8000421 | 975200048 | 970200013300 | NOT AVAILABLE | NOT AVAILABLE | Figure P-1 | Figure A-3 |  | NOT AVAILABLE | NOT AVAILABLE | NOT AVAILABLE | NOT AVAILABLE | NOT AVAILABLE |  | 8015272
530 | BSOS | 8632 | 26 | BSOS-8632-26 | 8005788 | NOT AVAILABLE | BRONZE METALLIC | Requires 25mm dia Stud-In-Tube Sensor P/N 8002494 installed on press. | 8000669 | 8004301 | 8009917 | NOT AVAILABLE | NOT AVAILABLE | 8000421 | 975200048 | 970200013300 | NOT AVAILABLE | NOT AVAILABLE | Figure P-1 | Figure A-3 |  | NOT AVAILABLE | NOT AVAILABLE | NOT AVAILABLE | NOT AVAILABLE | NOT AVAILABLE |  | 8015272
531 | BSOS | 8632 | 28 | BSOS-8632-28 | 8005788 | NOT AVAILABLE | BRONZE METALLIC | Requires 25mm dia Stud-In-Tube Sensor P/N 8002494 installed on press. | 8000669 | 8004301 | 8009917 | NOT AVAILABLE | NOT AVAILABLE | 8000421 | 975200048 | 970200013300 | NOT AVAILABLE | NOT AVAILABLE | Figure P-1 | Figure A-3 |  | NOT AVAILABLE | NOT AVAILABLE | NOT AVAILABLE | NOT AVAILABLE | NOT AVAILABLE |  | 8015272
532 | BSOS | 8632 | 30 | BSOS-8632-30 | 8005788 | NOT AVAILABLE | BRONZE METALLIC | Requires 25mm dia Stud-In-Tube Sensor P/N 8002494 installed on press. | 8000669 | 8004301 | 8009917 | NOT AVAILABLE | NOT AVAILABLE | 8000421 | 975200048 | 970200013300 | NOT AVAILABLE | NOT AVAILABLE | Figure P-1 | Figure A-3 |  | NOT AVAILABLE | NOT AVAILABLE | NOT AVAILABLE | NOT AVAILABLE | NOT AVAILABLE |  | 8015272
533 | BSOS | 8632 | 32 | BSOS-8632-32 | 8005788 | NOT AVAILABLE | BRONZE METALLIC | Requires 25mm dia Stud-In-Tube Sensor P/N 8002494 installed on press. | 8000669 | 8004301 | 8009917 | NOT AVAILABLE | NOT AVAILABLE | 8000421 | 975200048 | 970200013300 | NOT AVAILABLE | NOT AVAILABLE | Figure P-1 | Figure A-3 |  | NOT AVAILABLE | NOT AVAILABLE | NOT AVAILABLE | NOT AVAILABLE | NOT AVAILABLE |  | 8015272
534 | BSOS | 8632 | 34 | BSOS-8632-34 | 8005788 | NOT AVAILABLE | BRONZE METALLIC | Requires 25mm dia Stud-In-Tube Sensor P/N 8002494 installed on press. | 8000669 | 8004301 | 8009917 | NOT AVAILABLE | NOT AVAILABLE | 8000421 | 975200048 | 970200013300 | NOT AVAILABLE | NOT AVAILABLE | Figure P-1 | Figure A-3 |  | NOT AVAILABLE | NOT AVAILABLE | NOT AVAILABLE | NOT AVAILABLE | NOT AVAILABLE |  | 8015272
535 | BSOS | 3.5M3 | 6 | BSOS-3.5M3-6 | Contact Factory | NOT AVAILABLE | AQUA GREEN | Requires 25mm dia Stud-In-Tube Sensor P/N 8002494 installed on press. | Contact Factory | Contact Factory | Contact Factory | NOT AVAILABLE | NOT AVAILABLE | Contact Factory | 975200048 | 970200012300 | NOT AVAILABLE | NOT AVAILABLE | Figure P-1 | Figure A-3 |  | 975351136 | NOT AVAILABLE | NOT AVAILABLE | NOT AVAILABLE | Contact Factory |  | Contact Factory
536 | BSOS | 3.5M3 | 8 | BSOS-3.5M3-8 | 8005787 | NOT AVAILABLE | AQUA GREEN | Requires 25mm dia Stud-In-Tube Sensor P/N 8002494 installed on press. | 8000668 | 970200057 | 970200057300 | NOT AVAILABLE | NOT AVAILABLE | 8000766 | 975200048 | 970200012300 | NOT AVAILABLE | NOT AVAILABLE | Figure P-1 | Figure A-3 |  | 975351136 | NOT AVAILABLE | NOT AVAILABLE | NOT AVAILABLE | 8018185 |  | 8015270
537 | BSOS | 3.5M3 | 10 | BSOS-3.5M3-10 | 8005787 | NOT AVAILABLE | AQUA GREEN | Requires 25mm dia Stud-In-Tube Sensor P/N 8002494 installed on press. | 8000668 | 970200057 | 970200057300 | NOT AVAILABLE | NOT AVAILABLE | 8000766 | 975200048 | 970200012300 | NOT AVAILABLE | NOT AVAILABLE | Figure P-1 | Figure A-3 |  | 975351136 | NOT AVAILABLE | NOT AVAILABLE | NOT AVAILABLE | 8018185 |  | 8015270
538 | BSOS | 3.5M3 | 12 | BSOS-3.5M3-12 | 8005787 | NOT AVAILABLE | AQUA GREEN | Requires 25mm dia Stud-In-Tube Sensor P/N 8002494 installed on press. | 8000668 | 970200057 | 970200057300 | NOT AVAILABLE | NOT AVAILABLE | 8000766 | 975200048 | 970200012300 | NOT AVAILABLE | NOT AVAILABLE | Figure P-1 | Figure A-3 |  | 975351136 | NOT AVAILABLE | NOT AVAILABLE | NOT AVAILABLE | 8018185 |  | 8015270
539 | BSOS | 3.5M3 | 14 | BSOS-3.5M3-14 | 8005787 | NOT AVAILABLE | AQUA GREEN | Requires 25mm dia Stud-In-Tube Sensor P/N 8002494 installed on press. | 8000668 | 970200057 | 970200057300 | NOT AVAILABLE | NOT AVAILABLE | 8000766 | 975200048 | 970200012300 | NOT AVAILABLE | NOT AVAILABLE | Figure P-1 | Figure A-3 |  | NOT AVAILABLE | NOT AVAILABLE | NOT AVAILABLE | NOT AVAILABLE | 8018185 |  | 8015270
540 | BSOS | 3.5M3 | 16 | BSOS-3.5M3-16 | 8005787 | NOT AVAILABLE | AQUA GREEN | Requires 25mm dia Stud-In-Tube Sensor P/N 8002494 installed on press. | 8000668 | 970200057 | 970200057300 | NOT AVAILABLE | NOT AVAILABLE | 8000766 | 975200048 | 970200012300 | NOT AVAILABLE | NOT AVAILABLE | Figure P-1 | Figure A-3 |  | NOT AVAILABLE | NOT AVAILABLE | NOT AVAILABLE | NOT AVAILABLE | 8018185 |  | 8015270
541 | BSOS | 3.5M3 | 18 | BSOS-3.5M3-18 | 8005787 | NOT AVAILABLE | AQUA GREEN | Requires 25mm dia Stud-In-Tube Sensor P/N 8002494 installed on press. | 8000668 | 970200057 | 970200057300 | NOT AVAILABLE | NOT AVAILABLE | 8000766 | 975200048 | 970200012300 | NOT AVAILABLE | NOT AVAILABLE | Figure P-1 | Figure A-3 |  | NOT AVAILABLE | NOT AVAILABLE | NOT AVAILABLE | NOT AVAILABLE | 8018185 |  | 8015270
542 | BSOS | 3.5M3 | 20 | BSOS-3.5M3-20 | 8005787 | NOT AVAILABLE | AQUA GREEN | Requires 25mm dia Stud-In-Tube Sensor P/N 8002494 installed on press. | Contact Factory | Contact Factory | Contact Factory | NOT AVAILABLE | NOT AVAILABLE | Contact Factory | 975200048 | 970200012300 | NOT AVAILABLE | NOT AVAILABLE | Figure P-1 | Figure A-3 |  | NOT AVAILABLE | NOT AVAILABLE | NOT AVAILABLE | NOT AVAILABLE | 8018185 |  | 8015270
543 | BSOS | 3.5M3 | 22 | BSOS-3.5M3-22 | 8005787 | NOT AVAILABLE | AQUA GREEN | Requires 25mm dia Stud-In-Tube Sensor P/N 8002494 installed on press. | Contact Factory | Contact Factory | Contact Factory | NOT AVAILABLE | NOT AVAILABLE | Contact Factory | 975200048 | 970200012300 | NOT AVAILABLE | NOT AVAILABLE | Figure P-1 | Figure A-3 |  | NOT AVAILABLE | NOT AVAILABLE | NOT AVAILABLE | NOT AVAILABLE | 8018185 |  | 8015270
544 | BSOS | 3.5M3 | 25 | BSOS-3.5M3-25 | 8005787 | NOT AVAILABLE | AQUA GREEN | Requires 25mm dia Stud-In-Tube Sensor P/N 8002494 installed on press. | Contact Factory | Contact Factory | Contact Factory | NOT AVAILABLE | NOT AVAILABLE | Contact Factory | 975200048 | 970200012300 | NOT AVAILABLE | NOT AVAILABLE | Figure P-1 | Figure A-3 |  | NOT AVAILABLE | NOT AVAILABLE | NOT AVAILABLE | NOT AVAILABLE | 8018185 |  | 8015270
545 | CFHA | 032 | 4 | CFHA-032-4 | Contact Factory | NOT AVAILABLE |  |  | Contact Factory | Contact Factory | Contact Factory | Contact Factory | Contact Factory | Contact Factory | 975200048 | 970200009300 | NOT AVAILABLE | NOT AVAILABLE | Figure P-1 | Figure A-3 |  | NOT AVAILABLE | NOT AVAILABLE | NOT AVAILABLE | NOT AVAILABLE | NOT AVAILABLE |  | NOT AVAILABLE
546 | CFHA | 032 | 6 | CFHA-032-6 | Contact Factory | NOT AVAILABLE |  |  | Contact Factory | Contact Factory | Contact Factory | Contact Factory | Contact Factory | Contact Factory | 975200048 | 970200009300 | NOT AVAILABLE | NOT AVAILABLE | Figure P-1 | Figure A-3 |  | NOT AVAILABLE | NOT AVAILABLE | NOT AVAILABLE | NOT AVAILABLE | NOT AVAILABLE |  | NOT AVAILABLE
547 | CFHA | 032 | 8 | CFHA-032-8 | Contact Factory | NOT AVAILABLE |  |  | Contact Factory | Contact Factory | Contact Factory | Contact Factory | Contact Factory | Contact Factory | 975200048 | 970200009300 | NOT AVAILABLE | NOT AVAILABLE | Figure P-1 | Figure A-3 |  | NOT AVAILABLE | NOT AVAILABLE | NOT AVAILABLE | NOT AVAILABLE | NOT AVAILABLE |  | NOT AVAILABLE
548 | CFHA | 032 | 10 | CFHA-032-10 | Contact Factory | NOT AVAILABLE |  |  | Contact Factory | Contact Factory | Contact Factory | Contact Factory | Contact Factory | Contact Factory | 975200048 | 970200009300 | NOT AVAILABLE | NOT AVAILABLE | Figure P-1 | Figure A-3 |  | NOT AVAILABLE | NOT AVAILABLE | NOT AVAILABLE | NOT AVAILABLE | NOT AVAILABLE |  | NOT AVAILABLE
549 | CFHA | 032 | 12 | CFHA-032-12 | Contact Factory | NOT AVAILABLE |  |  | Contact Factory | Contact Factory | Contact Factory | Contact Factory | Contact Factory | Contact Factory | 975200048 | 970200009300 | NOT AVAILABLE | NOT AVAILABLE | Figure P-1 | Figure A-3 |  | NOT AVAILABLE | NOT AVAILABLE | NOT AVAILABLE | NOT AVAILABLE | NOT AVAILABLE |  | NOT AVAILABLE
550 | CFHA | 032 | 16 | CFHA-032-16 | Contact Factory | NOT AVAILABLE |  |  | Contact Factory | Contact Factory | Contact Factory | Contact Factory | Contact Factory | Contact Factory | 975200048 | 970200009300 | NOT AVAILABLE | NOT AVAILABLE | Figure P-1 | Figure A-3 |  | NOT AVAILABLE | NOT AVAILABLE | NOT AVAILABLE | NOT AVAILABLE | NOT AVAILABLE |  | NOT AVAILABLE
551 | CFHA | 440 | 4 | CFHA-440-4 | Contact Factory | NOT AVAILABLE |  |  | Contact Factory | Contact Factory | Contact Factory | Contact Factory | Contact Factory | Contact Factory | 975200048 | 970200006300 | NOT AVAILABLE | NOT AVAILABLE | Figure P-1 | Figure A-3 |  | NOT AVAILABLE | NOT AVAILABLE | NOT AVAILABLE | NOT AVAILABLE | NOT AVAILABLE |  | NOT AVAILABLE
552 | CFHA | 440 | 6 | CFHA-440-6 | Contact Factory | NOT AVAILABLE |  |  | Contact Factory | Contact Factory | Contact Factory | Contact Factory | Contact Factory | Contact Factory | 975200048 | 970200006300 | NOT AVAILABLE | NOT AVAILABLE | Figure P-1 | Figure A-3 |  | NOT AVAILABLE | NOT AVAILABLE | NOT AVAILABLE | NOT AVAILABLE | NOT AVAILABLE |  | NOT AVAILABLE
553 | CFHA | 440 | 8 | CFHA-440-8 | Contact Factory | NOT AVAILABLE |  |  | Contact Factory | Contact Factory | Contact Factory | Contact Factory | Contact Factory | Contact Factory | 975200048 | 970200006300 | NOT AVAILABLE | NOT AVAILABLE | Figure P-1 | Figure A-3 |  | NOT AVAILABLE | NOT AVAILABLE | NOT AVAILABLE | NOT AVAILABLE | NOT AVAILABLE |  | NOT AVAILABLE
554 | CFHA | 440 | 10 | CFHA-440-10 | Contact Factory | NOT AVAILABLE |  |  | Contact Factory | Contact Factory | Contact Factory | Contact Factory | Contact Factory | Contact Factory | 975200048 | 970200006300 | NOT AVAILABLE | NOT AVAILABLE | Figure P-1 | Figure A-3 |  | NOT AVAILABLE | NOT AVAILABLE | NOT AVAILABLE | NOT AVAILABLE | NOT AVAILABLE |  | NOT AVAILABLE
555 | CFHA | 440 | 12 | CFHA-440-12 | Contact Factory | NOT AVAILABLE |  |  | Contact Factory | Contact Factory | Contact Factory | Contact Factory | Contact Factory | Contact Factory | 975200048 | 970200006300 | NOT AVAILABLE | NOT AVAILABLE | Figure P-1 | Figure A-3 |  | NOT AVAILABLE | NOT AVAILABLE | NOT AVAILABLE | NOT AVAILABLE | NOT AVAILABLE |  | NOT AVAILABLE
556 | CFHA | 632 | 4 | CFHA-632-4 | Contact Factory | NOT AVAILABLE |  |  | Contact Factory | Contact Factory | Contact Factory | Contact Factory | Contact Factory | Contact Factory | 975200048 | 970200007300 | NOT AVAILABLE | NOT AVAILABLE | Figure P-1 | Figure A-3 |  | NOT AVAILABLE | NOT AVAILABLE | NOT AVAILABLE | NOT AVAILABLE | NOT AVAILABLE |  | NOT AVAILABLE
557 | CFHA | 632 | 6 | CFHA-632-6 | Contact Factory | NOT AVAILABLE |  |  | Contact Factory | Contact Factory | Contact Factory | Contact Factory | Contact Factory | Contact Factory | 975200048 | 970200007300 | NOT AVAILABLE | NOT AVAILABLE | Figure P-1 | Figure A-3 |  | NOT AVAILABLE | NOT AVAILABLE | NOT AVAILABLE | NOT AVAILABLE | NOT AVAILABLE |  | NOT AVAILABLE
558 | CFHA | 632 | 8 | CFHA-632-8 | Contact Factory | NOT AVAILABLE |  |  | Contact Factory | Contact Factory | Contact Factory | Contact Factory | Contact Factory | Contact Factory | 975200048 | 970200007300 | NOT AVAILABLE | NOT AVAILABLE | Figure P-1 | Figure A-3 |  | NOT AVAILABLE | NOT AVAILABLE | NOT AVAILABLE | NOT AVAILABLE | NOT AVAILABLE |  | NOT AVAILABLE
559 | CFHA | 632 | 10 | CFHA-632-10 | Contact Factory | NOT AVAILABLE |  |  | Contact Factory | Contact Factory | Contact Factory | Contact Factory | Contact Factory | Contact Factory | 975200048 | 970200007300 | NOT AVAILABLE | NOT AVAILABLE | Figure P-1 | Figure A-3 |  | NOT AVAILABLE | NOT AVAILABLE | NOT AVAILABLE | NOT AVAILABLE | NOT AVAILABLE |  | NOT AVAILABLE
560 | CFHA | 632 | 12 | CFHA-632-12 | Contact Factory | NOT AVAILABLE |  |  | Contact Factory | Contact Factory | Contact Factory | Contact Factory | Contact Factory | Contact Factory | 975200048 | 970200007300 | NOT AVAILABLE | NOT AVAILABLE | Figure P-1 | Figure A-3 |  | NOT AVAILABLE | NOT AVAILABLE | NOT AVAILABLE | NOT AVAILABLE | NOT AVAILABLE |  | NOT AVAILABLE
561 | CFHA | 632 | 16 | CFHA-632-16 | Contact Factory | NOT AVAILABLE |  |  | Contact Factory | Contact Factory | Contact Factory | Contact Factory | Contact Factory | Contact Factory | 975200048 | 970200007300 | NOT AVAILABLE | NOT AVAILABLE | Figure P-1 | Figure A-3 |  | NOT AVAILABLE | NOT AVAILABLE | NOT AVAILABLE | NOT AVAILABLE | NOT AVAILABLE |  | NOT AVAILABLE
562 | CFHA | 832 | 4 | CFHA-832-4 | Contact Factory | NOT AVAILABLE |  |  | Contact Factory | Contact Factory | Contact Factory | Contact Factory | Contact Factory | Contact Factory | 975200048 | 970200008300 | NOT AVAILABLE | NOT AVAILABLE | Figure P-1 | Figure A-3 |  | NOT AVAILABLE | NOT AVAILABLE | NOT AVAILABLE | NOT AVAILABLE | NOT AVAILABLE |  | NOT AVAILABLE
563 | CFHA | 832 | 6 | CFHA-832-6 | Contact Factory | NOT AVAILABLE |  |  | Contact Factory | Contact Factory | Contact Factory | Contact Factory | Contact Factory | Contact Factory | 975200048 | 970200008300 | NOT AVAILABLE | NOT AVAILABLE | Figure P-1 | Figure A-3 |  | NOT AVAILABLE | NOT AVAILABLE | NOT AVAILABLE | NOT AVAILABLE | NOT AVAILABLE |  | NOT AVAILABLE
564 | CFHA | 832 | 8 | CFHA-832-8 | Contact Factory | NOT AVAILABLE |  |  | Contact Factory | Contact Factory | Contact Factory | Contact Factory | Contact Factory | Contact Factory | 975200048 | 970200008300 | NOT AVAILABLE | NOT AVAILABLE | Figure P-1 | Figure A-3 |  | NOT AVAILABLE | NOT AVAILABLE | NOT AVAILABLE | NOT AVAILABLE | NOT AVAILABLE |  | NOT AVAILABLE
565 | CFHA | 832 | 10 | CFHA-832-10 | Contact Factory | NOT AVAILABLE |  |  | Contact Factory | Contact Factory | Contact Factory | Contact Factory | Contact Factory | Contact Factory | 975200048 | 970200008300 | NOT AVAILABLE | NOT AVAILABLE | Figure P-1 | Figure A-3 |  | NOT AVAILABLE | NOT AVAILABLE | NOT AVAILABLE | NOT AVAILABLE | NOT AVAILABLE |  | NOT AVAILABLE
566 | CFHA | 832 | 12 | CFHA-832-12 | Contact Factory | NOT AVAILABLE |  |  | Contact Factory | Contact Factory | Contact Factory | Contact Factory | Contact Factory | Contact Factory | 975200048 | 970200008300 | NOT AVAILABLE | NOT AVAILABLE | Figure P-1 | Figure A-3 |  | NOT AVAILABLE | NOT AVAILABLE | NOT AVAILABLE | NOT AVAILABLE | NOT AVAILABLE |  | NOT AVAILABLE
567 | CFHA | 832 | 16 | CFHA-832-16 | Contact Factory | NOT AVAILABLE |  |  | Contact Factory | Contact Factory | Contact Factory | Contact Factory | Contact Factory | Contact Factory | 975200048 | 970200008300 | NOT AVAILABLE | NOT AVAILABLE | Figure P-1 | Figure A-3 |  | NOT AVAILABLE | NOT AVAILABLE | NOT AVAILABLE | NOT AVAILABLE | NOT AVAILABLE |  | NOT AVAILABLE
568 | CFHA | M3 | 6 | CFHA-M3-6 | [8006900] | NOT AVAILABLE | GREEN | [ ] Tooling Pkg is Double Stroke Feed Non-Standard. Contact Factory for Availability. Requires Software Upgrade. | 8000668 | NOT AVAILABLE | Contact Factory | 970350041 | 970350041300 | 8000417 | 975200048 | 970200229300 | NOT AVAILABLE | NOT AVAILABLE | Figure P-1 | Figure A-3 |  | NOT AVAILABLE | NOT AVAILABLE | NOT AVAILABLE | NOT AVAILABLE | NOT AVAILABLE |  | NOT AVAILABLE
569 | CFHA | M3 | 8 | CFHA-M3-8 | [8006900] | NOT AVAILABLE | GREEN | [ ] Tooling Pkg is Double Stroke Feed Non-Standard. Contact Factory for Availability. Requires Software Upgrade. | 8000668 | NOT AVAILABLE | Contact Factory | 970350041 | 970350041300 | 8000417 | 975200048 | 970200229300 | NOT AVAILABLE | NOT AVAILABLE | Figure P-1 | Figure A-3 |  | NOT AVAILABLE | NOT AVAILABLE | NOT AVAILABLE | NOT AVAILABLE | NOT AVAILABLE |  | NOT AVAILABLE
570 | CFHA | M3 | 10 | CFHA-M3-10 | [8006900] | NOT AVAILABLE | GREEN | [ ] Tooling Pkg is Double Stroke Feed Non-Standard. Contact Factory for Availability. Requires Software Upgrade. | 8000668 | NOT AVAILABLE | Contact Factory | 970350041 | 970350041300 | 8000417 | 975200048 | 970200229300 | NOT AVAILABLE | NOT AVAILABLE | Figure P-1 | Figure A-3 |  | NOT AVAILABLE | NOT AVAILABLE | NOT AVAILABLE | NOT AVAILABLE | NOT AVAILABLE |  | NOT AVAILABLE
571 | CFHA | M3 | 12 | CFHA-M3-12 | [8006900] | NOT AVAILABLE | GREEN | [ ] Tooling Pkg is Double Stroke Feed Non-Standard. Contact Factory for Availability. Requires Software Upgrade. | 8000668 | NOT AVAILABLE | Contact Factory | 970350041 | 970350041300 | 8000417 | 975200048 | 970200229300 | NOT AVAILABLE | NOT AVAILABLE | Figure P-1 | Figure A-3 |  | NOT AVAILABLE | NOT AVAILABLE | NOT AVAILABLE | NOT AVAILABLE | NOT AVAILABLE |  | NOT AVAILABLE
572 | CFHA | M3 | 16 | CFHA-M3-16 | Contact Factory | NOT AVAILABLE |  |  | Contact Factory | NOT AVAILABLE | Contact Factory | Contact Factory | Contact Factory | Contact Factory | 975200048 | 970200229300 | NOT AVAILABLE | NOT AVAILABLE | Figure P-1 | Figure A-3 |  | NOT AVAILABLE | NOT AVAILABLE | NOT AVAILABLE | NOT AVAILABLE | NOT AVAILABLE |  | NOT AVAILABLE
573 | CFHA | M3 | 20 | CFHA-M3-20 | Contact Factory | NOT AVAILABLE |  |  | Contact Factory | NOT AVAILABLE | Contact Factory | Contact Factory | Contact Factory | Contact Factory | 975200048 | 970200229300 | NOT AVAILABLE | NOT AVAILABLE | Figure P-1 | Figure A-3 |  | NOT AVAILABLE | NOT AVAILABLE | NOT AVAILABLE | NOT AVAILABLE | NOT AVAILABLE |  | NOT AVAILABLE
574 | CFHA | M4 | 6 | CFHA-M4-6 | [8006901] | NOT AVAILABLE | GREEN | [ ] Tooling Pkg is Double Stroke Feed Non-Standard. Contact Factory for Availability. Requires Software Upgrade. | 8000668 | NOT AVAILABLE | Contact Factory | 970350044 | 970350044300 | 8000421 | 975200048 | 970200019300 | NOT AVAILABLE | NOT AVAILABLE | Figure P-1 | Figure A-3 |  | NOT AVAILABLE | NOT AVAILABLE | NOT AVAILABLE | NOT AVAILABLE | NOT AVAILABLE |  | NOT AVAILABLE
575 | CFHA | M4 | 8 | CFHA-M4-8 | [8006901] | NOT AVAILABLE | GREEN | [ ] Tooling Pkg is Double Stroke Feed Non-Standard. Contact Factory for Availability. Requires Software Upgrade. | 8000668 | NOT AVAILABLE | Contact Factory | 970350044 | 970350044300 | 8000421 | 975200048 | 970200019300 | NOT AVAILABLE | NOT AVAILABLE | Figure P-1 | Figure A-3 |  | NOT AVAILABLE | NOT AVAILABLE | NOT AVAILABLE | NOT AVAILABLE | NOT AVAILABLE |  | NOT AVAILABLE
576 | CFHA | M4 | 10 | CFHA-M4-10 | [8006901] | NOT AVAILABLE | GREEN | [ ] Tooling Pkg is Double Stroke Feed Non-Standard. Contact Factory for Availability. Requires Software Upgrade. | 8000668 | NOT AVAILABLE | Contact Factory | 970350044 | 970350044300 | 8000421 | 975200048 | 970200019300 | NOT AVAILABLE | NOT AVAILABLE | Figure P-1 | Figure A-3 |  | NOT AVAILABLE | NOT AVAILABLE | NOT AVAILABLE | NOT AVAILABLE | NOT AVAILABLE |  | NOT AVAILABLE
577 | CFHA | M4 | 12 | CFHA-M4-12 | [8006901] | NOT AVAILABLE | GREEN | [ ] Tooling Pkg is Double Stroke Feed Non-Standard. Contact Factory for Availability. Requires Software Upgrade. | 8000668 | NOT AVAILABLE | Contact Factory | 970350044 | 970350044300 | 8000421 | 975200048 | 970200019300 | NOT AVAILABLE | NOT AVAILABLE | Figure P-1 | Figure A-3 |  | NOT AVAILABLE | NOT AVAILABLE | NOT AVAILABLE | NOT AVAILABLE | NOT AVAILABLE |  | NOT AVAILABLE
578 | CFHA | M4 | 16 | CFHA-M4-16 | Contact Factory | NOT AVAILABLE |  |  | Contact Factory | Contact Factory | Contact Factory | Contact Factory | Contact Factory | Contact Factory | 975200048 | 970200019300 | NOT AVAILABLE | NOT AVAILABLE | Figure P-1 | Figure A-3 |  | NOT AVAILABLE | NOT AVAILABLE | NOT AVAILABLE | NOT AVAILABLE | NOT AVAILABLE |  | NOT AVAILABLE
579 | CFHA | M4 | 20 | CFHA-M4-20 | Contact Factory | NOT AVAILABLE |  |  | Contact Factory | Contact Factory | Contact Factory | Contact Factory | Contact Factory | Contact Factory | 975200048 | 970200019300 | NOT AVAILABLE | NOT AVAILABLE | Figure P-1 | Figure A-3 |  | NOT AVAILABLE | NOT AVAILABLE | NOT AVAILABLE | NOT AVAILABLE | NOT AVAILABLE |  | NOT AVAILABLE
580 | CFHA | M4 | 25 | CFHA-M4-25 | Contact Factory | NOT AVAILABLE |  |  | Contact Factory | Contact Factory | Contact Factory | Contact Factory | Contact Factory | Contact Factory | 975200048 | 970200019300 | NOT AVAILABLE | NOT AVAILABLE | Figure P-1 | Figure A-3 |  | NOT AVAILABLE | NOT AVAILABLE | NOT AVAILABLE | NOT AVAILABLE | NOT AVAILABLE |  | NOT AVAILABLE
581 | CFHA | M5 | 10 | CFHA-M5-10 | Contact Factory | NOT AVAILABLE |  |  | Contact Factory | NOT AVAILABLE | Contact Factory | Contact Factory | Contact Factory | Contact Factory | 975200048 | 970200020300 | NOT AVAILABLE | NOT AVAILABLE | Figure P-1 | Figure A-3 |  | NOT AVAILABLE | NOT AVAILABLE | NOT AVAILABLE | NOT AVAILABLE | NOT AVAILABLE |  | NOT AVAILABLE
582 | CFHA | M5 | 12 | CFHA-M5-12 | Contact Factory | NOT AVAILABLE |  |  | Contact Factory | NOT AVAILABLE | Contact Factory | Contact Factory | Contact Factory | Contact Factory | 975200048 | 970200020300 | NOT AVAILABLE | NOT AVAILABLE | Figure P-1 | Figure A-3 |  | NOT AVAILABLE | NOT AVAILABLE | NOT AVAILABLE | NOT AVAILABLE | NOT AVAILABLE |  | NOT AVAILABLE
583 | CFHA | M5 | 16 | CFHA-M5-16 | Contact Factory | NOT AVAILABLE |  |  | Contact Factory | Contact Factory | Contact Factory | Contact Factory | Contact Factory | Contact Factory | 975200048 | 970200020300 | NOT AVAILABLE | NOT AVAILABLE | Figure P-1 | Figure A-3 |  | NOT AVAILABLE | NOT AVAILABLE | NOT AVAILABLE | NOT AVAILABLE | NOT AVAILABLE |  | NOT AVAILABLE
584 | CFHA | M5 | 20 | CFHA-M5-20 | Contact Factory | NOT AVAILABLE |  |  | Contact Factory | Contact Factory | Contact Factory | Contact Factory | Contact Factory | Contact Factory | 975200048 | 970200020300 | NOT AVAILABLE | NOT AVAILABLE | Figure P-1 | Figure A-3 |  | NOT AVAILABLE | NOT AVAILABLE | NOT AVAILABLE | NOT AVAILABLE | NOT AVAILABLE |  | NOT AVAILABLE
585 | CFHA | M5 | 25 | CFHA-M5-25 | Contact Factory | NOT AVAILABLE |  |  | Contact Factory | Contact Factory | Contact Factory | Contact Factory | Contact Factory | Contact Factory | 975200048 | 970200020300 | NOT AVAILABLE | NOT AVAILABLE | Figure P-1 | Figure A-3 |  | NOT AVAILABLE | NOT AVAILABLE | NOT AVAILABLE | NOT AVAILABLE | NOT AVAILABLE |  | NOT AVAILABLE
586 | CFHC | 032 | 6 | CFHC-032-6 | Contact Factory | NOT AVAILABLE |  |  | Contact Factory | Contact Factory | Contact Factory | Contact Factory | Contact Factory | Contact Factory | 975200048 | 970200009300 | NOT AVAILABLE | NOT AVAILABLE | Figure P-1 | Figure A-3 |  | NOT AVAILABLE | NOT AVAILABLE | NOT AVAILABLE | NOT AVAILABLE | NOT AVAILABLE |  | NOT AVAILABLE
587 | CFHC | 032 | 8 | CFHC-032-8 | Contact Factory | NOT AVAILABLE |  |  | Contact Factory | Contact Factory | Contact Factory | Contact Factory | Contact Factory | Contact Factory | 975200048 | 970200009300 | NOT AVAILABLE | NOT AVAILABLE | Figure P-1 | Figure A-3 |  | NOT AVAILABLE | NOT AVAILABLE | NOT AVAILABLE | NOT AVAILABLE | NOT AVAILABLE |  | NOT AVAILABLE
588 | CFHC | 032 | 10 | CFHC-032-10 | Contact Factory | NOT AVAILABLE |  |  | Contact Factory | Contact Factory | Contact Factory | Contact Factory | Contact Factory | Contact Factory | 975200048 | 970200009300 | NOT AVAILABLE | NOT AVAILABLE | Figure P-1 | Figure A-3 |  | NOT AVAILABLE | NOT AVAILABLE | NOT AVAILABLE | NOT AVAILABLE | NOT AVAILABLE |  | NOT AVAILABLE
589 | CFHC | 032 | 12 | CFHC-032-12 | Contact Factory | NOT AVAILABLE |  |  | Contact Factory | Contact Factory | Contact Factory | Contact Factory | Contact Factory | Contact Factory | 975200048 | 970200009300 | NOT AVAILABLE | NOT AVAILABLE | Figure P-1 | Figure A-3 |  | NOT AVAILABLE | NOT AVAILABLE | NOT AVAILABLE | NOT AVAILABLE | NOT AVAILABLE |  | NOT AVAILABLE
590 | CFHC | 032 | 16 | CFHC-032-16 | Contact Factory | NOT AVAILABLE |  |  | Contact Factory | Contact Factory | Contact Factory | Contact Factory | Contact Factory | Contact Factory | 975200048 | 970200009300 | NOT AVAILABLE | NOT AVAILABLE | Figure P-1 | Figure A-3 |  | NOT AVAILABLE | NOT AVAILABLE | NOT AVAILABLE | NOT AVAILABLE | NOT AVAILABLE |  | NOT AVAILABLE
591 | CFHC | 440 | 4 | CFHC-440-4 | Contact Factory | NOT AVAILABLE |  |  | Contact Factory | Contact Factory | Contact Factory | Contact Factory | Contact Factory | Contact Factory | 975200048 | 970200006300 | NOT AVAILABLE | NOT AVAILABLE | Figure P-1 | Figure A-3 |  | NOT AVAILABLE | NOT AVAILABLE | NOT AVAILABLE | NOT AVAILABLE | NOT AVAILABLE |  | NOT AVAILABLE
592 | CFHC | 440 | 6 | CFHC-440-6 | Contact Factory | NOT AVAILABLE |  |  | Contact Factory | Contact Factory | Contact Factory | Contact Factory | Contact Factory | Contact Factory | 975200048 | 970200006300 | NOT AVAILABLE | NOT AVAILABLE | Figure P-1 | Figure A-3 |  | NOT AVAILABLE | NOT AVAILABLE | NOT AVAILABLE | NOT AVAILABLE | NOT AVAILABLE |  | NOT AVAILABLE
593 | CFHC | 440 | 8 | CFHC-440-8 | Contact Factory | NOT AVAILABLE |  |  | Contact Factory | Contact Factory | Contact Factory | Contact Factory | Contact Factory | Contact Factory | 975200048 | 970200006300 | NOT AVAILABLE | NOT AVAILABLE | Figure P-1 | Figure A-3 |  | NOT AVAILABLE | NOT AVAILABLE | NOT AVAILABLE | NOT AVAILABLE | NOT AVAILABLE |  | NOT AVAILABLE
594 | CFHC | 440 | 10 | CFHC-440-10 | Contact Factory | NOT AVAILABLE |  |  | Contact Factory | Contact Factory | Contact Factory | Contact Factory | Contact Factory | Contact Factory | 975200048 | 970200006300 | NOT AVAILABLE | NOT AVAILABLE | Figure P-1 | Figure A-3 |  | NOT AVAILABLE | NOT AVAILABLE | NOT AVAILABLE | NOT AVAILABLE | NOT AVAILABLE |  | NOT AVAILABLE
595 | CFHC | 440 | 12 | CFHC-440-12 | Contact Factory | NOT AVAILABLE |  |  | Contact Factory | Contact Factory | Contact Factory | Contact Factory | Contact Factory | Contact Factory | 975200048 | 970200006300 | NOT AVAILABLE | NOT AVAILABLE | Figure P-1 | Figure A-3 |  | NOT AVAILABLE | NOT AVAILABLE | NOT AVAILABLE | NOT AVAILABLE | NOT AVAILABLE |  | NOT AVAILABLE
596 | CFHC | 632 | 4 | CFHC-632-4 | Contact Factory | NOT AVAILABLE |  |  | Contact Factory | Contact Factory | Contact Factory | Contact Factory | Contact Factory | Contact Factory | 975200048 | 970200007300 | NOT AVAILABLE | NOT AVAILABLE | Figure P-1 | Figure A-3 |  | NOT AVAILABLE | NOT AVAILABLE | NOT AVAILABLE | NOT AVAILABLE | NOT AVAILABLE |  | NOT AVAILABLE
597 | CFHC | 632 | 6 | CFHC-632-6 | Contact Factory | NOT AVAILABLE |  |  | Contact Factory | Contact Factory | Contact Factory | Contact Factory | Contact Factory | Contact Factory | 975200048 | 970200007300 | NOT AVAILABLE | NOT AVAILABLE | Figure P-1 | Figure A-3 |  | NOT AVAILABLE | NOT AVAILABLE | NOT AVAILABLE | NOT AVAILABLE | NOT AVAILABLE |  | NOT AVAILABLE
598 | CFHC | 632 | 8 | CFHC-632-8 | Contact Factory | NOT AVAILABLE |  |  | Contact Factory | Contact Factory | Contact Factory | Contact Factory | Contact Factory | Contact Factory | 975200048 | 970200007300 | NOT AVAILABLE | NOT AVAILABLE | Figure P-1 | Figure A-3 |  | NOT AVAILABLE | NOT AVAILABLE | NOT AVAILABLE | NOT AVAILABLE | NOT AVAILABLE |  | NOT AVAILABLE
599 | CFHC | 632 | 10 | CFHC-632-10 | Contact Factory | NOT AVAILABLE |  |  | Contact Factory | Contact Factory | Contact Factory | Contact Factory | Contact Factory | Contact Factory | 975200048 | 970200007300 | NOT AVAILABLE | NOT AVAILABLE | Figure P-1 | Figure A-3 |  | NOT AVAILABLE | NOT AVAILABLE | NOT AVAILABLE | NOT AVAILABLE | NOT AVAILABLE |  | NOT AVAILABLE
600 | CFHC | 632 | 12 | CFHC-632-12 | Contact Factory | NOT AVAILABLE |  |  | Contact Factory | Contact Factory | Contact Factory | Contact Factory | Contact Factory | Contact Factory | 975200048 | 970200007300 | NOT AVAILABLE | NOT AVAILABLE | Figure P-1 | Figure A-3 |  | NOT AVAILABLE | NOT AVAILABLE | NOT AVAILABLE | NOT AVAILABLE | NOT AVAILABLE |  | NOT AVAILABLE
601 | CFHC | 632 | 16 | CFHC-632-16 | Contact Factory | NOT AVAILABLE |  |  | Contact Factory | Contact Factory | Contact Factory | Contact Factory | Contact Factory | Contact Factory | 975200048 | 970200007300 | NOT AVAILABLE | NOT AVAILABLE | Figure P-1 | Figure A-3 |  | NOT AVAILABLE | NOT AVAILABLE | NOT AVAILABLE | NOT AVAILABLE | NOT AVAILABLE |  | NOT AVAILABLE
602 | CFHC | 832 | 4 | CFHC-832-4 | Contact Factory | NOT AVAILABLE |  |  | Contact Factory | Contact Factory | Contact Factory | Contact Factory | Contact Factory | Contact Factory | 975200048 | 970200008300 | NOT AVAILABLE | NOT AVAILABLE | Figure P-1 | Figure A-3 |  | NOT AVAILABLE | NOT AVAILABLE | NOT AVAILABLE | NOT AVAILABLE | NOT AVAILABLE |  | NOT AVAILABLE
603 | CFHC | 832 | 6 | CFHC-832-6 | Contact Factory | NOT AVAILABLE |  |  | Contact Factory | Contact Factory | Contact Factory | Contact Factory | Contact Factory | Contact Factory | 975200048 | 970200008300 | NOT AVAILABLE | NOT AVAILABLE | Figure P-1 | Figure A-3 |  | NOT AVAILABLE | NOT AVAILABLE | NOT AVAILABLE | NOT AVAILABLE | NOT AVAILABLE |  | NOT AVAILABLE
604 | CFHC | 832 | 8 | CFHC-832-8 | Contact Factory | NOT AVAILABLE |  |  | Contact Factory | Contact Factory | Contact Factory | Contact Factory | Contact Factory | Contact Factory | 975200048 | 970200008300 | NOT AVAILABLE | NOT AVAILABLE | Figure P-1 | Figure A-3 |  | NOT AVAILABLE | NOT AVAILABLE | NOT AVAILABLE | NOT AVAILABLE | NOT AVAILABLE |  | NOT AVAILABLE
605 | CFHC | 832 | 10 | CFHC-832-10 | Contact Factory | NOT AVAILABLE |  |  | Contact Factory | Contact Factory | Contact Factory | Contact Factory | Contact Factory | Contact Factory | 975200048 | 970200008300 | NOT AVAILABLE | NOT AVAILABLE | Figure P-1 | Figure A-3 |  | NOT AVAILABLE | NOT AVAILABLE | NOT AVAILABLE | NOT AVAILABLE | NOT AVAILABLE |  | NOT AVAILABLE
606 | CFHC | 832 | 12 | CFHC-832-12 | Contact Factory | NOT AVAILABLE |  |  | Contact Factory | Contact Factory | Contact Factory | Contact Factory | Contact Factory | Contact Factory | 975200048 | 970200008300 | NOT AVAILABLE | NOT AVAILABLE | Figure P-1 | Figure A-3 |  | NOT AVAILABLE | NOT AVAILABLE | NOT AVAILABLE | NOT AVAILABLE | NOT AVAILABLE |  | NOT AVAILABLE
607 | CFHC | 832 | 16 | CFHC-832-16 | Contact Factory | NOT AVAILABLE |  |  | Contact Factory | Contact Factory | Contact Factory | Contact Factory | Contact Factory | Contact Factory | 975200048 | 970200008300 | NOT AVAILABLE | NOT AVAILABLE | Figure P-1 | Figure A-3 |  | NOT AVAILABLE | NOT AVAILABLE | NOT AVAILABLE | NOT AVAILABLE | NOT AVAILABLE |  | NOT AVAILABLE
608 | CFHC | M3 | 6 | CFHC-M3-6 | [8006900] | NOT AVAILABLE | GREEN | [ ] Tooling Pkg is Double Stroke Feed Non-Standard. Contact Factory for Availability. Requires Software Upgrade. | 8000668 | NOT AVAILABLE | Contact Factory | 970350041 | 970350041300 | 8000417 | 975200048 | 970200229300 | NOT AVAILABLE | NOT AVAILABLE | Figure P-1 | Figure A-3 |  | NOT AVAILABLE | NOT AVAILABLE | NOT AVAILABLE | NOT AVAILABLE | NOT AVAILABLE |  | NOT AVAILABLE
609 | CFHC | M3 | 8 | CFHC-M3-8 | [8006900] | NOT AVAILABLE | GREEN | [ ] Tooling Pkg is Double Stroke Feed Non-Standard. Contact Factory for Availability. Requires Software Upgrade. | 8000668 | NOT AVAILABLE | Contact Factory | 970350041 | 970350041300 | 8000417 | 975200048 | 970200229300 | NOT AVAILABLE | NOT AVAILABLE | Figure P-1 | Figure A-3 |  | NOT AVAILABLE | NOT AVAILABLE | NOT AVAILABLE | NOT AVAILABLE | NOT AVAILABLE |  | NOT AVAILABLE
610 | CFHC | M3 | 10 | CFHC-M3-10 | [8006900] | NOT AVAILABLE | GREEN | [ ] Tooling Pkg is Double Stroke Feed Non-Standard. Contact Factory for Availability. Requires Software Upgrade. | 8000668 | NOT AVAILABLE | Contact Factory | 970350041 | 970350041300 | 8000417 | 975200048 | 970200229300 | NOT AVAILABLE | NOT AVAILABLE | Figure P-1 | Figure A-3 |  | NOT AVAILABLE | NOT AVAILABLE | NOT AVAILABLE | NOT AVAILABLE | NOT AVAILABLE |  | NOT AVAILABLE
611 | CFHC | M3 | 12 | CFHC-M3-12 | [8006900] | NOT AVAILABLE | GREEN | [ ] Tooling Pkg is Double Stroke Feed Non-Standard. Contact Factory for Availability. Requires Software Upgrade. | 8000668 | NOT AVAILABLE | Contact Factory | 970350041 | 970350041300 | 8000417 | 975200048 | 970200229300 | NOT AVAILABLE | NOT AVAILABLE | Figure P-1 | Figure A-3 |  | NOT AVAILABLE | NOT AVAILABLE | NOT AVAILABLE | NOT AVAILABLE | NOT AVAILABLE |  | NOT AVAILABLE
612 | CFHC | M3 | 16 | CFHC-M3-16 | Contact Factory | NOT AVAILABLE |  |  | Contact Factory | NOT AVAILABLE | Contact Factory | Contact Factory | Contact Factory | Contact Factory | 975200048 | 970200229300 | NOT AVAILABLE | NOT AVAILABLE | Figure P-1 | Figure A-3 |  | NOT AVAILABLE | NOT AVAILABLE | NOT AVAILABLE | NOT AVAILABLE | NOT AVAILABLE |  | NOT AVAILABLE
613 | CFHC | M3 | 20 | CFHC-M3-20 | Contact Factory | NOT AVAILABLE |  |  | Contact Factory | NOT AVAILABLE | Contact Factory | Contact Factory | Contact Factory | Contact Factory | 975200048 | 970200229300 | NOT AVAILABLE | NOT AVAILABLE | Figure P-1 | Figure A-3 |  | NOT AVAILABLE | NOT AVAILABLE | NOT AVAILABLE | NOT AVAILABLE | NOT AVAILABLE |  | NOT AVAILABLE
614 | CFHC | M4 | 6 | CFHC-M4-6 | [8006901] | NOT AVAILABLE | GREEN | [ ] Tooling Pkg is Double Stroke Feed Non-Standard. Contact Factory for Availability. Requires Software Upgrade. | 8000668 | NOT AVAILABLE | Contact Factory | 970350044 | 970350044300 | 8000421 | 975200048 | 970200019300 | NOT AVAILABLE | NOT AVAILABLE | Figure P-1 | Figure A-3 |  | NOT AVAILABLE | NOT AVAILABLE | NOT AVAILABLE | NOT AVAILABLE | NOT AVAILABLE |  | NOT AVAILABLE
615 | CFHC | M4 | 8 | CFHC-M4-8 | [8006901] | NOT AVAILABLE | GREEN | [ ] Tooling Pkg is Double Stroke Feed Non-Standard. Contact Factory for Availability. Requires Software Upgrade. | 8000668 | NOT AVAILABLE | Contact Factory | 970350044 | 970350044300 | 8000421 | 975200048 | 970200019300 | NOT AVAILABLE | NOT AVAILABLE | Figure P-1 | Figure A-3 |  | NOT AVAILABLE | NOT AVAILABLE | NOT AVAILABLE | NOT AVAILABLE | NOT AVAILABLE |  | NOT AVAILABLE
616 | CFHC | M4 | 10 | CFHC-M4-10 | [8006901] | NOT AVAILABLE | GREEN | [ ] Tooling Pkg is Double Stroke Feed Non-Standard. Contact Factory for Availability. Requires Software Upgrade. | 8000668 | NOT AVAILABLE | Contact Factory | 970350044 | 970350044300 | 8000421 | 975200048 | 970200019300 | NOT AVAILABLE | NOT AVAILABLE | Figure P-1 | Figure A-3 |  | NOT AVAILABLE | NOT AVAILABLE | NOT AVAILABLE | NOT AVAILABLE | NOT AVAILABLE |  | NOT AVAILABLE
617 | CFHC | M4 | 12 | CFHC-M4-12 | [8006901] | NOT AVAILABLE | GREEN | [ ] Tooling Pkg is Double Stroke Feed Non-Standard. Contact Factory for Availability. Requires Software Upgrade. | 8000668 | NOT AVAILABLE | Contact Factory | 970350044 | 970350044300 | 8000421 | 975200048 | 970200019300 | NOT AVAILABLE | NOT AVAILABLE | Figure P-1 | Figure A-3 |  | NOT AVAILABLE | NOT AVAILABLE | NOT AVAILABLE | NOT AVAILABLE | NOT AVAILABLE |  | NOT AVAILABLE
618 | CFHC | M4 | 16 | CFHC-M4-16 | Contact Factory | NOT AVAILABLE |  |  | Contact Factory | Contact Factory | Contact Factory | Contact Factory | Contact Factory | Contact Factory | 975200048 | 970200019300 | NOT AVAILABLE | NOT AVAILABLE | Figure P-1 | Figure A-3 |  | NOT AVAILABLE | NOT AVAILABLE | NOT AVAILABLE | NOT AVAILABLE | NOT AVAILABLE |  | NOT AVAILABLE
619 | CFHC | M4 | 20 | CFHC-M4-20 | Contact Factory | NOT AVAILABLE |  |  | Contact Factory | Contact Factory | Contact Factory | Contact Factory | Contact Factory | Contact Factory | 975200048 | 970200019300 | NOT AVAILABLE | NOT AVAILABLE | Figure P-1 | Figure A-3 |  | NOT AVAILABLE | NOT AVAILABLE | NOT AVAILABLE | NOT AVAILABLE | NOT AVAILABLE |  | NOT AVAILABLE
620 | CFHC | M4 | 25 | CFHC-M4-25 | Contact Factory | NOT AVAILABLE |  |  | Contact Factory | Contact Factory | Contact Factory | Contact Factory | Contact Factory | Contact Factory | 975200048 | 970200019300 | NOT AVAILABLE | NOT AVAILABLE | Figure P-1 | Figure A-3 |  | NOT AVAILABLE | NOT AVAILABLE | NOT AVAILABLE | NOT AVAILABLE | NOT AVAILABLE |  | NOT AVAILABLE
621 | CFHC | M5 | 10 | CFHC-M5-10 | Contact Factory | NOT AVAILABLE |  |  | Contact Factory | NOT AVAILABLE | Contact Factory | Contact Factory | Contact Factory | Contact Factory | 975200048 | 970200020300 | NOT AVAILABLE | NOT AVAILABLE | Figure P-1 | Figure A-3 |  | NOT AVAILABLE | NOT AVAILABLE | NOT AVAILABLE | NOT AVAILABLE | NOT AVAILABLE |  | NOT AVAILABLE
622 | CFHC | M5 | 12 | CFHC-M5-12 | Contact Factory | NOT AVAILABLE |  |  | Contact Factory | NOT AVAILABLE | Contact Factory | Contact Factory | Contact Factory | Contact Factory | 975200048 | 970200020300 | NOT AVAILABLE | NOT AVAILABLE | Figure P-1 | Figure A-3 |  | NOT AVAILABLE | NOT AVAILABLE | NOT AVAILABLE | NOT AVAILABLE | NOT AVAILABLE |  | NOT AVAILABLE
623 | CFHC | M5 | 16 | CFHC-M5-16 | Contact Factory | NOT AVAILABLE |  |  | Contact Factory | Contact Factory | Contact Factory | Contact Factory | Contact Factory | Contact Factory | 975200048 | 970200020300 | NOT AVAILABLE | NOT AVAILABLE | Figure P-1 | Figure A-3 |  | NOT AVAILABLE | NOT AVAILABLE | NOT AVAILABLE | NOT AVAILABLE | NOT AVAILABLE |  | NOT AVAILABLE
624 | CFHC | M5 | 20 | CFHC-M5-20 | Contact Factory | NOT AVAILABLE |  |  | Contact Factory | Contact Factory | Contact Factory | Contact Factory | Contact Factory | Contact Factory | 975200048 | 970200020300 | NOT AVAILABLE | NOT AVAILABLE | Figure P-1 | Figure A-3 |  | NOT AVAILABLE | NOT AVAILABLE | NOT AVAILABLE | NOT AVAILABLE | NOT AVAILABLE |  | NOT AVAILABLE
625 | CFHC | M5 | 25 | CFHC-M5-25 | Contact Factory | NOT AVAILABLE |  |  | Contact Factory | Contact Factory | Contact Factory | Contact Factory | Contact Factory | Contact Factory | 975200048 | 970200020300 | NOT AVAILABLE | NOT AVAILABLE | Figure P-1 | Figure A-3 |  | NOT AVAILABLE | NOT AVAILABLE | NOT AVAILABLE | NOT AVAILABLE | NOT AVAILABLE |  | NOT AVAILABLE
626 | CHA | 032 | 6 | CHA-032-6 | Contact Factory | NOT AVAILABLE |  |  | Contact Factory | Contact Factory | Contact Factory | Contact Factory | Contact Factory | Contact Factory | 975200048 | 970200009300 | NOT AVAILABLE | NOT AVAILABLE | Figure P-1 | Figure A-3 |  | NOT AVAILABLE | NOT AVAILABLE | NOT AVAILABLE | NOT AVAILABLE | NOT AVAILABLE |  | NOT AVAILABLE
627 | CHA | 032 | 8 | CHA-032-8 | Contact Factory | NOT AVAILABLE |  |  | Contact Factory | Contact Factory | Contact Factory | Contact Factory | Contact Factory | Contact Factory | 975200048 | 970200009300 | NOT AVAILABLE | NOT AVAILABLE | Figure P-1 | Figure A-3 |  | NOT AVAILABLE | NOT AVAILABLE | NOT AVAILABLE | NOT AVAILABLE | NOT AVAILABLE |  | NOT AVAILABLE
628 | CHA | 032 | 10 | CHA-032-10 | Contact Factory | NOT AVAILABLE |  |  | Contact Factory | Contact Factory | Contact Factory | Contact Factory | Contact Factory | Contact Factory | 975200048 | 970200009300 | NOT AVAILABLE | NOT AVAILABLE | Figure P-1 | Figure A-3 |  | NOT AVAILABLE | NOT AVAILABLE | NOT AVAILABLE | NOT AVAILABLE | NOT AVAILABLE |  | NOT AVAILABLE
629 | CHA | 032 | 12 | CHA-032-12 | Contact Factory | NOT AVAILABLE |  |  | Contact Factory | Contact Factory | Contact Factory | Contact Factory | Contact Factory | Contact Factory | 975200048 | 970200009300 | NOT AVAILABLE | NOT AVAILABLE | Figure P-1 | Figure A-3 |  | NOT AVAILABLE | NOT AVAILABLE | NOT AVAILABLE | NOT AVAILABLE | NOT AVAILABLE |  | NOT AVAILABLE
630 | CHA | 032 | 16 | CHA-032-16 | Contact Factory | NOT AVAILABLE |  |  | Contact Factory | Contact Factory | Contact Factory | Contact Factory | Contact Factory | Contact Factory | 975200048 | 970200009300 | NOT AVAILABLE | NOT AVAILABLE | Figure P-1 | Figure A-3 |  | NOT AVAILABLE | NOT AVAILABLE | NOT AVAILABLE | NOT AVAILABLE | NOT AVAILABLE |  | NOT AVAILABLE
631 | CHA | 440 | 4 | CHA-440-4 | Contact Factory | NOT AVAILABLE |  |  | Contact Factory | Contact Factory | Contact Factory | Contact Factory | Contact Factory | Contact Factory | 975200048 | 970200006300 | NOT AVAILABLE | NOT AVAILABLE | Figure P-1 | Figure A-3 |  | NOT AVAILABLE | NOT AVAILABLE | NOT AVAILABLE | NOT AVAILABLE | NOT AVAILABLE |  | NOT AVAILABLE
632 | CHA | 440 | 6 | CHA-440-6 | Contact Factory | NOT AVAILABLE |  |  | Contact Factory | Contact Factory | Contact Factory | Contact Factory | Contact Factory | Contact Factory | 975200048 | 970200006300 | NOT AVAILABLE | NOT AVAILABLE | Figure P-1 | Figure A-3 |  | NOT AVAILABLE | NOT AVAILABLE | NOT AVAILABLE | NOT AVAILABLE | NOT AVAILABLE |  | NOT AVAILABLE
633 | CHA | 440 | 8 | CHA-440-8 | Contact Factory | NOT AVAILABLE |  |  | Contact Factory | Contact Factory | Contact Factory | Contact Factory | Contact Factory | Contact Factory | 975200048 | 970200006300 | NOT AVAILABLE | NOT AVAILABLE | Figure P-1 | Figure A-3 |  | NOT AVAILABLE | NOT AVAILABLE | NOT AVAILABLE | NOT AVAILABLE | NOT AVAILABLE |  | NOT AVAILABLE
634 | CHA | 440 | 10 | CHA-440-10 | Contact Factory | NOT AVAILABLE |  |  | Contact Factory | Contact Factory | Contact Factory | Contact Factory | Contact Factory | Contact Factory | 975200048 | 970200006300 | NOT AVAILABLE | NOT AVAILABLE | Figure P-1 | Figure A-3 |  | NOT AVAILABLE | NOT AVAILABLE | NOT AVAILABLE | NOT AVAILABLE | NOT AVAILABLE |  | NOT AVAILABLE
635 | CHA | 440 | 12 | CHA-440-12 | Contact Factory | NOT AVAILABLE |  |  | Contact Factory | Contact Factory | Contact Factory | Contact Factory | Contact Factory | Contact Factory | 975200048 | 970200006300 | NOT AVAILABLE | NOT AVAILABLE | Figure P-1 | Figure A-3 |  | NOT AVAILABLE | NOT AVAILABLE | NOT AVAILABLE | NOT AVAILABLE | NOT AVAILABLE |  | NOT AVAILABLE
636 | CHA | 632 | 4 | CHA-632-4 | Contact Factory | NOT AVAILABLE |  |  | Contact Factory | Contact Factory | Contact Factory | Contact Factory | Contact Factory | Contact Factory | 975200048 | 970200007300 | NOT AVAILABLE | NOT AVAILABLE | Figure P-1 | Figure A-3 |  | NOT AVAILABLE | NOT AVAILABLE | NOT AVAILABLE | NOT AVAILABLE | NOT AVAILABLE |  | NOT AVAILABLE
637 | CHA | 632 | 6 | CHA-632-6 | Contact Factory | NOT AVAILABLE |  |  | Contact Factory | Contact Factory | Contact Factory | Contact Factory | Contact Factory | Contact Factory | 975200048 | 970200007300 | NOT AVAILABLE | NOT AVAILABLE | Figure P-1 | Figure A-3 |  | NOT AVAILABLE | NOT AVAILABLE | NOT AVAILABLE | NOT AVAILABLE | NOT AVAILABLE |  | NOT AVAILABLE
638 | CHA | 632 | 8 | CHA-632-8 | Contact Factory | NOT AVAILABLE |  |  | Contact Factory | Contact Factory | Contact Factory | Contact Factory | Contact Factory | Contact Factory | 975200048 | 970200007300 | NOT AVAILABLE | NOT AVAILABLE | Figure P-1 | Figure A-3 |  | NOT AVAILABLE | NOT AVAILABLE | NOT AVAILABLE | NOT AVAILABLE | NOT AVAILABLE |  | NOT AVAILABLE
639 | CHA | 632 | 10 | CHA-632-10 | Contact Factory | NOT AVAILABLE |  |  | Contact Factory | Contact Factory | Contact Factory | Contact Factory | Contact Factory | Contact Factory | 975200048 | 970200007300 | NOT AVAILABLE | NOT AVAILABLE | Figure P-1 | Figure A-3 |  | NOT AVAILABLE | NOT AVAILABLE | NOT AVAILABLE | NOT AVAILABLE | NOT AVAILABLE |  | NOT AVAILABLE
640 | CHA | 632 | 12 | CHA-632-12 | Contact Factory | NOT AVAILABLE |  |  | Contact Factory | Contact Factory | Contact Factory | Contact Factory | Contact Factory | Contact Factory | 975200048 | 970200007300 | NOT AVAILABLE | NOT AVAILABLE | Figure P-1 | Figure A-3 |  | NOT AVAILABLE | NOT AVAILABLE | NOT AVAILABLE | NOT AVAILABLE | NOT AVAILABLE |  | NOT AVAILABLE
641 | CHA | 632 | 16 | CHA-632-16 | Contact Factory | NOT AVAILABLE |  |  | Contact Factory | Contact Factory | Contact Factory | Contact Factory | Contact Factory | Contact Factory | 975200048 | 970200007300 | NOT AVAILABLE | NOT AVAILABLE | Figure P-1 | Figure A-3 |  | NOT AVAILABLE | NOT AVAILABLE | NOT AVAILABLE | NOT AVAILABLE | NOT AVAILABLE |  | NOT AVAILABLE
642 | CHA | 832 | 4 | CHA-832-4 | Contact Factory | NOT AVAILABLE |  |  | Contact Factory | Contact Factory | Contact Factory | Contact Factory | Contact Factory | Contact Factory | 975200048 | 970200008300 | NOT AVAILABLE | NOT AVAILABLE | Figure P-1 | Figure A-3 |  | NOT AVAILABLE | NOT AVAILABLE | NOT AVAILABLE | NOT AVAILABLE | NOT AVAILABLE |  | NOT AVAILABLE
643 | CHA | 832 | 6 | CHA-832-6 | Contact Factory | NOT AVAILABLE |  |  | Contact Factory | Contact Factory | Contact Factory | Contact Factory | Contact Factory | Contact Factory | 975200048 | 970200008300 | NOT AVAILABLE | NOT AVAILABLE | Figure P-1 | Figure A-3 |  | NOT AVAILABLE | NOT AVAILABLE | NOT AVAILABLE | NOT AVAILABLE | NOT AVAILABLE |  | NOT AVAILABLE
644 | CHA | 832 | 8 | CHA-832-8 | Contact Factory | NOT AVAILABLE |  |  | Contact Factory | Contact Factory | Contact Factory | Contact Factory | Contact Factory | Contact Factory | 975200048 | 970200008300 | NOT AVAILABLE | NOT AVAILABLE | Figure P-1 | Figure A-3 |  | NOT AVAILABLE | NOT AVAILABLE | NOT AVAILABLE | NOT AVAILABLE | NOT AVAILABLE |  | NOT AVAILABLE
645 | CHA | 832 | 10 | CHA-832-10 | Contact Factory | NOT AVAILABLE |  |  | Contact Factory | Contact Factory | Contact Factory | Contact Factory | Contact Factory | Contact Factory | 975200048 | 970200008300 | NOT AVAILABLE | NOT AVAILABLE | Figure P-1 | Figure A-3 |  | NOT AVAILABLE | NOT AVAILABLE | NOT AVAILABLE | NOT AVAILABLE | NOT AVAILABLE |  | NOT AVAILABLE
646 | CHA | 832 | 12 | CHA-832-12 | Contact Factory | NOT AVAILABLE |  |  | Contact Factory | Contact Factory | Contact Factory | Contact Factory | Contact Factory | Contact Factory | 975200048 | 970200008300 | NOT AVAILABLE | NOT AVAILABLE | Figure P-1 | Figure A-3 |  | NOT AVAILABLE | NOT AVAILABLE | NOT AVAILABLE | NOT AVAILABLE | NOT AVAILABLE |  | NOT AVAILABLE
647 | CHA | 832 | 16 | CHA-832-16 | Contact Factory | NOT AVAILABLE |  |  | Contact Factory | Contact Factory | Contact Factory | Contact Factory | Contact Factory | Contact Factory | 975200048 | 970200008300 | NOT AVAILABLE | NOT AVAILABLE | Figure P-1 | Figure A-3 |  | NOT AVAILABLE | NOT AVAILABLE | NOT AVAILABLE | NOT AVAILABLE | NOT AVAILABLE |  | NOT AVAILABLE
648 | CHA | M3 | 6 | CHA-M3-6 | Contact Factory | NOT AVAILABLE |  |  | Contact Factory | Contact Factory | Contact Factory | Contact Factory | Contact Factory | Contact Factory | 975200048 | 970200229300 | NOT AVAILABLE | NOT AVAILABLE | Figure P-1 | Figure A-3 |  | NOT AVAILABLE | NOT AVAILABLE | NOT AVAILABLE | NOT AVAILABLE | NOT AVAILABLE |  | NOT AVAILABLE
649 | CHA | M3 | 8 | CHA-M3-8 | Contact Factory | NOT AVAILABLE |  |  | Contact Factory | Contact Factory | Contact Factory | Contact Factory | Contact Factory | Contact Factory | 975200048 | 970200229300 | NOT AVAILABLE | NOT AVAILABLE | Figure P-1 | Figure A-3 |  | NOT AVAILABLE | NOT AVAILABLE | NOT AVAILABLE | NOT AVAILABLE | NOT AVAILABLE |  | NOT AVAILABLE
650 | CHA | M3 | 10 | CHA-M3-10 | Contact Factory | NOT AVAILABLE |  |  | Contact Factory | Contact Factory | Contact Factory | Contact Factory | Contact Factory | Contact Factory | 975200048 | 970200229300 | NOT AVAILABLE | NOT AVAILABLE | Figure P-1 | Figure A-3 |  | NOT AVAILABLE | NOT AVAILABLE | NOT AVAILABLE | NOT AVAILABLE | NOT AVAILABLE |  | NOT AVAILABLE
651 | CHA | M3 | 12 | CHA-M3-12 | Contact Factory | NOT AVAILABLE |  |  | Contact Factory | Contact Factory | Contact Factory | Contact Factory | Contact Factory | Contact Factory | 975200048 | 970200229300 | NOT AVAILABLE | NOT AVAILABLE | Figure P-1 | Figure A-3 |  | NOT AVAILABLE | NOT AVAILABLE | NOT AVAILABLE | NOT AVAILABLE | NOT AVAILABLE |  | NOT AVAILABLE
652 | CHA | M3 | 16 | CHA-M3-16 | Contact Factory | NOT AVAILABLE |  |  | Contact Factory | NOT AVAILABLE | Contact Factory | Contact Factory | Contact Factory | Contact Factory | 975200048 | 970200229300 | NOT AVAILABLE | NOT AVAILABLE | Figure P-1 | Figure A-3 |  | NOT AVAILABLE | NOT AVAILABLE | NOT AVAILABLE | NOT AVAILABLE | NOT AVAILABLE |  | NOT AVAILABLE
653 | CHA | M3 | 20 | CHA-M3-20 | Contact Factory | NOT AVAILABLE |  |  | Contact Factory | NOT AVAILABLE | Contact Factory | Contact Factory | Contact Factory | Contact Factory | 975200048 | 970200229300 | NOT AVAILABLE | NOT AVAILABLE | Figure P-1 | Figure A-3 |  | NOT AVAILABLE | NOT AVAILABLE | NOT AVAILABLE | NOT AVAILABLE | NOT AVAILABLE |  | NOT AVAILABLE
654 | CHA | M4 | 6 | CHA-M4-6 | [8006901] | NOT AVAILABLE | GREEN | [ ] Tooling Pkg is Double Stroke Feed Non-Standard. Contact Factory for Availability. Requires Software Upgrade. | 8000668 | NOT AVAILABLE | Contact Factory | 970350044 | 970350044300 | 8000421 | 975200048 | 970200019300 | NOT AVAILABLE | NOT AVAILABLE | Figure P-1 | Figure A-3 |  | NOT AVAILABLE | NOT AVAILABLE | NOT AVAILABLE | NOT AVAILABLE | NOT AVAILABLE |  | NOT AVAILABLE
655 | CHA | M4 | 8 | CHA-M4-8 | [8006901] | NOT AVAILABLE | GREEN | [ ] Tooling Pkg is Double Stroke Feed Non-Standard. Contact Factory for Availability. Requires Software Upgrade. | 8000668 | NOT AVAILABLE | Contact Factory | 970350044 | 970350044300 | 8000421 | 975200048 | 970200019300 | NOT AVAILABLE | NOT AVAILABLE | Figure P-1 | Figure A-3 |  | NOT AVAILABLE | NOT AVAILABLE | NOT AVAILABLE | NOT AVAILABLE | NOT AVAILABLE |  | NOT AVAILABLE
656 | CHA | M4 | 10 | CHA-M4-10 | [8006901] | NOT AVAILABLE | GREEN | [ ] Tooling Pkg is Double Stroke Feed Non-Standard. Contact Factory for Availability. Requires Software Upgrade. | 8000668 | NOT AVAILABLE | Contact Factory | 970350044 | 970350044300 | 8000421 | 975200048 | 970200019300 | NOT AVAILABLE | NOT AVAILABLE | Figure P-1 | Figure A-3 |  | NOT AVAILABLE | NOT AVAILABLE | NOT AVAILABLE | NOT AVAILABLE | NOT AVAILABLE |  | NOT AVAILABLE
657 | CHA | M4 | 12 | CHA-M4-12 | [8006901] | NOT AVAILABLE | GREEN | [ ] Tooling Pkg is Double Stroke Feed Non-Standard. Contact Factory for Availability. Requires Software Upgrade. | 8000668 | NOT AVAILABLE | Contact Factory | 970350044 | 970350044300 | 8000421 | 975200048 | 970200019300 | NOT AVAILABLE | NOT AVAILABLE | Figure P-1 | Figure A-3 |  | NOT AVAILABLE | NOT AVAILABLE | NOT AVAILABLE | NOT AVAILABLE | NOT AVAILABLE |  | NOT AVAILABLE
658 | CHA | M4 | 16 | CHA-M4-16 | Contact Factory | NOT AVAILABLE |  |  | Contact Factory | Contact Factory | Contact Factory | Contact Factory | Contact Factory | Contact Factory | 975200048 | 970200019300 | NOT AVAILABLE | NOT AVAILABLE | Figure P-1 | Figure A-3 |  | NOT AVAILABLE | NOT AVAILABLE | NOT AVAILABLE | NOT AVAILABLE | NOT AVAILABLE |  | NOT AVAILABLE
659 | CHA | M4 | 20 | CHA-M4-20 | Contact Factory | NOT AVAILABLE |  |  | Contact Factory | Contact Factory | Contact Factory | Contact Factory | Contact Factory | Contact Factory | 975200048 | 970200019300 | NOT AVAILABLE | NOT AVAILABLE | Figure P-1 | Figure A-3 |  | NOT AVAILABLE | NOT AVAILABLE | NOT AVAILABLE | NOT AVAILABLE | NOT AVAILABLE |  | NOT AVAILABLE
660 | CHA | M4 | 25 | CHA-M4-25 | Contact Factory | NOT AVAILABLE |  |  | Contact Factory | Contact Factory | Contact Factory | Contact Factory | Contact Factory | Contact Factory | 975200048 | 970200019300 | NOT AVAILABLE | NOT AVAILABLE | Figure P-1 | Figure A-3 |  | NOT AVAILABLE | NOT AVAILABLE | NOT AVAILABLE | NOT AVAILABLE | NOT AVAILABLE |  | NOT AVAILABLE
661 | CHA | M5 | 10 | CHA-M5-10 | Contact Factory | NOT AVAILABLE |  |  | Contact Factory | NOT AVAILABLE | Contact Factory | Contact Factory | Contact Factory | Contact Factory | 975200048 | 970200020300 | NOT AVAILABLE | NOT AVAILABLE | Figure P-1 | Figure A-3 |  | NOT AVAILABLE | NOT AVAILABLE | NOT AVAILABLE | NOT AVAILABLE | NOT AVAILABLE |  | NOT AVAILABLE
662 | CHA | M5 | 12 | CHA-M5-12 | Contact Factory | NOT AVAILABLE |  |  | Contact Factory | NOT AVAILABLE | Contact Factory | Contact Factory | Contact Factory | Contact Factory | 975200048 | 970200020300 | NOT AVAILABLE | NOT AVAILABLE | Figure P-1 | Figure A-3 |  | NOT AVAILABLE | NOT AVAILABLE | NOT AVAILABLE | NOT AVAILABLE | NOT AVAILABLE |  | NOT AVAILABLE
663 | CHA | M5 | 16 | CHA-M5-16 | Contact Factory | NOT AVAILABLE |  |  | Contact Factory | Contact Factory | Contact Factory | Contact Factory | Contact Factory | Contact Factory | 975200048 | 970200020300 | NOT AVAILABLE | NOT AVAILABLE | Figure P-1 | Figure A-3 |  | NOT AVAILABLE | NOT AVAILABLE | NOT AVAILABLE | NOT AVAILABLE | NOT AVAILABLE |  | NOT AVAILABLE
664 | CHA | M5 | 20 | CHA-M5-20 | Contact Factory | NOT AVAILABLE |  |  | Contact Factory | Contact Factory | Contact Factory | Contact Factory | Contact Factory | Contact Factory | 975200048 | 970200020300 | NOT AVAILABLE | NOT AVAILABLE | Figure P-1 | Figure A-3 |  | NOT AVAILABLE | NOT AVAILABLE | NOT AVAILABLE | NOT AVAILABLE | NOT AVAILABLE |  | NOT AVAILABLE
665 | CHA | M5 | 25 | CHA-M5-25 | Contact Factory | NOT AVAILABLE |  |  | Contact Factory | Contact Factory | Contact Factory | Contact Factory | Contact Factory | Contact Factory | 975200048 | 970200020300 | NOT AVAILABLE | NOT AVAILABLE | Figure P-1 | Figure A-3 |  | NOT AVAILABLE | NOT AVAILABLE | NOT AVAILABLE | NOT AVAILABLE | NOT AVAILABLE |  | NOT AVAILABLE
666 | CHC | 032 | 6 | CHC-032-6 | Contact Factory | NOT AVAILABLE |  |  | Contact Factory | Contact Factory | Contact Factory | Contact Factory | Contact Factory | Contact Factory | 975200048 | 970200009300 | NOT AVAILABLE | NOT AVAILABLE | Figure P-1 | Figure A-3 |  | NOT AVAILABLE | NOT AVAILABLE | NOT AVAILABLE | NOT AVAILABLE | NOT AVAILABLE |  | NOT AVAILABLE
667 | CHC | 032 | 8 | CHC-032-8 | Contact Factory | NOT AVAILABLE |  |  | Contact Factory | Contact Factory | Contact Factory | Contact Factory | Contact Factory | Contact Factory | 975200048 | 970200009300 | NOT AVAILABLE | NOT AVAILABLE | Figure P-1 | Figure A-3 |  | NOT AVAILABLE | NOT AVAILABLE | NOT AVAILABLE | NOT AVAILABLE | NOT AVAILABLE |  | NOT AVAILABLE
668 | CHC | 032 | 10 | CHC-032-10 | Contact Factory | NOT AVAILABLE |  |  | Contact Factory | Contact Factory | Contact Factory | Contact Factory | Contact Factory | Contact Factory | 975200048 | 970200009300 | NOT AVAILABLE | NOT AVAILABLE | Figure P-1 | Figure A-3 |  | NOT AVAILABLE | NOT AVAILABLE | NOT AVAILABLE | NOT AVAILABLE | NOT AVAILABLE |  | NOT AVAILABLE
669 | CHC | 032 | 12 | CHC-032-12 | Contact Factory | NOT AVAILABLE |  |  | Contact Factory | Contact Factory | Contact Factory | Contact Factory | Contact Factory | Contact Factory | 975200048 | 970200009300 | NOT AVAILABLE | NOT AVAILABLE | Figure P-1 | Figure A-3 |  | NOT AVAILABLE | NOT AVAILABLE | NOT AVAILABLE | NOT AVAILABLE | NOT AVAILABLE |  | NOT AVAILABLE
670 | CHC | 032 | 16 | CHC-032-16 | Contact Factory | NOT AVAILABLE |  |  | Contact Factory | Contact Factory | Contact Factory | Contact Factory | Contact Factory | Contact Factory | 975200048 | 970200009300 | NOT AVAILABLE | NOT AVAILABLE | Figure P-1 | Figure A-3 |  | NOT AVAILABLE | NOT AVAILABLE | NOT AVAILABLE | NOT AVAILABLE | NOT AVAILABLE |  | NOT AVAILABLE
671 | CHC | 440 | 4 | CHC-440-4 | Contact Factory | NOT AVAILABLE |  |  | Contact Factory | Contact Factory | Contact Factory | Contact Factory | Contact Factory | Contact Factory | 975200048 | 970200006300 | NOT AVAILABLE | NOT AVAILABLE | Figure P-1 | Figure A-3 |  | NOT AVAILABLE | NOT AVAILABLE | NOT AVAILABLE | NOT AVAILABLE | NOT AVAILABLE |  | NOT AVAILABLE
672 | CHC | 440 | 6 | CHC-440-6 | Contact Factory | NOT AVAILABLE |  |  | Contact Factory | Contact Factory | Contact Factory | Contact Factory | Contact Factory | Contact Factory | 975200048 | 970200006300 | NOT AVAILABLE | NOT AVAILABLE | Figure P-1 | Figure A-3 |  | NOT AVAILABLE | NOT AVAILABLE | NOT AVAILABLE | NOT AVAILABLE | NOT AVAILABLE |  | NOT AVAILABLE
673 | CHC | 440 | 8 | CHC-440-8 | Contact Factory | NOT AVAILABLE |  |  | Contact Factory | Contact Factory | Contact Factory | Contact Factory | Contact Factory | Contact Factory | 975200048 | 970200006300 | NOT AVAILABLE | NOT AVAILABLE | Figure P-1 | Figure A-3 |  | NOT AVAILABLE | NOT AVAILABLE | NOT AVAILABLE | NOT AVAILABLE | NOT AVAILABLE |  | NOT AVAILABLE
674 | CHC | 440 | 10 | CHC-440-10 | Contact Factory | NOT AVAILABLE |  |  | Contact Factory | Contact Factory | Contact Factory | Contact Factory | Contact Factory | Contact Factory | 975200048 | 970200006300 | NOT AVAILABLE | NOT AVAILABLE | Figure P-1 | Figure A-3 |  | NOT AVAILABLE | NOT AVAILABLE | NOT AVAILABLE | NOT AVAILABLE | NOT AVAILABLE |  | NOT AVAILABLE
675 | CHC | 440 | 12 | CHC-440-12 | Contact Factory | NOT AVAILABLE |  |  | Contact Factory | Contact Factory | Contact Factory | Contact Factory | Contact Factory | Contact Factory | 975200048 | 970200006300 | NOT AVAILABLE | NOT AVAILABLE | Figure P-1 | Figure A-3 |  | NOT AVAILABLE | NOT AVAILABLE | NOT AVAILABLE | NOT AVAILABLE | NOT AVAILABLE |  | NOT AVAILABLE
676 | CHC | 632 | 4 | CHC-632-4 | Contact Factory | NOT AVAILABLE |  |  | Contact Factory | Contact Factory | Contact Factory | Contact Factory | Contact Factory | Contact Factory | 975200048 | 970200007300 | NOT AVAILABLE | NOT AVAILABLE | Figure P-1 | Figure A-3 |  | NOT AVAILABLE | NOT AVAILABLE | NOT AVAILABLE | NOT AVAILABLE | NOT AVAILABLE |  | NOT AVAILABLE
677 | CHC | 632 | 6 | CHC-632-6 | Contact Factory | NOT AVAILABLE |  |  | Contact Factory | Contact Factory | Contact Factory | Contact Factory | Contact Factory | Contact Factory | 975200048 | 970200007300 | NOT AVAILABLE | NOT AVAILABLE | Figure P-1 | Figure A-3 |  | NOT AVAILABLE | NOT AVAILABLE | NOT AVAILABLE | NOT AVAILABLE | NOT AVAILABLE |  | NOT AVAILABLE
678 | CHC | 632 | 8 | CHC-632-8 | Contact Factory | NOT AVAILABLE |  |  | Contact Factory | Contact Factory | Contact Factory | Contact Factory | Contact Factory | Contact Factory | 975200048 | 970200007300 | NOT AVAILABLE | NOT AVAILABLE | Figure P-1 | Figure A-3 |  | NOT AVAILABLE | NOT AVAILABLE | NOT AVAILABLE | NOT AVAILABLE | NOT AVAILABLE |  | NOT AVAILABLE
679 | CHC | 632 | 10 | CHC-632-10 | Contact Factory | NOT AVAILABLE |  |  | Contact Factory | Contact Factory | Contact Factory | Contact Factory | Contact Factory | Contact Factory | 975200048 | 970200007300 | NOT AVAILABLE | NOT AVAILABLE | Figure P-1 | Figure A-3 |  | NOT AVAILABLE | NOT AVAILABLE | NOT AVAILABLE | NOT AVAILABLE | NOT AVAILABLE |  | NOT AVAILABLE
680 | CHC | 632 | 12 | CHC-632-12 | Contact Factory | NOT AVAILABLE |  |  | Contact Factory | Contact Factory | Contact Factory | Contact Factory | Contact Factory | Contact Factory | 975200048 | 970200007300 | NOT AVAILABLE | NOT AVAILABLE | Figure P-1 | Figure A-3 |  | NOT AVAILABLE | NOT AVAILABLE | NOT AVAILABLE | NOT AVAILABLE | NOT AVAILABLE |  | NOT AVAILABLE
681 | CHC | 632 | 16 | CHC-632-16 | Contact Factory | NOT AVAILABLE |  |  | Contact Factory | Contact Factory | Contact Factory | Contact Factory | Contact Factory | Contact Factory | 975200048 | 970200007300 | NOT AVAILABLE | NOT AVAILABLE | Figure P-1 | Figure A-3 |  | NOT AVAILABLE | NOT AVAILABLE | NOT AVAILABLE | NOT AVAILABLE | NOT AVAILABLE |  | NOT AVAILABLE
682 | CHC | 832 | 4 | CHC-832-4 | Contact Factory | NOT AVAILABLE |  |  | Contact Factory | Contact Factory | Contact Factory | Contact Factory | Contact Factory | Contact Factory | 975200048 | 970200008300 | NOT AVAILABLE | NOT AVAILABLE | Figure P-1 | Figure A-3 |  | NOT AVAILABLE | NOT AVAILABLE | NOT AVAILABLE | NOT AVAILABLE | NOT AVAILABLE |  | NOT AVAILABLE
683 | CHC | 832 | 6 | CHC-832-6 | Contact Factory | NOT AVAILABLE |  |  | Contact Factory | Contact Factory | Contact Factory | Contact Factory | Contact Factory | Contact Factory | 975200048 | 970200008300 | NOT AVAILABLE | NOT AVAILABLE | Figure P-1 | Figure A-3 |  | NOT AVAILABLE | NOT AVAILABLE | NOT AVAILABLE | NOT AVAILABLE | NOT AVAILABLE |  | NOT AVAILABLE
684 | CHC | 832 | 8 | CHC-832-8 | Contact Factory | NOT AVAILABLE |  |  | Contact Factory | Contact Factory | Contact Factory | Contact Factory | Contact Factory | Contact Factory | 975200048 | 970200008300 | NOT AVAILABLE | NOT AVAILABLE | Figure P-1 | Figure A-3 |  | NOT AVAILABLE | NOT AVAILABLE | NOT AVAILABLE | NOT AVAILABLE | NOT AVAILABLE |  | NOT AVAILABLE
685 | CHC | 832 | 10 | CHC-832-10 | Contact Factory | NOT AVAILABLE |  |  | Contact Factory | Contact Factory | Contact Factory | Contact Factory | Contact Factory | Contact Factory | 975200048 | 970200008300 | NOT AVAILABLE | NOT AVAILABLE | Figure P-1 | Figure A-3 |  | NOT AVAILABLE | NOT AVAILABLE | NOT AVAILABLE | NOT AVAILABLE | NOT AVAILABLE |  | NOT AVAILABLE
686 | CHC | 832 | 12 | CHC-832-12 | Contact Factory | NOT AVAILABLE |  |  | Contact Factory | Contact Factory | Contact Factory | Contact Factory | Contact Factory | Contact Factory | 975200048 | 970200008300 | NOT AVAILABLE | NOT AVAILABLE | Figure P-1 | Figure A-3 |  | NOT AVAILABLE | NOT AVAILABLE | NOT AVAILABLE | NOT AVAILABLE | NOT AVAILABLE |  | NOT AVAILABLE
687 | CHC | 832 | 16 | CHC-832-16 | Contact Factory | NOT AVAILABLE |  |  | Contact Factory | Contact Factory | Contact Factory | Contact Factory | Contact Factory | Contact Factory | 975200048 | 970200008300 | NOT AVAILABLE | NOT AVAILABLE | Figure P-1 | Figure A-3 |  | NOT AVAILABLE | NOT AVAILABLE | NOT AVAILABLE | NOT AVAILABLE | NOT AVAILABLE |  | NOT AVAILABLE
688 | CHC | M3 | 6 | CHC-M3-6 | Contact Factory | NOT AVAILABLE |  |  | Contact Factory | Contact Factory | Contact Factory | Contact Factory | Contact Factory | Contact Factory | 975200048 | 970200229300 | NOT AVAILABLE | NOT AVAILABLE | Figure P-1 | Figure A-3 |  | NOT AVAILABLE | NOT AVAILABLE | NOT AVAILABLE | NOT AVAILABLE | NOT AVAILABLE |  | NOT AVAILABLE
689 | CHC | M3 | 8 | CHC-M3-8 | Contact Factory | NOT AVAILABLE |  |  | Contact Factory | Contact Factory | Contact Factory | Contact Factory | Contact Factory | Contact Factory | 975200048 | 970200229300 | NOT AVAILABLE | NOT AVAILABLE | Figure P-1 | Figure A-3 |  | NOT AVAILABLE | NOT AVAILABLE | NOT AVAILABLE | NOT AVAILABLE | NOT AVAILABLE |  | NOT AVAILABLE
690 | CHC | M3 | 10 | CHC-M3-10 | Contact Factory | NOT AVAILABLE |  |  | Contact Factory | Contact Factory | Contact Factory | Contact Factory | Contact Factory | Contact Factory | 975200048 | 970200229300 | NOT AVAILABLE | NOT AVAILABLE | Figure P-1 | Figure A-3 |  | NOT AVAILABLE | NOT AVAILABLE | NOT AVAILABLE | NOT AVAILABLE | NOT AVAILABLE |  | NOT AVAILABLE
691 | CHC | M3 | 12 | CHC-M3-12 | Contact Factory | NOT AVAILABLE |  |  | Contact Factory | Contact Factory | Contact Factory | Contact Factory | Contact Factory | Contact Factory | 975200048 | 970200229300 | NOT AVAILABLE | NOT AVAILABLE | Figure P-1 | Figure A-3 |  | NOT AVAILABLE | NOT AVAILABLE | NOT AVAILABLE | NOT AVAILABLE | NOT AVAILABLE |  | NOT AVAILABLE
692 | CHC | M3 | 16 | CHC-M3-16 | Contact Factory | NOT AVAILABLE |  |  | Contact Factory | NOT AVAILABLE | Contact Factory | Contact Factory | Contact Factory | Contact Factory | 975200048 | 970200229300 | NOT AVAILABLE | NOT AVAILABLE | Figure P-1 | Figure A-3 |  | NOT AVAILABLE | NOT AVAILABLE | NOT AVAILABLE | NOT AVAILABLE | NOT AVAILABLE |  | NOT AVAILABLE
693 | CHC | M3 | 20 | CHC-M3-20 | Contact Factory | NOT AVAILABLE |  |  | Contact Factory | NOT AVAILABLE | Contact Factory | Contact Factory | Contact Factory | Contact Factory | 975200048 | 970200229300 | NOT AVAILABLE | NOT AVAILABLE | Figure P-1 | Figure A-3 |  | NOT AVAILABLE | NOT AVAILABLE | NOT AVAILABLE | NOT AVAILABLE | NOT AVAILABLE |  | NOT AVAILABLE
694 | CHC | M3.5 | 6 | CHC-M3.5-6 | Contact Factory | NOT AVAILABLE |  |  | Contact Factory | Contact Factory | Contact Factory | Contact Factory | Contact Factory | Contact Factory | 975200048 | 970200007300 | NOT AVAILABLE | NOT AVAILABLE | Figure P-1 | Figure A-3 |  | NOT AVAILABLE | NOT AVAILABLE | NOT AVAILABLE | NOT AVAILABLE | NOT AVAILABLE |  | NOT AVAILABLE
695 | CHC | M3.5 | 8 | CHC-M3-8 | Contact Factory | NOT AVAILABLE |  |  | Contact Factory | Contact Factory | Contact Factory | Contact Factory | Contact Factory | Contact Factory | 975200048 | 970200007300 | NOT AVAILABLE | NOT AVAILABLE | Figure P-1 | Figure A-3 |  | NOT AVAILABLE | NOT AVAILABLE | NOT AVAILABLE | NOT AVAILABLE | NOT AVAILABLE |  | NOT AVAILABLE
696 | CHC | M3.5 | 10 | CHC-M3-10 | Contact Factory | NOT AVAILABLE |  |  | Contact Factory | Contact Factory | Contact Factory | Contact Factory | Contact Factory | Contact Factory | 975200048 | 970200007300 | NOT AVAILABLE | NOT AVAILABLE | Figure P-1 | Figure A-3 |  | NOT AVAILABLE | NOT AVAILABLE | NOT AVAILABLE | NOT AVAILABLE | NOT AVAILABLE |  | NOT AVAILABLE
697 | CHC | M3.5 | 12 | CHC-M3-12 | Contact Factory | NOT AVAILABLE |  |  | Contact Factory | Contact Factory | Contact Factory | Contact Factory | Contact Factory | Contact Factory | 975200048 | 970200007300 | NOT AVAILABLE | NOT AVAILABLE | Figure P-1 | Figure A-3 |  | NOT AVAILABLE | NOT AVAILABLE | NOT AVAILABLE | NOT AVAILABLE | NOT AVAILABLE |  | NOT AVAILABLE
698 | CHC | M3.5 | 16 | CHC-M3-16 | Contact Factory | NOT AVAILABLE |  |  | Contact Factory | NOT AVAILABLE | Contact Factory | Contact Factory | Contact Factory | Contact Factory | 975200048 | 970200007300 | NOT AVAILABLE | NOT AVAILABLE | Figure P-1 | Figure A-3 |  | NOT AVAILABLE | NOT AVAILABLE | NOT AVAILABLE | NOT AVAILABLE | NOT AVAILABLE |  | NOT AVAILABLE
699 | CHC | M3.5 | 20 | CHC-M3-20 | Contact Factory | NOT AVAILABLE |  |  | Contact Factory | NOT AVAILABLE | Contact Factory | Contact Factory | Contact Factory | Contact Factory | 975200048 | 970200007300 | NOT AVAILABLE | NOT AVAILABLE | Figure P-1 | Figure A-3 |  | NOT AVAILABLE | NOT AVAILABLE | NOT AVAILABLE | NOT AVAILABLE | NOT AVAILABLE |  | NOT AVAILABLE
700 | CHC | M4 | 6 | CHC-M4-6 | [8006901] | NOT AVAILABLE | GREEN | [ ] Tooling Pkg is Double Stroke Feed Non-Standard. Contact Factory for Availability. Requires Software Upgrade. | 8000668 | NOT AVAILABLE | Contact Factory | 970350044 | 8000421 | Contact Factory | 975200048 | 970200019300 | NOT AVAILABLE | NOT AVAILABLE | Figure P-1 | Figure A-3 |  | NOT AVAILABLE | NOT AVAILABLE | NOT AVAILABLE | NOT AVAILABLE | NOT AVAILABLE |  | NOT AVAILABLE
701 | CHC | M4 | 8 | CHC-M4-8 | [8006901] | NOT AVAILABLE | GREEN | [ ] Tooling Pkg is Double Stroke Feed Non-Standard. Contact Factory for Availability. Requires Software Upgrade. | 8000668 | NOT AVAILABLE | Contact Factory | 970350044 | 8000421 | Contact Factory | 975200048 | 970200019300 | NOT AVAILABLE | NOT AVAILABLE | Figure P-1 | Figure A-3 |  | NOT AVAILABLE | NOT AVAILABLE | NOT AVAILABLE | NOT AVAILABLE | NOT AVAILABLE |  | NOT AVAILABLE
702 | CHC | M4 | 10 | CHC-M4-10 | [8006901] | NOT AVAILABLE | GREEN | [ ] Tooling Pkg is Double Stroke Feed Non-Standard. Contact Factory for Availability. Requires Software Upgrade. | 8000668 | NOT AVAILABLE | Contact Factory | 970350044 | 8000421 | Contact Factory | 975200048 | 970200019300 | NOT AVAILABLE | NOT AVAILABLE | Figure P-1 | Figure A-3 |  | NOT AVAILABLE | NOT AVAILABLE | NOT AVAILABLE | NOT AVAILABLE | NOT AVAILABLE |  | NOT AVAILABLE
703 | CHC | M4 | 12 | CHC-M4-12 | [8006901] | NOT AVAILABLE | GREEN | [ ] Tooling Pkg is Double Stroke Feed Non-Standard. Contact Factory for Availability. Requires Software Upgrade. | 8000668 | NOT AVAILABLE | Contact Factory | 970350044 | 8000421 | Contact Factory | 975200048 | 970200019300 | NOT AVAILABLE | NOT AVAILABLE | Figure P-1 | Figure A-3 |  | NOT AVAILABLE | NOT AVAILABLE | NOT AVAILABLE | NOT AVAILABLE | NOT AVAILABLE |  | NOT AVAILABLE
704 | CHC | M4 | 16 | CHC-M4-16 | NOT AVAILABLE | Contact Factory |  |  | Contact Factory | Contact Factory | Contact Factory | Contact Factory | Contact Factory | Contact Factory | 975200048 | 970200019300 | NOT AVAILABLE | NOT AVAILABLE | Figure P-1 | Figure A-3 |  | NOT AVAILABLE | NOT AVAILABLE | NOT AVAILABLE | NOT AVAILABLE | NOT AVAILABLE |  | NOT AVAILABLE
705 | CHC | M4 | 20 | CHC-M4-20 | NOT AVAILABLE | Contact Factory |  |  | Contact Factory | Contact Factory | Contact Factory | Contact Factory | Contact Factory | Contact Factory | 975200048 | 970200019300 | NOT AVAILABLE | NOT AVAILABLE | Figure P-1 | Figure A-3 |  | NOT AVAILABLE | NOT AVAILABLE | NOT AVAILABLE | NOT AVAILABLE | NOT AVAILABLE |  | NOT AVAILABLE
706 | CHC | M4 | 25 | CHC-M4-25 | NOT AVAILABLE | Contact Factory |  |  | Contact Factory | Contact Factory | Contact Factory | Contact Factory | Contact Factory | Contact Factory | 975200048 | 970200019300 | NOT AVAILABLE | NOT AVAILABLE | Figure P-1 | Figure A-3 |  | NOT AVAILABLE | NOT AVAILABLE | NOT AVAILABLE | NOT AVAILABLE | NOT AVAILABLE |  | NOT AVAILABLE
707 | CHC | M5 | 10 | CHC-M5-10 | NOT AVAILABLE | Contact Factory |  |  | Contact Factory | NOT AVAILABLE | Contact Factory | Contact Factory | Contact Factory | Contact Factory | 975200048 | 970200020300 | NOT AVAILABLE | NOT AVAILABLE | Figure P-1 | Figure A-3 |  | NOT AVAILABLE | NOT AVAILABLE | NOT AVAILABLE | NOT AVAILABLE | NOT AVAILABLE |  | NOT AVAILABLE
708 | CHC | M5 | 12 | CHC-M5-12 | NOT AVAILABLE | Contact Factory |  |  | Contact Factory | NOT AVAILABLE | Contact Factory | Contact Factory | Contact Factory | Contact Factory | 975200048 | 970200020300 | NOT AVAILABLE | NOT AVAILABLE | Figure P-1 | Figure A-3 |  | NOT AVAILABLE | NOT AVAILABLE | NOT AVAILABLE | NOT AVAILABLE | NOT AVAILABLE |  | NOT AVAILABLE
709 | CHC | M5 | 16 | CHC-M5-16 | NOT AVAILABLE | Contact Factory |  |  | Contact Factory | Contact Factory | Contact Factory | Contact Factory | Contact Factory | Contact Factory | 975200048 | 970200020300 | NOT AVAILABLE | NOT AVAILABLE | Figure P-1 | Figure A-3 |  | NOT AVAILABLE | NOT AVAILABLE | NOT AVAILABLE | NOT AVAILABLE | NOT AVAILABLE |  | NOT AVAILABLE
710 | CHC | M5 | 20 | CHC-M5-20 | NOT AVAILABLE | Contact Factory |  |  | Contact Factory | Contact Factory | Contact Factory | Contact Factory | Contact Factory | Contact Factory | 975200048 | 970200020300 | NOT AVAILABLE | NOT AVAILABLE | Figure P-1 | Figure A-3 |  | NOT AVAILABLE | NOT AVAILABLE | NOT AVAILABLE | NOT AVAILABLE | NOT AVAILABLE |  | NOT AVAILABLE
711 | CHC | M5 | 25 | CHC-M5-25 | NOT AVAILABLE | Contact Factory |  |  | Contact Factory | Contact Factory | Contact Factory | Contact Factory | Contact Factory | Contact Factory | 975200048 | 970200020300 | NOT AVAILABLE | NOT AVAILABLE | Figure P-1 | Figure A-3 |  | NOT AVAILABLE | NOT AVAILABLE | NOT AVAILABLE | NOT AVAILABLE | NOT AVAILABLE |  | NOT AVAILABLE
712 | CSOS | 032 | 3 | CSOS-032-3 | NOT AVAILABLE | NOT AVAILABLE | NOT AVAILABLE |  | Contact Factory | Contact Factory | Contact Factory | NOT AVAILABLE | Contact Factory | Contact Factory | 975200048 | 970200017300 | NOT AVAILABLE | NOT AVAILABLE | Figure P-1 | Figure A-3 |  | NOT AVAILABLE | NOT AVAILABLE | NOT AVAILABLE | NOT AVAILABLE | NOT AVAILABLE |  | NOT AVAILABLE
713 | CSOS | 032 | 4 | CSOS-032-4 | NOT AVAILABLE | NOT AVAILABLE | NOT AVAILABLE |  | Contact Factory | Contact Factory | Contact Factory | NOT AVAILABLE | Contact Factory | Contact Factory | 975200048 | 970200017300 | NOT AVAILABLE | NOT AVAILABLE | Figure P-1 | Figure A-3 |  | NOT AVAILABLE | NOT AVAILABLE | NOT AVAILABLE | NOT AVAILABLE | NOT AVAILABLE |  | NOT AVAILABLE
714 | CSOS | 032 | 5 | CSOS-032-5 | NOT AVAILABLE | NOT AVAILABLE | NOT AVAILABLE |  | Contact Factory | Contact Factory | Contact Factory | NOT AVAILABLE | Contact Factory | Contact Factory | 975200048 | 970200017300 | NOT AVAILABLE | NOT AVAILABLE | Figure P-1 | Figure A-3 |  | NOT AVAILABLE | NOT AVAILABLE | NOT AVAILABLE | NOT AVAILABLE | NOT AVAILABLE |  | NOT AVAILABLE
715 | CSOS | 032 | 6 | CSOS-032-6 | NOT AVAILABLE | NOT AVAILABLE | NOT AVAILABLE |  | Contact Factory | Contact Factory | Contact Factory | NOT AVAILABLE | Contact Factory | Contact Factory | 975200048 | 970200017300 | NOT AVAILABLE | NOT AVAILABLE | Figure P-1 | Figure A-3 |  | NOT AVAILABLE | NOT AVAILABLE | NOT AVAILABLE | NOT AVAILABLE | NOT AVAILABLE |  | NOT AVAILABLE
716 | CSOS | 032 | 8 | CSOS-032-8 | NOT AVAILABLE | NOT AVAILABLE | NOT AVAILABLE |  | Contact Factory | Contact Factory | Contact Factory | NOT AVAILABLE | Contact Factory | Contact Factory | 975200048 | 970200017300 | NOT AVAILABLE | NOT AVAILABLE | Figure P-1 | Figure A-3 |  | NOT AVAILABLE | NOT AVAILABLE | NOT AVAILABLE | NOT AVAILABLE | NOT AVAILABLE |  | NOT AVAILABLE
717 | CSOS | 032 | 10 | CSOS-032-10 | NOT AVAILABLE | NOT AVAILABLE | NOT AVAILABLE |  | Contact Factory | Contact Factory | Contact Factory | NOT AVAILABLE | Contact Factory | Contact Factory | 975200048 | 970200017300 | NOT AVAILABLE | NOT AVAILABLE | Figure P-1 | Figure A-3 |  | NOT AVAILABLE | NOT AVAILABLE | NOT AVAILABLE | NOT AVAILABLE | NOT AVAILABLE |  | NOT AVAILABLE
718 | CSOS | 032 | 12 | CSOS-032-12 | NOT AVAILABLE | NOT AVAILABLE | NOT AVAILABLE |  | Contact Factory | Contact Factory | Contact Factory | NOT AVAILABLE | Contact Factory | Contact Factory | 975200048 | 970200017300 | NOT AVAILABLE | NOT AVAILABLE | Figure P-1 | Figure A-3 |  | NOT AVAILABLE | NOT AVAILABLE | NOT AVAILABLE | NOT AVAILABLE | NOT AVAILABLE |  | NOT AVAILABLE
719 | CSOS | 032 | 16 | CSOS-032-16 | NOT AVAILABLE | NOT AVAILABLE | NOT AVAILABLE |  | Contact Factory | Contact Factory | Contact Factory | NOT AVAILABLE | Contact Factory | Contact Factory | 975200048 | 970200017300 | NOT AVAILABLE | NOT AVAILABLE | Figure P-1 | Figure A-3 |  | NOT AVAILABLE | NOT AVAILABLE | NOT AVAILABLE | NOT AVAILABLE | NOT AVAILABLE |  | NOT AVAILABLE
720 | CSOS | 0420 | 3 | CSOS-0420-3 | NOT AVAILABLE | NOT AVAILABLE | NOT AVAILABLE |  | Contact Factory | Contact Factory | Contact Factory | NOT AVAILABLE | Contact Factory | Contact Factory | 975200048 | 970200018300 | NOT AVAILABLE | NOT AVAILABLE | Figure P-1 | Figure A-3 |  | NOT AVAILABLE | NOT AVAILABLE | NOT AVAILABLE | NOT AVAILABLE | NOT AVAILABLE |  | NOT AVAILABLE
721 | CSOS | 0420 | 4 | CSOS-0420-4 | NOT AVAILABLE | NOT AVAILABLE | NOT AVAILABLE |  | Contact Factory | Contact Factory | Contact Factory | NOT AVAILABLE | Contact Factory | Contact Factory | 975200048 | 970200018300 | NOT AVAILABLE | NOT AVAILABLE | Figure P-1 | Figure A-3 |  | NOT AVAILABLE | NOT AVAILABLE | NOT AVAILABLE | NOT AVAILABLE | NOT AVAILABLE |  | NOT AVAILABLE
722 | CSOS | 0420 | 5 | CSOS-0420-5 | NOT AVAILABLE | NOT AVAILABLE | NOT AVAILABLE |  | Contact Factory | Contact Factory | Contact Factory | NOT AVAILABLE | Contact Factory | Contact Factory | 975200048 | 970200018300 | NOT AVAILABLE | NOT AVAILABLE | Figure P-1 | Figure A-3 |  | NOT AVAILABLE | NOT AVAILABLE | NOT AVAILABLE | NOT AVAILABLE | NOT AVAILABLE |  | NOT AVAILABLE
723 | CSOS | 0420 | 6 | CSOS-0420-6 | NOT AVAILABLE | NOT AVAILABLE | NOT AVAILABLE |  | Contact Factory | Contact Factory | Contact Factory | NOT AVAILABLE | Contact Factory | Contact Factory | 975200048 | 970200018300 | NOT AVAILABLE | NOT AVAILABLE | Figure P-1 | Figure A-3 |  | NOT AVAILABLE | NOT AVAILABLE | NOT AVAILABLE | NOT AVAILABLE | NOT AVAILABLE |  | NOT AVAILABLE
724 | CSOS | 0420 | 8 | CSOS-0420-8 | NOT AVAILABLE | NOT AVAILABLE | NOT AVAILABLE |  | Contact Factory | Contact Factory | Contact Factory | NOT AVAILABLE | Contact Factory | Contact Factory | 975200048 | 970200018300 | NOT AVAILABLE | NOT AVAILABLE | Figure P-1 | Figure A-3 |  | NOT AVAILABLE | NOT AVAILABLE | NOT AVAILABLE | NOT AVAILABLE | NOT AVAILABLE |  | NOT AVAILABLE
725 | CSOS | 0420 | 10 | CSOS-0420-10 | NOT AVAILABLE | NOT AVAILABLE | NOT AVAILABLE |  | Contact Factory | Contact Factory | Contact Factory | NOT AVAILABLE | Contact Factory | Contact Factory | 975200048 | 970200018300 | NOT AVAILABLE | NOT AVAILABLE | Figure P-1 | Figure A-3 |  | NOT AVAILABLE | NOT AVAILABLE | NOT AVAILABLE | NOT AVAILABLE | NOT AVAILABLE |  | NOT AVAILABLE
726 | CSOS | 0420 | 12 | CSOS-0420-12 | NOT AVAILABLE | NOT AVAILABLE | NOT AVAILABLE |  | Contact Factory | Contact Factory | Contact Factory | NOT AVAILABLE | Contact Factory | Contact Factory | 975200048 | 970200018300 | NOT AVAILABLE | NOT AVAILABLE | Figure P-1 | Figure A-3 |  | NOT AVAILABLE | NOT AVAILABLE | NOT AVAILABLE | NOT AVAILABLE | NOT AVAILABLE |  | NOT AVAILABLE
727 | CSOS | 0420 | 16 | CSOS-0420-16 | NOT AVAILABLE | NOT AVAILABLE | NOT AVAILABLE |  | Contact Factory | Contact Factory | Contact Factory | NOT AVAILABLE | Contact Factory | Contact Factory | 975200048 | 970200018300 | NOT AVAILABLE | NOT AVAILABLE | Figure P-1 | Figure A-3 |  | NOT AVAILABLE | NOT AVAILABLE | NOT AVAILABLE | NOT AVAILABLE | NOT AVAILABLE |  | NOT AVAILABLE
728 | CSOS | 440 | 3 | CSOS-440-3 | NOT AVAILABLE | NOT AVAILABLE | NOT AVAILABLE |  | Contact Factory | Contact Factory | Contact Factory | NOT AVAILABLE | Contact Factory | Contact Factory | 975200048 | 970200014300 | NOT AVAILABLE | NOT AVAILABLE | Figure P-1 | Figure A-3 |  | NOT AVAILABLE | NOT AVAILABLE | NOT AVAILABLE | NOT AVAILABLE | NOT AVAILABLE |  | NOT AVAILABLE
729 | CSOS | 440 | 4 | CSOS-440-4 | NOT AVAILABLE | NOT AVAILABLE | NOT AVAILABLE |  | Contact Factory | Contact Factory | Contact Factory | NOT AVAILABLE | Contact Factory | Contact Factory | 975200048 | 970200014300 | NOT AVAILABLE | NOT AVAILABLE | Figure P-1 | Figure A-3 |  | NOT AVAILABLE | NOT AVAILABLE | NOT AVAILABLE | NOT AVAILABLE | NOT AVAILABLE |  | NOT AVAILABLE
730 | CSOS | 440 | 5 | CSOS-440-5 | NOT AVAILABLE | NOT AVAILABLE | NOT AVAILABLE |  | Contact Factory | Contact Factory | Contact Factory | NOT AVAILABLE | Contact Factory | Contact Factory | 975200048 | 970200014300 | NOT AVAILABLE | NOT AVAILABLE | Figure P-1 | Figure A-3 |  | NOT AVAILABLE | NOT AVAILABLE | NOT AVAILABLE | NOT AVAILABLE | NOT AVAILABLE |  | NOT AVAILABLE
731 | CSOS | 440 | 6 | CSOS-440-6 | NOT AVAILABLE | NOT AVAILABLE | NOT AVAILABLE |  | Contact Factory | Contact Factory | Contact Factory | NOT AVAILABLE | Contact Factory | Contact Factory | 975200048 | 970200014300 | NOT AVAILABLE | NOT AVAILABLE | Figure P-1 | Figure A-3 |  | NOT AVAILABLE | NOT AVAILABLE | NOT AVAILABLE | NOT AVAILABLE | NOT AVAILABLE |  | NOT AVAILABLE
732 | CSOS | 440 | 8 | CSOS-440-8 | NOT AVAILABLE | NOT AVAILABLE | NOT AVAILABLE |  | Contact Factory | Contact Factory | Contact Factory | NOT AVAILABLE | Contact Factory | Contact Factory | 975200048 | 970200014300 | NOT AVAILABLE | NOT AVAILABLE | Figure P-1 | Figure A-3 |  | NOT AVAILABLE | NOT AVAILABLE | NOT AVAILABLE | NOT AVAILABLE | NOT AVAILABLE |  | NOT AVAILABLE
733 | CSOS | 440 | 10 | CSOS-440-10 | NOT AVAILABLE | NOT AVAILABLE | NOT AVAILABLE |  | Contact Factory | Contact Factory | Contact Factory | NOT AVAILABLE | Contact Factory | Contact Factory | 975200048 | 970200014300 | NOT AVAILABLE | NOT AVAILABLE | Figure P-1 | Figure A-3 |  | NOT AVAILABLE | NOT AVAILABLE | NOT AVAILABLE | NOT AVAILABLE | NOT AVAILABLE |  | NOT AVAILABLE
734 | CSOS | 440 | 12 | CSOS-440-12 | NOT AVAILABLE | NOT AVAILABLE | NOT AVAILABLE |  | Contact Factory | Contact Factory | Contact Factory | NOT AVAILABLE | Contact Factory | Contact Factory | 975200048 | 970200014300 | NOT AVAILABLE | NOT AVAILABLE | Figure P-1 | Figure A-3 |  | NOT AVAILABLE | NOT AVAILABLE | NOT AVAILABLE | NOT AVAILABLE | NOT AVAILABLE |  | NOT AVAILABLE
735 | CSOS | 440 | 16 | CSOS-440-16 | NOT AVAILABLE | NOT AVAILABLE | NOT AVAILABLE |  | Contact Factory | Contact Factory | Contact Factory | NOT AVAILABLE | Contact Factory | Contact Factory | 975200048 | 970200014300 | NOT AVAILABLE | NOT AVAILABLE | Figure P-1 | Figure A-3 |  | NOT AVAILABLE | NOT AVAILABLE | NOT AVAILABLE | NOT AVAILABLE | NOT AVAILABLE |  | NOT AVAILABLE
736 | CSOS | 632 | 3 | CSOS-632-3 | NOT AVAILABLE | NOT AVAILABLE | NOT AVAILABLE |  | Contact Factory | Contact Factory | Contact Factory | NOT AVAILABLE | Contact Factory | Contact Factory | 975200048 | 970200015300 | NOT AVAILABLE | NOT AVAILABLE | Figure P-1 | Figure A-3 |  | 8017348 | NOT AVAILABLE | NOT AVAILABLE | NOT AVAILABLE | NOT AVAILABLE |  | NOT AVAILABLE
737 | CSOS | 632 | 4 | CSOS-632-4 | NOT AVAILABLE | NOT AVAILABLE | NOT AVAILABLE |  | Contact Factory | Contact Factory | Contact Factory | NOT AVAILABLE | Contact Factory | Contact Factory | 975200048 | 970200015300 | NOT AVAILABLE | NOT AVAILABLE | Figure P-1 | Figure A-3 |  | 8017348 | NOT AVAILABLE | NOT AVAILABLE | NOT AVAILABLE | NOT AVAILABLE |  | NOT AVAILABLE
738 | CSOS | 632 | 5 | CSOS-632-5 | NOT AVAILABLE | NOT AVAILABLE | NOT AVAILABLE |  | Contact Factory | Contact Factory | Contact Factory | NOT AVAILABLE | Contact Factory | Contact Factory | 975200048 | 970200015300 | NOT AVAILABLE | NOT AVAILABLE | Figure P-1 | Figure A-3 |  | 8017348 | NOT AVAILABLE | NOT AVAILABLE | NOT AVAILABLE | NOT AVAILABLE |  | NOT AVAILABLE
739 | CSOS | 632 | 6 | CSOS-632-6 | NOT AVAILABLE | NOT AVAILABLE | NOT AVAILABLE |  | Contact Factory | Contact Factory | Contact Factory | NOT AVAILABLE | Contact Factory | Contact Factory | 975200048 | 970200015300 | NOT AVAILABLE | NOT AVAILABLE | Figure P-1 | Figure A-3 |  | 8017348 | NOT AVAILABLE | NOT AVAILABLE | NOT AVAILABLE | NOT AVAILABLE |  | NOT AVAILABLE
740 | CSOS | 632 | 8 | CSOS-632-8 | NOT AVAILABLE | NOT AVAILABLE | NOT AVAILABLE |  | Contact Factory | Contact Factory | Contact Factory | NOT AVAILABLE | Contact Factory | Contact Factory | 975200048 | 970200015300 | NOT AVAILABLE | NOT AVAILABLE | Figure P-1 | Figure A-3 |  | 8017348 | NOT AVAILABLE | NOT AVAILABLE | NOT AVAILABLE | NOT AVAILABLE |  | NOT AVAILABLE
741 | CSOS | 632 | 10 | CSOS-632-10 | NOT AVAILABLE | NOT AVAILABLE | NOT AVAILABLE |  | Contact Factory | Contact Factory | Contact Factory | NOT AVAILABLE | Contact Factory | Contact Factory | 975200048 | 970200015300 | NOT AVAILABLE | NOT AVAILABLE | Figure P-1 | Figure A-3 |  | NOT AVAILABLE | NOT AVAILABLE | NOT AVAILABLE | NOT AVAILABLE | NOT AVAILABLE |  | NOT AVAILABLE
742 | CSOS | 632 | 12 | CSOS-632-12 | NOT AVAILABLE | NOT AVAILABLE | NOT AVAILABLE |  | Contact Factory | Contact Factory | Contact Factory | NOT AVAILABLE | Contact Factory | Contact Factory | 975200048 | 970200015300 | NOT AVAILABLE | NOT AVAILABLE | Figure P-1 | Figure A-3 |  | NOT AVAILABLE | NOT AVAILABLE | NOT AVAILABLE | NOT AVAILABLE | NOT AVAILABLE |  | NOT AVAILABLE
743 | CSOS | 632 | 16 | CSOS-632-16 | NOT AVAILABLE | NOT AVAILABLE | NOT AVAILABLE |  | Contact Factory | Contact Factory | Contact Factory | NOT AVAILABLE | Contact Factory | Contact Factory | 975200048 | 970200015300 | NOT AVAILABLE | NOT AVAILABLE | Figure P-1 | Figure A-3 |  | NOT AVAILABLE | NOT AVAILABLE | NOT AVAILABLE | NOT AVAILABLE | NOT AVAILABLE |  | NOT AVAILABLE
744 | CSOS | 832 | 3 | CSOS-832-3 | NOT AVAILABLE | NOT AVAILABLE | NOT AVAILABLE |  | Contact Factory | Contact Factory | Contact Factory | NOT AVAILABLE | Contact Factory | Contact Factory | 975200048 | 970200016300 | NOT AVAILABLE | NOT AVAILABLE | Figure P-1 | Figure A-3 |  | NOT AVAILABLE | NOT AVAILABLE | NOT AVAILABLE | NOT AVAILABLE | NOT AVAILABLE |  | NOT AVAILABLE
745 | CSOS | 832 | 4 | CSOS-832-4 | NOT AVAILABLE | NOT AVAILABLE | NOT AVAILABLE |  | Contact Factory | Contact Factory | Contact Factory | NOT AVAILABLE | Contact Factory | Contact Factory | 975200048 | 970200016300 | NOT AVAILABLE | NOT AVAILABLE | Figure P-1 | Figure A-3 |  | NOT AVAILABLE | NOT AVAILABLE | NOT AVAILABLE | NOT AVAILABLE | NOT AVAILABLE |  | NOT AVAILABLE
746 | CSOS | 832 | 5 | CSOS-832-5 | NOT AVAILABLE | NOT AVAILABLE | NOT AVAILABLE |  | Contact Factory | Contact Factory | Contact Factory | NOT AVAILABLE | Contact Factory | Contact Factory | 975200048 | 970200016300 | NOT AVAILABLE | NOT AVAILABLE | Figure P-1 | Figure A-3 |  | NOT AVAILABLE | NOT AVAILABLE | NOT AVAILABLE | NOT AVAILABLE | NOT AVAILABLE |  | NOT AVAILABLE
747 | CSOS | 832 | 6 | CSOS-832-6 | NOT AVAILABLE | NOT AVAILABLE | NOT AVAILABLE |  | Contact Factory | Contact Factory | Contact Factory | NOT AVAILABLE | Contact Factory | Contact Factory | 975200048 | 970200016300 | NOT AVAILABLE | NOT AVAILABLE | Figure P-1 | Figure A-3 |  | NOT AVAILABLE | NOT AVAILABLE | NOT AVAILABLE | NOT AVAILABLE | NOT AVAILABLE |  | NOT AVAILABLE
748 | CSOS | 832 | 8 | CSOS-832-8 | NOT AVAILABLE | NOT AVAILABLE | NOT AVAILABLE |  | Contact Factory | Contact Factory | Contact Factory | NOT AVAILABLE | Contact Factory | Contact Factory | 975200048 | 970200016300 | NOT AVAILABLE | NOT AVAILABLE | Figure P-1 | Figure A-3 |  | NOT AVAILABLE | NOT AVAILABLE | NOT AVAILABLE | NOT AVAILABLE | NOT AVAILABLE |  | NOT AVAILABLE
749 | CSOS | 832 | 10 | CSOS-832-10 | NOT AVAILABLE | NOT AVAILABLE | NOT AVAILABLE |  | Contact Factory | Contact Factory | Contact Factory | NOT AVAILABLE | Contact Factory | Contact Factory | 975200048 | 970200016300 | NOT AVAILABLE | NOT AVAILABLE | Figure P-1 | Figure A-3 |  | NOT AVAILABLE | NOT AVAILABLE | NOT AVAILABLE | NOT AVAILABLE | NOT AVAILABLE |  | NOT AVAILABLE
750 | CSOS | 832 | 12 | CSOS-832-12 | NOT AVAILABLE | NOT AVAILABLE | NOT AVAILABLE |  | Contact Factory | Contact Factory | Contact Factory | NOT AVAILABLE | Contact Factory | Contact Factory | 975200048 | 970200016300 | NOT AVAILABLE | NOT AVAILABLE | Figure P-1 | Figure A-3 |  | NOT AVAILABLE | NOT AVAILABLE | NOT AVAILABLE | NOT AVAILABLE | NOT AVAILABLE |  | NOT AVAILABLE
751 | CSOS | 832 | 16 | CSOS-832-16 | NOT AVAILABLE | NOT AVAILABLE | NOT AVAILABLE |  | Contact Factory | Contact Factory | Contact Factory | NOT AVAILABLE | Contact Factory | Contact Factory | 975200048 | 970200016300 | NOT AVAILABLE | NOT AVAILABLE | Figure P-1 | Figure A-3 |  | NOT AVAILABLE | NOT AVAILABLE | NOT AVAILABLE | NOT AVAILABLE | NOT AVAILABLE |  | NOT AVAILABLE
752 | CSOS | M3 | 4 | CSOS-M3-4 | NOT AVAILABLE | NOT AVAILABLE | NOT AVAILABLE |  | Contact Factory | Contact Factory | Contact Factory | NOT AVAILABLE | Contact Factory | Contact Factory | 975200048 | 970200014300 | NOT AVAILABLE | NOT AVAILABLE | Figure P-1 | Figure A-3 |  | NOT AVAILABLE | NOT AVAILABLE | NOT AVAILABLE | NOT AVAILABLE | NOT AVAILABLE |  | NOT AVAILABLE
753 | CSOS | M3 | 6 | CSOS-M3-6 | NOT AVAILABLE | NOT AVAILABLE | NOT AVAILABLE |  | Contact Factory | Contact Factory | Contact Factory | NOT AVAILABLE | Contact Factory | Contact Factory | 975200048 | 970200014300 | NOT AVAILABLE | NOT AVAILABLE | Figure P-1 | Figure A-3 |  | NOT AVAILABLE | NOT AVAILABLE | NOT AVAILABLE | NOT AVAILABLE | NOT AVAILABLE |  | NOT AVAILABLE
754 | CSOS | M3 | 8 | CSOS-M3-8 | NOT AVAILABLE | NOT AVAILABLE | NOT AVAILABLE |  | Contact Factory | Contact Factory | Contact Factory | NOT AVAILABLE | Contact Factory | Contact Factory | 975200048 | 970200014300 | NOT AVAILABLE | NOT AVAILABLE | Figure P-1 | Figure A-3 |  | NOT AVAILABLE | NOT AVAILABLE | NOT AVAILABLE | NOT AVAILABLE | NOT AVAILABLE |  | NOT AVAILABLE
755 | CSOS | M3 | 10 | CSOS-M3-10 | NOT AVAILABLE | NOT AVAILABLE | NOT AVAILABLE |  | Contact Factory | Contact Factory | Contact Factory | NOT AVAILABLE | Contact Factory | Contact Factory | 975200048 | 970200014300 | NOT AVAILABLE | NOT AVAILABLE | Figure P-1 | Figure A-3 |  | NOT AVAILABLE | NOT AVAILABLE | NOT AVAILABLE | NOT AVAILABLE | NOT AVAILABLE |  | NOT AVAILABLE
756 | CSOS | M3 | 12 | CSOS-M3-12 | NOT AVAILABLE | NOT AVAILABLE | NOT AVAILABLE |  | Contact Factory | Contact Factory | Contact Factory | NOT AVAILABLE | Contact Factory | Contact Factory | 975200048 | 970200014300 | NOT AVAILABLE | NOT AVAILABLE | Figure P-1 | Figure A-3 |  | NOT AVAILABLE | NOT AVAILABLE | NOT AVAILABLE | NOT AVAILABLE | NOT AVAILABLE |  | NOT AVAILABLE
757 | CSOS | M3 | 16 | CSOS-M3-16 | NOT AVAILABLE | NOT AVAILABLE | NOT AVAILABLE |  | Contact Factory | Contact Factory | Contact Factory | NOT AVAILABLE | Contact Factory | Contact Factory | 975200048 | 970200014300 | NOT AVAILABLE | NOT AVAILABLE | Figure P-1 | Figure A-3 |  | NOT AVAILABLE | NOT AVAILABLE | NOT AVAILABLE | NOT AVAILABLE | NOT AVAILABLE |  | NOT AVAILABLE
758 | CSOS | M3 | 20 | CSOS-M3-20 | NOT AVAILABLE | NOT AVAILABLE | NOT AVAILABLE |  | Contact Factory | Contact Factory | Contact Factory | NOT AVAILABLE | Contact Factory | Contact Factory | 975200048 | 970200014300 | NOT AVAILABLE | NOT AVAILABLE | Figure P-1 | Figure A-3 |  | NOT AVAILABLE | NOT AVAILABLE | NOT AVAILABLE | NOT AVAILABLE | NOT AVAILABLE |  | NOT AVAILABLE
759 | CSOS | M3 | 25 | CSOS-M3-25 | NOT AVAILABLE | NOT AVAILABLE | NOT AVAILABLE |  | Contact Factory | Contact Factory | Contact Factory | NOT AVAILABLE | Contact Factory | Contact Factory | 975200048 | 970200014300 | NOT AVAILABLE | NOT AVAILABLE | Figure P-1 | Figure A-3 |  | NOT AVAILABLE | NOT AVAILABLE | NOT AVAILABLE | NOT AVAILABLE | NOT AVAILABLE |  | NOT AVAILABLE
760 | CSOS | M4 | 4 | CSOS-M4-4 | NOT AVAILABLE | NOT AVAILABLE | NOT AVAILABLE |  | Contact Factory | Contact Factory | Contact Factory | NOT AVAILABLE | Contact Factory | Contact Factory | 975200048 | 970200016300 | NOT AVAILABLE | NOT AVAILABLE | Figure P-1 | Figure A-3 |  | NOT AVAILABLE | NOT AVAILABLE | NOT AVAILABLE | NOT AVAILABLE | NOT AVAILABLE |  | NOT AVAILABLE
761 | CSOS | M4 | 6 | CSOS-M4-6 | NOT AVAILABLE | NOT AVAILABLE | NOT AVAILABLE |  | Contact Factory | Contact Factory | Contact Factory | NOT AVAILABLE | Contact Factory | Contact Factory | 975200048 | 970200016300 | NOT AVAILABLE | NOT AVAILABLE | Figure P-1 | Figure A-3 |  | NOT AVAILABLE | NOT AVAILABLE | NOT AVAILABLE | NOT AVAILABLE | NOT AVAILABLE |  | NOT AVAILABLE
762 | CSOS | M4 | 8 | CSOS-M4-8 | NOT AVAILABLE | NOT AVAILABLE | NOT AVAILABLE |  | Contact Factory | Contact Factory | Contact Factory | NOT AVAILABLE | Contact Factory | Contact Factory | 975200048 | 970200016300 | NOT AVAILABLE | NOT AVAILABLE | Figure P-1 | Figure A-3 |  | NOT AVAILABLE | NOT AVAILABLE | NOT AVAILABLE | NOT AVAILABLE | NOT AVAILABLE |  | NOT AVAILABLE
763 | CSOS | M4 | 10 | CSOS-M4-10 | NOT AVAILABLE | NOT AVAILABLE | NOT AVAILABLE |  | Contact Factory | Contact Factory | Contact Factory | NOT AVAILABLE | Contact Factory | Contact Factory | 975200048 | 970200016300 | NOT AVAILABLE | NOT AVAILABLE | Figure P-1 | Figure A-3 |  | NOT AVAILABLE | NOT AVAILABLE | NOT AVAILABLE | NOT AVAILABLE | NOT AVAILABLE |  | NOT AVAILABLE
764 | CSOS | M4 | 12 | CSOS-M4-12 | NOT AVAILABLE | NOT AVAILABLE | NOT AVAILABLE |  | Contact Factory | Contact Factory | Contact Factory | NOT AVAILABLE | Contact Factory | Contact Factory | 975200048 | 970200016300 | NOT AVAILABLE | NOT AVAILABLE | Figure P-1 | Figure A-3 |  | NOT AVAILABLE | NOT AVAILABLE | NOT AVAILABLE | NOT AVAILABLE | NOT AVAILABLE |  | NOT AVAILABLE
765 | CSOS | M4 | 16 | CSOS-M4-16 | NOT AVAILABLE | NOT AVAILABLE | NOT AVAILABLE |  | Contact Factory | Contact Factory | Contact Factory | NOT AVAILABLE | Contact Factory | Contact Factory | 975200048 | 970200016300 | NOT AVAILABLE | NOT AVAILABLE | Figure P-1 | Figure A-3 |  | NOT AVAILABLE | NOT AVAILABLE | NOT AVAILABLE | NOT AVAILABLE | NOT AVAILABLE |  | NOT AVAILABLE
766 | CSOS | M4 | 20 | CSOS-M4-20 | NOT AVAILABLE | NOT AVAILABLE | NOT AVAILABLE |  | Contact Factory | Contact Factory | Contact Factory | NOT AVAILABLE | Contact Factory | Contact Factory | 975200048 | 970200016300 | NOT AVAILABLE | NOT AVAILABLE | Figure P-1 | Figure A-3 |  | NOT AVAILABLE | NOT AVAILABLE | NOT AVAILABLE | NOT AVAILABLE | NOT AVAILABLE |  | NOT AVAILABLE
767 | CSOS | M4 | 25 | CSOS-M4-25 | NOT AVAILABLE | NOT AVAILABLE | NOT AVAILABLE |  | Contact Factory | Contact Factory | Contact Factory | NOT AVAILABLE | Contact Factory | Contact Factory | 975200048 | 970200016300 | NOT AVAILABLE | NOT AVAILABLE | Figure P-1 | Figure A-3 |  | NOT AVAILABLE | NOT AVAILABLE | NOT AVAILABLE | NOT AVAILABLE | NOT AVAILABLE |  | NOT AVAILABLE
768 | CSOS | M5 | 4 | CSOS-M5-4 | NOT AVAILABLE | NOT AVAILABLE | NOT AVAILABLE |  | Contact Factory | Contact Factory | Contact Factory | NOT AVAILABLE | Contact Factory | Contact Factory | 975200048 | 970200017300 | NOT AVAILABLE | NOT AVAILABLE | Figure P-1 | Figure A-3 |  | NOT AVAILABLE | NOT AVAILABLE | NOT AVAILABLE | NOT AVAILABLE | NOT AVAILABLE |  | NOT AVAILABLE
769 | CSOS | M5 | 6 | CSOS-M5-6 | NOT AVAILABLE | NOT AVAILABLE | NOT AVAILABLE |  | Contact Factory | Contact Factory | Contact Factory | NOT AVAILABLE | Contact Factory | Contact Factory | 975200048 | 970200017300 | NOT AVAILABLE | NOT AVAILABLE | Figure P-1 | Figure A-3 |  | NOT AVAILABLE | NOT AVAILABLE | NOT AVAILABLE | NOT AVAILABLE | NOT AVAILABLE |  | NOT AVAILABLE
770 | CSOS | M5 | 8 | CSOS-M5-8 | NOT AVAILABLE | NOT AVAILABLE | NOT AVAILABLE |  | Contact Factory | Contact Factory | Contact Factory | NOT AVAILABLE | Contact Factory | Contact Factory | 975200048 | 970200017300 | NOT AVAILABLE | NOT AVAILABLE | Figure P-1 | Figure A-3 |  | NOT AVAILABLE | NOT AVAILABLE | NOT AVAILABLE | NOT AVAILABLE | NOT AVAILABLE |  | NOT AVAILABLE
771 | CSOS | M5 | 10 | CSOS-M5-10 | NOT AVAILABLE | NOT AVAILABLE | NOT AVAILABLE |  | Contact Factory | Contact Factory | Contact Factory | NOT AVAILABLE | Contact Factory | Contact Factory | 975200048 | 970200017300 | NOT AVAILABLE | NOT AVAILABLE | Figure P-1 | Figure A-3 |  | NOT AVAILABLE | NOT AVAILABLE | NOT AVAILABLE | NOT AVAILABLE | NOT AVAILABLE |  | NOT AVAILABLE
772 | CSOS | M5 | 12 | CSOS-M5-12 | NOT AVAILABLE | NOT AVAILABLE | NOT AVAILABLE |  | Contact Factory | Contact Factory | Contact Factory | NOT AVAILABLE | Contact Factory | Contact Factory | 975200048 | 970200017300 | NOT AVAILABLE | NOT AVAILABLE | Figure P-1 | Figure A-3 |  | NOT AVAILABLE | NOT AVAILABLE | NOT AVAILABLE | NOT AVAILABLE | NOT AVAILABLE |  | NOT AVAILABLE
773 | CSOS | M5 | 16 | CSOS-M5-16 | NOT AVAILABLE | NOT AVAILABLE | NOT AVAILABLE |  | Contact Factory | Contact Factory | Contact Factory | NOT AVAILABLE | Contact Factory | Contact Factory | 975200048 | 970200017300 | NOT AVAILABLE | NOT AVAILABLE | Figure P-1 | Figure A-3 |  | NOT AVAILABLE | NOT AVAILABLE | NOT AVAILABLE | NOT AVAILABLE | NOT AVAILABLE |  | NOT AVAILABLE
774 | CSOS | M5 | 20 | CSOS-M5-20 | NOT AVAILABLE | NOT AVAILABLE | NOT AVAILABLE |  | Contact Factory | Contact Factory | Contact Factory | NOT AVAILABLE | Contact Factory | Contact Factory | 975200048 | 970200017300 | NOT AVAILABLE | NOT AVAILABLE | Figure P-1 | Figure A-3 |  | NOT AVAILABLE | NOT AVAILABLE | NOT AVAILABLE | NOT AVAILABLE | NOT AVAILABLE |  | NOT AVAILABLE
775 | CSOS | M5 | 25 | CSOS-M5-25 | NOT AVAILABLE | NOT AVAILABLE | NOT AVAILABLE |  | Contact Factory | Contact Factory | Contact Factory | NOT AVAILABLE | Contact Factory | Contact Factory | 975200048 | 970200017300 | NOT AVAILABLE | NOT AVAILABLE | Figure P-1 | Figure A-3 |  | NOT AVAILABLE | NOT AVAILABLE | NOT AVAILABLE | NOT AVAILABLE | NOT AVAILABLE |  | NOT AVAILABLE
776 | CSOS | M6 | 4 | CSOS-M6-4 | NOT AVAILABLE | NOT AVAILABLE | NOT AVAILABLE |  | Contact Factory | Contact Factory | Contact Factory | NOT AVAILABLE | Contact Factory | Contact Factory | 975200048 | 970200018300 | NOT AVAILABLE | NOT AVAILABLE | Figure P-1 | Figure A-3 |  | NOT AVAILABLE | NOT AVAILABLE | NOT AVAILABLE | NOT AVAILABLE | NOT AVAILABLE |  | NOT AVAILABLE
777 | CSOS | M6 | 6 | CSOS-M6-6 | NOT AVAILABLE | NOT AVAILABLE | NOT AVAILABLE |  | Contact Factory | Contact Factory | Contact Factory | NOT AVAILABLE | Contact Factory | Contact Factory | 975200048 | 970200018300 | NOT AVAILABLE | NOT AVAILABLE | Figure P-1 | Figure A-3 |  | NOT AVAILABLE | NOT AVAILABLE | NOT AVAILABLE | NOT AVAILABLE | NOT AVAILABLE |  | NOT AVAILABLE
778 | CSOS | M6 | 8 | CSOS-M6-8 | NOT AVAILABLE | NOT AVAILABLE | NOT AVAILABLE |  | Contact Factory | Contact Factory | Contact Factory | NOT AVAILABLE | Contact Factory | Contact Factory | 975200048 | 970200018300 | NOT AVAILABLE | NOT AVAILABLE | Figure P-1 | Figure A-3 |  | NOT AVAILABLE | NOT AVAILABLE | NOT AVAILABLE | NOT AVAILABLE | NOT AVAILABLE |  | NOT AVAILABLE
779 | CSOS | M6 | 10 | CSOS-M6-10 | NOT AVAILABLE | NOT AVAILABLE | NOT AVAILABLE |  | Contact Factory | Contact Factory | Contact Factory | NOT AVAILABLE | Contact Factory | Contact Factory | 975200048 | 970200018300 | NOT AVAILABLE | NOT AVAILABLE | Figure P-1 | Figure A-3 |  | NOT AVAILABLE | NOT AVAILABLE | NOT AVAILABLE | NOT AVAILABLE | NOT AVAILABLE |  | NOT AVAILABLE
780 | CSOS | M6 | 12 | CSOS-M6-12 | NOT AVAILABLE | NOT AVAILABLE | NOT AVAILABLE |  | Contact Factory | Contact Factory | Contact Factory | NOT AVAILABLE | Contact Factory | Contact Factory | 975200048 | 970200018300 | NOT AVAILABLE | NOT AVAILABLE | Figure P-1 | Figure A-3 |  | NOT AVAILABLE | NOT AVAILABLE | NOT AVAILABLE | NOT AVAILABLE | NOT AVAILABLE |  | NOT AVAILABLE
781 | CSOS | M6 | 16 | CSOS-M6-16 | NOT AVAILABLE | NOT AVAILABLE | NOT AVAILABLE |  | Contact Factory | Contact Factory | Contact Factory | NOT AVAILABLE | Contact Factory | Contact Factory | 975200048 | 970200018300 | NOT AVAILABLE | NOT AVAILABLE | Figure P-1 | Figure A-3 |  | NOT AVAILABLE | NOT AVAILABLE | NOT AVAILABLE | NOT AVAILABLE | NOT AVAILABLE |  | NOT AVAILABLE
782 | CSOS | M6 | 20 | CSOS-M6-20 | NOT AVAILABLE | NOT AVAILABLE | NOT AVAILABLE |  | Contact Factory | Contact Factory | Contact Factory | NOT AVAILABLE | Contact Factory | Contact Factory | 975200048 | 970200018300 | NOT AVAILABLE | NOT AVAILABLE | Figure P-1 | Figure A-3 |  | NOT AVAILABLE | NOT AVAILABLE | NOT AVAILABLE | NOT AVAILABLE | NOT AVAILABLE |  | NOT AVAILABLE
783 | CSOS | M6 | 25 | CSOS-M6-25 | NOT AVAILABLE | NOT AVAILABLE | NOT AVAILABLE |  | Contact Factory | Contact Factory | Contact Factory | NOT AVAILABLE | Contact Factory | Contact Factory | 975200048 | 970200018300 | NOT AVAILABLE | NOT AVAILABLE | Figure P-1 | Figure A-3 |  | NOT AVAILABLE | NOT AVAILABLE | NOT AVAILABLE | NOT AVAILABLE | NOT AVAILABLE |  | NOT AVAILABLE
784 | CSS | 032 | 3 | CSS-032-3 | NOT AVAILABLE | NOT AVAILABLE | NOT AVAILABLE |  | Contact Factory | Contact Factory | Contact Factory | NOT AVAILABLE | Contact Factory | Contact Factory | 975200048 | 970200017300 | NOT AVAILABLE | NOT AVAILABLE | Figure P-1 | Figure A-3 |  | NOT AVAILABLE | NOT AVAILABLE | NOT AVAILABLE | NOT AVAILABLE | NOT AVAILABLE |  | NOT AVAILABLE
785 | CSS | 032 | 4 | CSS-032-4 | NOT AVAILABLE | NOT AVAILABLE | NOT AVAILABLE |  | Contact Factory | Contact Factory | Contact Factory | NOT AVAILABLE | Contact Factory | Contact Factory | 975200048 | 970200017300 | NOT AVAILABLE | NOT AVAILABLE | Figure P-1 | Figure A-3 |  | NOT AVAILABLE | NOT AVAILABLE | NOT AVAILABLE | NOT AVAILABLE | NOT AVAILABLE |  | NOT AVAILABLE
786 | CSS | 032 | 5 | CSS-032-5 | NOT AVAILABLE | NOT AVAILABLE | NOT AVAILABLE |  | Contact Factory | Contact Factory | Contact Factory | NOT AVAILABLE | Contact Factory | Contact Factory | 975200048 | 970200017300 | NOT AVAILABLE | NOT AVAILABLE | Figure P-1 | Figure A-3 |  | NOT AVAILABLE | NOT AVAILABLE | NOT AVAILABLE | NOT AVAILABLE | NOT AVAILABLE |  | NOT AVAILABLE
787 | CSS | 032 | 6 | CSS-032-6 | NOT AVAILABLE | NOT AVAILABLE | NOT AVAILABLE |  | Contact Factory | Contact Factory | Contact Factory | NOT AVAILABLE | Contact Factory | Contact Factory | 975200048 | 970200017300 | NOT AVAILABLE | NOT AVAILABLE | Figure P-1 | Figure A-3 |  | NOT AVAILABLE | NOT AVAILABLE | NOT AVAILABLE | NOT AVAILABLE | NOT AVAILABLE |  | NOT AVAILABLE
788 | CSS | 032 | 8 | CSS-032-8 | NOT AVAILABLE | NOT AVAILABLE | NOT AVAILABLE |  | Contact Factory | Contact Factory | Contact Factory | NOT AVAILABLE | Contact Factory | Contact Factory | 975200048 | 970200017300 | NOT AVAILABLE | NOT AVAILABLE | Figure P-1 | Figure A-3 |  | NOT AVAILABLE | NOT AVAILABLE | NOT AVAILABLE | NOT AVAILABLE | NOT AVAILABLE |  | NOT AVAILABLE
789 | CSS | 032 | 10 | CSS-032-10 | NOT AVAILABLE | NOT AVAILABLE | NOT AVAILABLE |  | Contact Factory | Contact Factory | Contact Factory | NOT AVAILABLE | Contact Factory | Contact Factory | 975200048 | 970200017300 | NOT AVAILABLE | NOT AVAILABLE | Figure P-1 | Figure A-3 |  | NOT AVAILABLE | NOT AVAILABLE | NOT AVAILABLE | NOT AVAILABLE | NOT AVAILABLE |  | NOT AVAILABLE
790 | CSS | 032 | 12 | CSS-032-12 | NOT AVAILABLE | NOT AVAILABLE | NOT AVAILABLE |  | Contact Factory | Contact Factory | Contact Factory | NOT AVAILABLE | Contact Factory | Contact Factory | 975200048 | 970200017300 | NOT AVAILABLE | NOT AVAILABLE | Figure P-1 | Figure A-3 |  | NOT AVAILABLE | NOT AVAILABLE | NOT AVAILABLE | NOT AVAILABLE | NOT AVAILABLE |  | NOT AVAILABLE
791 | CSS | 032 | 16 | CSS-032-16 | NOT AVAILABLE | NOT AVAILABLE | NOT AVAILABLE |  | Contact Factory | Contact Factory | Contact Factory | NOT AVAILABLE | Contact Factory | Contact Factory | 975200048 | 970200017300 | NOT AVAILABLE | NOT AVAILABLE | Figure P-1 | Figure A-3 |  | NOT AVAILABLE | NOT AVAILABLE | NOT AVAILABLE | NOT AVAILABLE | NOT AVAILABLE |  | NOT AVAILABLE
792 | CSS | 0420 | 3 | CSS-0420-3 | NOT AVAILABLE | NOT AVAILABLE | NOT AVAILABLE |  | Contact Factory | Contact Factory | Contact Factory | NOT AVAILABLE | Contact Factory | Contact Factory | 975200048 | 970200018300 | NOT AVAILABLE | NOT AVAILABLE | Figure P-1 | Figure A-3 |  | NOT AVAILABLE | NOT AVAILABLE | NOT AVAILABLE | NOT AVAILABLE | NOT AVAILABLE |  | NOT AVAILABLE
793 | CSS | 0420 | 4 | CSS-0420-4 | NOT AVAILABLE | NOT AVAILABLE | NOT AVAILABLE |  | Contact Factory | Contact Factory | Contact Factory | NOT AVAILABLE | Contact Factory | Contact Factory | 975200048 | 970200018300 | NOT AVAILABLE | NOT AVAILABLE | Figure P-1 | Figure A-3 |  | NOT AVAILABLE | NOT AVAILABLE | NOT AVAILABLE | NOT AVAILABLE | NOT AVAILABLE |  | NOT AVAILABLE
794 | CSS | 0420 | 5 | CSS-0420-5 | NOT AVAILABLE | NOT AVAILABLE | NOT AVAILABLE |  | Contact Factory | Contact Factory | Contact Factory | NOT AVAILABLE | Contact Factory | Contact Factory | 975200048 | 970200018300 | NOT AVAILABLE | NOT AVAILABLE | Figure P-1 | Figure A-3 |  | NOT AVAILABLE | NOT AVAILABLE | NOT AVAILABLE | NOT AVAILABLE | NOT AVAILABLE |  | NOT AVAILABLE
795 | CSS | 0420 | 6 | CSS-0420-6 | NOT AVAILABLE | NOT AVAILABLE | NOT AVAILABLE |  | Contact Factory | Contact Factory | Contact Factory | NOT AVAILABLE | Contact Factory | Contact Factory | 975200048 | 970200018300 | NOT AVAILABLE | NOT AVAILABLE | Figure P-1 | Figure A-3 |  | NOT AVAILABLE | NOT AVAILABLE | NOT AVAILABLE | NOT AVAILABLE | NOT AVAILABLE |  | NOT AVAILABLE
796 | CSS | 0420 | 8 | CSS-0420-8 | NOT AVAILABLE | NOT AVAILABLE | NOT AVAILABLE |  | Contact Factory | Contact Factory | Contact Factory | NOT AVAILABLE | Contact Factory | Contact Factory | 975200048 | 970200018300 | NOT AVAILABLE | NOT AVAILABLE | Figure P-1 | Figure A-3 |  | NOT AVAILABLE | NOT AVAILABLE | NOT AVAILABLE | NOT AVAILABLE | NOT AVAILABLE |  | NOT AVAILABLE
797 | CSS | 0420 | 10 | CSS-0420-10 | NOT AVAILABLE | NOT AVAILABLE | NOT AVAILABLE |  | Contact Factory | Contact Factory | Contact Factory | NOT AVAILABLE | Contact Factory | Contact Factory | 975200048 | 970200018300 | NOT AVAILABLE | NOT AVAILABLE | Figure P-1 | Figure A-3 |  | NOT AVAILABLE | NOT AVAILABLE | NOT AVAILABLE | NOT AVAILABLE | NOT AVAILABLE |  | NOT AVAILABLE
798 | CSS | 0420 | 12 | CSS-0420-12 | NOT AVAILABLE | NOT AVAILABLE | NOT AVAILABLE |  | Contact Factory | Contact Factory | Contact Factory | NOT AVAILABLE | Contact Factory | Contact Factory | 975200048 | 970200018300 | NOT AVAILABLE | NOT AVAILABLE | Figure P-1 | Figure A-3 |  | NOT AVAILABLE | NOT AVAILABLE | NOT AVAILABLE | NOT AVAILABLE | NOT AVAILABLE |  | NOT AVAILABLE
799 | CSS | 0420 | 16 | CSS-0420-16 | NOT AVAILABLE | NOT AVAILABLE | NOT AVAILABLE |  | Contact Factory | Contact Factory | Contact Factory | NOT AVAILABLE | Contact Factory | Contact Factory | 975200048 | 970200018300 | NOT AVAILABLE | NOT AVAILABLE | Figure P-1 | Figure A-3 |  | NOT AVAILABLE | NOT AVAILABLE | NOT AVAILABLE | NOT AVAILABLE | NOT AVAILABLE |  | NOT AVAILABLE
800 | CSS | 440 | 3 | CSS-440-3 | NOT AVAILABLE | NOT AVAILABLE | NOT AVAILABLE |  | Contact Factory | Contact Factory | Contact Factory | NOT AVAILABLE | Contact Factory | Contact Factory | 975200048 | 970200014300 | NOT AVAILABLE | NOT AVAILABLE | Figure P-1 | Figure A-3 |  | NOT AVAILABLE | NOT AVAILABLE | NOT AVAILABLE | NOT AVAILABLE | NOT AVAILABLE |  | NOT AVAILABLE
801 | CSS | 440 | 4 | CSS-440-4 | NOT AVAILABLE | NOT AVAILABLE | NOT AVAILABLE |  | Contact Factory | Contact Factory | Contact Factory | NOT AVAILABLE | Contact Factory | Contact Factory | 975200048 | 970200014300 | NOT AVAILABLE | NOT AVAILABLE | Figure P-1 | Figure A-3 |  | NOT AVAILABLE | NOT AVAILABLE | NOT AVAILABLE | NOT AVAILABLE | NOT AVAILABLE |  | NOT AVAILABLE
802 | CSS | 440 | 5 | CSS-440-5 | NOT AVAILABLE | NOT AVAILABLE | NOT AVAILABLE |  | Contact Factory | Contact Factory | Contact Factory | NOT AVAILABLE | Contact Factory | Contact Factory | 975200048 | 970200014300 | NOT AVAILABLE | NOT AVAILABLE | Figure P-1 | Figure A-3 |  | NOT AVAILABLE | NOT AVAILABLE | NOT AVAILABLE | NOT AVAILABLE | NOT AVAILABLE |  | NOT AVAILABLE
803 | CSS | 440 | 6 | CSS-440-6 | NOT AVAILABLE | NOT AVAILABLE | NOT AVAILABLE |  | Contact Factory | Contact Factory | Contact Factory | NOT AVAILABLE | Contact Factory | Contact Factory | 975200048 | 970200014300 | NOT AVAILABLE | NOT AVAILABLE | Figure P-1 | Figure A-3 |  | NOT AVAILABLE | NOT AVAILABLE | NOT AVAILABLE | NOT AVAILABLE | NOT AVAILABLE |  | NOT AVAILABLE
804 | CSS | 440 | 8 | CSS-440-8 | NOT AVAILABLE | NOT AVAILABLE | NOT AVAILABLE |  | Contact Factory | Contact Factory | Contact Factory | NOT AVAILABLE | Contact Factory | Contact Factory | 975200048 | 970200014300 | NOT AVAILABLE | NOT AVAILABLE | Figure P-1 | Figure A-3 |  | NOT AVAILABLE | NOT AVAILABLE | NOT AVAILABLE | NOT AVAILABLE | NOT AVAILABLE |  | NOT AVAILABLE
805 | CSS | 440 | 10 | CSS-440-10 | NOT AVAILABLE | NOT AVAILABLE | NOT AVAILABLE |  | Contact Factory | Contact Factory | Contact Factory | NOT AVAILABLE | Contact Factory | Contact Factory | 975200048 | 970200014300 | NOT AVAILABLE | NOT AVAILABLE | Figure P-1 | Figure A-3 |  | NOT AVAILABLE | NOT AVAILABLE | NOT AVAILABLE | NOT AVAILABLE | NOT AVAILABLE |  | NOT AVAILABLE
806 | CSS | 440 | 12 | CSS-440-12 | NOT AVAILABLE | NOT AVAILABLE | NOT AVAILABLE |  | Contact Factory | Contact Factory | Contact Factory | NOT AVAILABLE | Contact Factory | Contact Factory | 975200048 | 970200014300 | NOT AVAILABLE | NOT AVAILABLE | Figure P-1 | Figure A-3 |  | NOT AVAILABLE | NOT AVAILABLE | NOT AVAILABLE | NOT AVAILABLE | NOT AVAILABLE |  | NOT AVAILABLE
807 | CSS | 440 | 16 | CSS-440-16 | NOT AVAILABLE | NOT AVAILABLE | NOT AVAILABLE |  | Contact Factory | Contact Factory | Contact Factory | NOT AVAILABLE | Contact Factory | Contact Factory | 975200048 | 970200014300 | NOT AVAILABLE | NOT AVAILABLE | Figure P-1 | Figure A-3 |  | NOT AVAILABLE | NOT AVAILABLE | NOT AVAILABLE | NOT AVAILABLE | NOT AVAILABLE |  | NOT AVAILABLE
808 | CSS | 632 | 3 | CSS-632-3 | NOT AVAILABLE | NOT AVAILABLE | NOT AVAILABLE |  | Contact Factory | Contact Factory | Contact Factory | NOT AVAILABLE | Contact Factory | Contact Factory | 975200048 | 970200015300 | NOT AVAILABLE | NOT AVAILABLE | Figure P-1 | Figure A-3 |  | 8017348 | NOT AVAILABLE | NOT AVAILABLE | NOT AVAILABLE | NOT AVAILABLE |  | NOT AVAILABLE
809 | CSS | 632 | 4 | CSS-632-4 | NOT AVAILABLE | NOT AVAILABLE | NOT AVAILABLE |  | Contact Factory | Contact Factory | Contact Factory | NOT AVAILABLE | Contact Factory | Contact Factory | 975200048 | 970200015300 | NOT AVAILABLE | NOT AVAILABLE | Figure P-1 | Figure A-3 |  | 8017348 | NOT AVAILABLE | NOT AVAILABLE | NOT AVAILABLE | NOT AVAILABLE |  | NOT AVAILABLE
810 | CSS | 632 | 5 | CSS-632-5 | NOT AVAILABLE | NOT AVAILABLE | NOT AVAILABLE |  | Contact Factory | Contact Factory | Contact Factory | NOT AVAILABLE | Contact Factory | Contact Factory | 975200048 | 970200015300 | NOT AVAILABLE | NOT AVAILABLE | Figure P-1 | Figure A-3 |  | 8017348 | NOT AVAILABLE | NOT AVAILABLE | NOT AVAILABLE | NOT AVAILABLE |  | NOT AVAILABLE
811 | CSS | 632 | 6 | CSS-632-6 | NOT AVAILABLE | NOT AVAILABLE | NOT AVAILABLE |  | Contact Factory | Contact Factory | Contact Factory | NOT AVAILABLE | Contact Factory | Contact Factory | 975200048 | 970200015300 | NOT AVAILABLE | NOT AVAILABLE | Figure P-1 | Figure A-3 |  | 8017348 | NOT AVAILABLE | NOT AVAILABLE | NOT AVAILABLE | NOT AVAILABLE |  | NOT AVAILABLE
812 | CSS | 632 | 8 | CSS-632-8 | NOT AVAILABLE | NOT AVAILABLE | NOT AVAILABLE |  | Contact Factory | Contact Factory | Contact Factory | NOT AVAILABLE | Contact Factory | Contact Factory | 975200048 | 970200015300 | NOT AVAILABLE | NOT AVAILABLE | Figure P-1 | Figure A-3 |  | 8017348 | NOT AVAILABLE | NOT AVAILABLE | NOT AVAILABLE | NOT AVAILABLE |  | NOT AVAILABLE
813 | CSS | 632 | 10 | CSS-632-10 | NOT AVAILABLE | NOT AVAILABLE | NOT AVAILABLE |  | Contact Factory | Contact Factory | Contact Factory | NOT AVAILABLE | Contact Factory | Contact Factory | 975200048 | 970200015300 | NOT AVAILABLE | NOT AVAILABLE | Figure P-1 | Figure A-3 |  | NOT AVAILABLE | NOT AVAILABLE | NOT AVAILABLE | NOT AVAILABLE | NOT AVAILABLE |  | NOT AVAILABLE
814 | CSS | 632 | 12 | CSS-632-12 | NOT AVAILABLE | NOT AVAILABLE | NOT AVAILABLE |  | Contact Factory | Contact Factory | Contact Factory | NOT AVAILABLE | Contact Factory | Contact Factory | 975200048 | 970200015300 | NOT AVAILABLE | NOT AVAILABLE | Figure P-1 | Figure A-3 |  | NOT AVAILABLE | NOT AVAILABLE | NOT AVAILABLE | NOT AVAILABLE | NOT AVAILABLE |  | NOT AVAILABLE
815 | CSS | 632 | 16 | CSS-632-16 | NOT AVAILABLE | NOT AVAILABLE | NOT AVAILABLE |  | Contact Factory | Contact Factory | Contact Factory | NOT AVAILABLE | Contact Factory | Contact Factory | 975200048 | 970200015300 | NOT AVAILABLE | NOT AVAILABLE | Figure P-1 | Figure A-3 |  | NOT AVAILABLE | NOT AVAILABLE | NOT AVAILABLE | NOT AVAILABLE | NOT AVAILABLE |  | NOT AVAILABLE
816 | CSS | 832 | 3 | CSS-832-3 | NOT AVAILABLE | NOT AVAILABLE | NOT AVAILABLE |  | Contact Factory | Contact Factory | Contact Factory | NOT AVAILABLE | Contact Factory | Contact Factory | 975200048 | 970200016300 | NOT AVAILABLE | NOT AVAILABLE | Figure P-1 | Figure A-3 |  | NOT AVAILABLE | NOT AVAILABLE | NOT AVAILABLE | NOT AVAILABLE | NOT AVAILABLE |  | NOT AVAILABLE
817 | CSS | 832 | 4 | CSS-832-4 | NOT AVAILABLE | NOT AVAILABLE | NOT AVAILABLE |  | Contact Factory | Contact Factory | Contact Factory | NOT AVAILABLE | Contact Factory | Contact Factory | 975200048 | 970200016300 | NOT AVAILABLE | NOT AVAILABLE | Figure P-1 | Figure A-3 |  | NOT AVAILABLE | NOT AVAILABLE | NOT AVAILABLE | NOT AVAILABLE | NOT AVAILABLE |  | NOT AVAILABLE
818 | CSS | 832 | 5 | CSS-832-5 | NOT AVAILABLE | NOT AVAILABLE | NOT AVAILABLE |  | Contact Factory | Contact Factory | Contact Factory | NOT AVAILABLE | Contact Factory | Contact Factory | 975200048 | 970200016300 | NOT AVAILABLE | NOT AVAILABLE | Figure P-1 | Figure A-3 |  | NOT AVAILABLE | NOT AVAILABLE | NOT AVAILABLE | NOT AVAILABLE | NOT AVAILABLE |  | NOT AVAILABLE
819 | CSS | 832 | 6 | CSS-832-6 | NOT AVAILABLE | NOT AVAILABLE | NOT AVAILABLE |  | Contact Factory | Contact Factory | Contact Factory | NOT AVAILABLE | Contact Factory | Contact Factory | 975200048 | 970200016300 | NOT AVAILABLE | NOT AVAILABLE | Figure P-1 | Figure A-3 |  | NOT AVAILABLE | NOT AVAILABLE | NOT AVAILABLE | NOT AVAILABLE | NOT AVAILABLE |  | NOT AVAILABLE
820 | CSS | 832 | 8 | CSS-832-8 | NOT AVAILABLE | NOT AVAILABLE | NOT AVAILABLE |  | Contact Factory | Contact Factory | Contact Factory | NOT AVAILABLE | Contact Factory | Contact Factory | 975200048 | 970200016300 | NOT AVAILABLE | NOT AVAILABLE | Figure P-1 | Figure A-3 |  | NOT AVAILABLE | NOT AVAILABLE | NOT AVAILABLE | NOT AVAILABLE | NOT AVAILABLE |  | NOT AVAILABLE
821 | CSS | 832 | 10 | CSS-832-10 | NOT AVAILABLE | NOT AVAILABLE | NOT AVAILABLE |  | Contact Factory | Contact Factory | Contact Factory | NOT AVAILABLE | Contact Factory | Contact Factory | 975200048 | 970200016300 | NOT AVAILABLE | NOT AVAILABLE | Figure P-1 | Figure A-3 |  | NOT AVAILABLE | NOT AVAILABLE | NOT AVAILABLE | NOT AVAILABLE | NOT AVAILABLE |  | NOT AVAILABLE
822 | CSS | 832 | 12 | CSS-832-12 | NOT AVAILABLE | NOT AVAILABLE | NOT AVAILABLE |  | Contact Factory | Contact Factory | Contact Factory | NOT AVAILABLE | Contact Factory | Contact Factory | 975200048 | 970200016300 | NOT AVAILABLE | NOT AVAILABLE | Figure P-1 | Figure A-3 |  | NOT AVAILABLE | NOT AVAILABLE | NOT AVAILABLE | NOT AVAILABLE | NOT AVAILABLE |  | NOT AVAILABLE
823 | CSS | 832 | 16 | CSS-832-16 | NOT AVAILABLE | NOT AVAILABLE | NOT AVAILABLE |  | Contact Factory | Contact Factory | Contact Factory | NOT AVAILABLE | Contact Factory | Contact Factory | 975200048 | 970200016300 | NOT AVAILABLE | NOT AVAILABLE | Figure P-1 | Figure A-3 |  | NOT AVAILABLE | NOT AVAILABLE | NOT AVAILABLE | NOT AVAILABLE | NOT AVAILABLE |  | NOT AVAILABLE
824 | CSS | M3 | 4 | CSS-M3-4 | NOT AVAILABLE | NOT AVAILABLE | NOT AVAILABLE |  | Contact Factory | Contact Factory | Contact Factory | NOT AVAILABLE | Contact Factory | Contact Factory | 975200048 | 970200014300 | NOT AVAILABLE | NOT AVAILABLE | Figure P-1 | Figure A-3 |  | NOT AVAILABLE | NOT AVAILABLE | NOT AVAILABLE | NOT AVAILABLE | NOT AVAILABLE |  | NOT AVAILABLE
825 | CSS | M3 | 6 | CSS-M3-6 | NOT AVAILABLE | NOT AVAILABLE | NOT AVAILABLE |  | Contact Factory | Contact Factory | Contact Factory | NOT AVAILABLE | Contact Factory | Contact Factory | 975200048 | 970200014300 | NOT AVAILABLE | NOT AVAILABLE | Figure P-1 | Figure A-3 |  | NOT AVAILABLE | NOT AVAILABLE | NOT AVAILABLE | NOT AVAILABLE | NOT AVAILABLE |  | NOT AVAILABLE
826 | CSS | M3 | 8 | CSS-M3-8 | NOT AVAILABLE | NOT AVAILABLE | NOT AVAILABLE |  | Contact Factory | Contact Factory | Contact Factory | NOT AVAILABLE | Contact Factory | Contact Factory | 975200048 | 970200014300 | NOT AVAILABLE | NOT AVAILABLE | Figure P-1 | Figure A-3 |  | NOT AVAILABLE | NOT AVAILABLE | NOT AVAILABLE | NOT AVAILABLE | NOT AVAILABLE |  | NOT AVAILABLE
827 | CSS | M3 | 10 | CSS-M3-10 | NOT AVAILABLE | NOT AVAILABLE | NOT AVAILABLE |  | Contact Factory | Contact Factory | Contact Factory | NOT AVAILABLE | Contact Factory | Contact Factory | 975200048 | 970200014300 | NOT AVAILABLE | NOT AVAILABLE | Figure P-1 | Figure A-3 |  | NOT AVAILABLE | NOT AVAILABLE | NOT AVAILABLE | NOT AVAILABLE | NOT AVAILABLE |  | NOT AVAILABLE
828 | CSS | M3 | 12 | CSS-M3-12 | NOT AVAILABLE | NOT AVAILABLE | NOT AVAILABLE |  | Contact Factory | Contact Factory | Contact Factory | NOT AVAILABLE | Contact Factory | Contact Factory | 975200048 | 970200014300 | NOT AVAILABLE | NOT AVAILABLE | Figure P-1 | Figure A-3 |  | NOT AVAILABLE | NOT AVAILABLE | NOT AVAILABLE | NOT AVAILABLE | NOT AVAILABLE |  | NOT AVAILABLE
829 | CSS | M3 | 16 | CSS-M3-16 | NOT AVAILABLE | NOT AVAILABLE | NOT AVAILABLE |  | Contact Factory | Contact Factory | Contact Factory | NOT AVAILABLE | Contact Factory | Contact Factory | 975200048 | 970200014300 | NOT AVAILABLE | NOT AVAILABLE | Figure P-1 | Figure A-3 |  | NOT AVAILABLE | NOT AVAILABLE | NOT AVAILABLE | NOT AVAILABLE | NOT AVAILABLE |  | NOT AVAILABLE
830 | CSS | M3 | 20 | CSS-M3-20 | NOT AVAILABLE | NOT AVAILABLE | NOT AVAILABLE |  | Contact Factory | Contact Factory | Contact Factory | NOT AVAILABLE | Contact Factory | Contact Factory | 975200048 | 970200014300 | NOT AVAILABLE | NOT AVAILABLE | Figure P-1 | Figure A-3 |  | NOT AVAILABLE | NOT AVAILABLE | NOT AVAILABLE | NOT AVAILABLE | NOT AVAILABLE |  | NOT AVAILABLE
831 | CSS | M3 | 25 | CSS-M3-25 | NOT AVAILABLE | NOT AVAILABLE | NOT AVAILABLE |  | Contact Factory | Contact Factory | Contact Factory | NOT AVAILABLE | Contact Factory | Contact Factory | 975200048 | 970200014300 | NOT AVAILABLE | NOT AVAILABLE | Figure P-1 | Figure A-3 |  | NOT AVAILABLE | NOT AVAILABLE | NOT AVAILABLE | NOT AVAILABLE | NOT AVAILABLE |  | NOT AVAILABLE
832 | CSS | M4 | 4 | CSS-M4-4 | NOT AVAILABLE | NOT AVAILABLE | NOT AVAILABLE |  | Contact Factory | Contact Factory | Contact Factory | NOT AVAILABLE | Contact Factory | Contact Factory | 975200048 | 970200016300 | NOT AVAILABLE | NOT AVAILABLE | Figure P-1 | Figure A-3 |  | NOT AVAILABLE | NOT AVAILABLE | NOT AVAILABLE | NOT AVAILABLE | NOT AVAILABLE |  | NOT AVAILABLE
833 | CSS | M4 | 6 | CSS-M4-6 | NOT AVAILABLE | NOT AVAILABLE | NOT AVAILABLE |  | Contact Factory | Contact Factory | Contact Factory | NOT AVAILABLE | Contact Factory | Contact Factory | 975200048 | 970200016300 | NOT AVAILABLE | NOT AVAILABLE | Figure P-1 | Figure A-3 |  | NOT AVAILABLE | NOT AVAILABLE | NOT AVAILABLE | NOT AVAILABLE | NOT AVAILABLE |  | NOT AVAILABLE
834 | CSS | M4 | 8 | CSS-M4-8 | NOT AVAILABLE | NOT AVAILABLE | NOT AVAILABLE |  | Contact Factory | Contact Factory | Contact Factory | NOT AVAILABLE | Contact Factory | Contact Factory | 975200048 | 970200016300 | NOT AVAILABLE | NOT AVAILABLE | Figure P-1 | Figure A-3 |  | NOT AVAILABLE | NOT AVAILABLE | NOT AVAILABLE | NOT AVAILABLE | NOT AVAILABLE |  | NOT AVAILABLE
835 | CSS | M4 | 10 | CSS-M4-10 | NOT AVAILABLE | NOT AVAILABLE | NOT AVAILABLE |  | Contact Factory | Contact Factory | Contact Factory | NOT AVAILABLE | Contact Factory | Contact Factory | 975200048 | 970200016300 | NOT AVAILABLE | NOT AVAILABLE | Figure P-1 | Figure A-3 |  | NOT AVAILABLE | NOT AVAILABLE | NOT AVAILABLE | NOT AVAILABLE | NOT AVAILABLE |  | NOT AVAILABLE
836 | CSS | M4 | 12 | CSS-M4-12 | NOT AVAILABLE | NOT AVAILABLE | NOT AVAILABLE |  | Contact Factory | Contact Factory | Contact Factory | NOT AVAILABLE | Contact Factory | Contact Factory | 975200048 | 970200016300 | NOT AVAILABLE | NOT AVAILABLE | Figure P-1 | Figure A-3 |  | NOT AVAILABLE | NOT AVAILABLE | NOT AVAILABLE | NOT AVAILABLE | NOT AVAILABLE |  | NOT AVAILABLE
837 | CSS | M4 | 16 | CSS-M4-16 | NOT AVAILABLE | NOT AVAILABLE | NOT AVAILABLE |  | Contact Factory | Contact Factory | Contact Factory | NOT AVAILABLE | Contact Factory | Contact Factory | 975200048 | 970200016300 | NOT AVAILABLE | NOT AVAILABLE | Figure P-1 | Figure A-3 |  | NOT AVAILABLE | NOT AVAILABLE | NOT AVAILABLE | NOT AVAILABLE | NOT AVAILABLE |  | NOT AVAILABLE
838 | CSS | M4 | 20 | CSS-M4-20 | NOT AVAILABLE | NOT AVAILABLE | NOT AVAILABLE |  | Contact Factory | Contact Factory | Contact Factory | NOT AVAILABLE | Contact Factory | Contact Factory | 975200048 | 970200016300 | NOT AVAILABLE | NOT AVAILABLE | Figure P-1 | Figure A-3 |  | NOT AVAILABLE | NOT AVAILABLE | NOT AVAILABLE | NOT AVAILABLE | NOT AVAILABLE |  | NOT AVAILABLE
839 | CSS | M4 | 25 | CSS-M4-25 | NOT AVAILABLE | NOT AVAILABLE | NOT AVAILABLE |  | Contact Factory | Contact Factory | Contact Factory | NOT AVAILABLE | Contact Factory | Contact Factory | 975200048 | 970200016300 | NOT AVAILABLE | NOT AVAILABLE | Figure P-1 | Figure A-3 |  | NOT AVAILABLE | NOT AVAILABLE | NOT AVAILABLE | NOT AVAILABLE | NOT AVAILABLE |  | NOT AVAILABLE
840 | CSS | M5 | 4 | CSS-M5-4 | NOT AVAILABLE | NOT AVAILABLE | NOT AVAILABLE |  | Contact Factory | Contact Factory | Contact Factory | NOT AVAILABLE | Contact Factory | Contact Factory | 975200048 | 970200017300 | NOT AVAILABLE | NOT AVAILABLE | Figure P-1 | Figure A-3 |  | NOT AVAILABLE | NOT AVAILABLE | NOT AVAILABLE | NOT AVAILABLE | NOT AVAILABLE |  | NOT AVAILABLE
841 | CSS | M5 | 6 | CSS-M5-6 | NOT AVAILABLE | NOT AVAILABLE | NOT AVAILABLE |  | Contact Factory | Contact Factory | Contact Factory | NOT AVAILABLE | Contact Factory | Contact Factory | 975200048 | 970200017300 | NOT AVAILABLE | NOT AVAILABLE | Figure P-1 | Figure A-3 |  | NOT AVAILABLE | NOT AVAILABLE | NOT AVAILABLE | NOT AVAILABLE | NOT AVAILABLE |  | NOT AVAILABLE
842 | CSS | M5 | 8 | CSS-M5-8 | NOT AVAILABLE | NOT AVAILABLE | NOT AVAILABLE |  | Contact Factory | Contact Factory | Contact Factory | NOT AVAILABLE | Contact Factory | Contact Factory | 975200048 | 970200017300 | NOT AVAILABLE | NOT AVAILABLE | Figure P-1 | Figure A-3 |  | NOT AVAILABLE | NOT AVAILABLE | NOT AVAILABLE | NOT AVAILABLE | NOT AVAILABLE |  | NOT AVAILABLE
843 | CSS | M5 | 10 | CSS-M5-10 | NOT AVAILABLE | NOT AVAILABLE | NOT AVAILABLE |  | Contact Factory | Contact Factory | Contact Factory | NOT AVAILABLE | Contact Factory | Contact Factory | 975200048 | 970200017300 | NOT AVAILABLE | NOT AVAILABLE | Figure P-1 | Figure A-3 |  | NOT AVAILABLE | NOT AVAILABLE | NOT AVAILABLE | NOT AVAILABLE | NOT AVAILABLE |  | NOT AVAILABLE
844 | CSS | M5 | 12 | CSS-M5-12 | NOT AVAILABLE | NOT AVAILABLE | NOT AVAILABLE |  | Contact Factory | Contact Factory | Contact Factory | NOT AVAILABLE | Contact Factory | Contact Factory | 975200048 | 970200017300 | NOT AVAILABLE | NOT AVAILABLE | Figure P-1 | Figure A-3 |  | NOT AVAILABLE | NOT AVAILABLE | NOT AVAILABLE | NOT AVAILABLE | NOT AVAILABLE |  | NOT AVAILABLE
845 | CSS | M5 | 16 | CSS-M5-16 | NOT AVAILABLE | NOT AVAILABLE | NOT AVAILABLE |  | Contact Factory | Contact Factory | Contact Factory | NOT AVAILABLE | Contact Factory | Contact Factory | 975200048 | 970200017300 | NOT AVAILABLE | NOT AVAILABLE | Figure P-1 | Figure A-3 |  | NOT AVAILABLE | NOT AVAILABLE | NOT AVAILABLE | NOT AVAILABLE | NOT AVAILABLE |  | NOT AVAILABLE
846 | CSS | M5 | 20 | CSS-M5-20 | NOT AVAILABLE | NOT AVAILABLE | NOT AVAILABLE |  | Contact Factory | Contact Factory | Contact Factory | NOT AVAILABLE | Contact Factory | Contact Factory | 975200048 | 970200017300 | NOT AVAILABLE | NOT AVAILABLE | Figure P-1 | Figure A-3 |  | NOT AVAILABLE | NOT AVAILABLE | NOT AVAILABLE | NOT AVAILABLE | NOT AVAILABLE |  | NOT AVAILABLE
847 | CSS | M5 | 25 | CSS-M5-25 | NOT AVAILABLE | NOT AVAILABLE | NOT AVAILABLE |  | Contact Factory | Contact Factory | Contact Factory | NOT AVAILABLE | Contact Factory | Contact Factory | 975200048 | 970200017300 | NOT AVAILABLE | NOT AVAILABLE | Figure P-1 | Figure A-3 |  | NOT AVAILABLE | NOT AVAILABLE | NOT AVAILABLE | NOT AVAILABLE | NOT AVAILABLE |  | NOT AVAILABLE
848 | CSS | M6 | 4 | CSS-M6-4 | NOT AVAILABLE | NOT AVAILABLE | NOT AVAILABLE |  | Contact Factory | Contact Factory | Contact Factory | NOT AVAILABLE | Contact Factory | Contact Factory | 975200048 | 970200018300 | NOT AVAILABLE | NOT AVAILABLE | Figure P-1 | Figure A-3 |  | NOT AVAILABLE | NOT AVAILABLE | NOT AVAILABLE | NOT AVAILABLE | NOT AVAILABLE |  | NOT AVAILABLE
849 | CSS | M6 | 6 | CSS-M6-6 | NOT AVAILABLE | NOT AVAILABLE | NOT AVAILABLE |  | Contact Factory | Contact Factory | Contact Factory | NOT AVAILABLE | Contact Factory | Contact Factory | 975200048 | 970200018300 | NOT AVAILABLE | NOT AVAILABLE | Figure P-1 | Figure A-3 |  | NOT AVAILABLE | NOT AVAILABLE | NOT AVAILABLE | NOT AVAILABLE | NOT AVAILABLE |  | NOT AVAILABLE
850 | CSS | M6 | 8 | CSS-M6-8 | NOT AVAILABLE | NOT AVAILABLE | NOT AVAILABLE |  | Contact Factory | Contact Factory | Contact Factory | NOT AVAILABLE | Contact Factory | Contact Factory | 975200048 | 970200018300 | NOT AVAILABLE | NOT AVAILABLE | Figure P-1 | Figure A-3 |  | NOT AVAILABLE | NOT AVAILABLE | NOT AVAILABLE | NOT AVAILABLE | NOT AVAILABLE |  | NOT AVAILABLE
851 | CSS | M6 | 10 | CSS-M6-10 | NOT AVAILABLE | NOT AVAILABLE | NOT AVAILABLE |  | Contact Factory | Contact Factory | Contact Factory | NOT AVAILABLE | Contact Factory | Contact Factory | 975200048 | 970200018300 | NOT AVAILABLE | NOT AVAILABLE | Figure P-1 | Figure A-3 |  | NOT AVAILABLE | NOT AVAILABLE | NOT AVAILABLE | NOT AVAILABLE | NOT AVAILABLE |  | NOT AVAILABLE
852 | CSS | M6 | 12 | CSS-M6-12 | NOT AVAILABLE | NOT AVAILABLE | NOT AVAILABLE |  | Contact Factory | Contact Factory | Contact Factory | NOT AVAILABLE | Contact Factory | Contact Factory | 975200048 | 970200018300 | NOT AVAILABLE | NOT AVAILABLE | Figure P-1 | Figure A-3 |  | NOT AVAILABLE | NOT AVAILABLE | NOT AVAILABLE | NOT AVAILABLE | NOT AVAILABLE |  | NOT AVAILABLE
853 | CSS | M6 | 16 | CSS-M6-16 | NOT AVAILABLE | NOT AVAILABLE | NOT AVAILABLE |  | Contact Factory | Contact Factory | Contact Factory | NOT AVAILABLE | Contact Factory | Contact Factory | 975200048 | 970200018300 | NOT AVAILABLE | NOT AVAILABLE | Figure P-1 | Figure A-3 |  | NOT AVAILABLE | NOT AVAILABLE | NOT AVAILABLE | NOT AVAILABLE | NOT AVAILABLE |  | NOT AVAILABLE
854 | CSS | M6 | 20 | CSS-M6-20 | NOT AVAILABLE | NOT AVAILABLE | NOT AVAILABLE |  | Contact Factory | Contact Factory | Contact Factory | NOT AVAILABLE | Contact Factory | Contact Factory | 975200048 | 970200018300 | NOT AVAILABLE | NOT AVAILABLE | Figure P-1 | Figure A-3 |  | NOT AVAILABLE | NOT AVAILABLE | NOT AVAILABLE | NOT AVAILABLE | NOT AVAILABLE |  | NOT AVAILABLE
855 | CSS | M6 | 25 | CSS-M6-25 | NOT AVAILABLE | NOT AVAILABLE | NOT AVAILABLE |  | Contact Factory | Contact Factory | Contact Factory | NOT AVAILABLE | Contact Factory | Contact Factory | 975200048 | 970200018300 | NOT AVAILABLE | NOT AVAILABLE | Figure P-1 | Figure A-3 |  | NOT AVAILABLE | NOT AVAILABLE | NOT AVAILABLE | NOT AVAILABLE | NOT AVAILABLE |  | NOT AVAILABLE
856 | DSO | 440 | 250 | DSO-440-250 | Contact Factory | NOT AVAILABLE | Contact Factory |  | Contact Factory | Contact Factory | Contact Factory | NOT AVAILABLE | NOT AVAILABLE | Contact Factory | 975200048 | 970200487300 | NOT AVAILABLE | NOT AVAILABLE | Figure P-1 | Figure A-3 |  | NOT AVAILABLE | NOT AVAILABLE | NOT AVAILABLE | NOT AVAILABLE | Contact Factory |  | NOT AVAILABLE
857 | DSO | 440 | 275 | DSO-440-275 | Contact Factory | NOT AVAILABLE | Contact Factory |  | Contact Factory | Contact Factory | Contact Factory | NOT AVAILABLE | NOT AVAILABLE | Contact Factory | 975200048 | 970200487300 | NOT AVAILABLE | NOT AVAILABLE | Figure P-1 | Figure A-3 |  | NOT AVAILABLE | NOT AVAILABLE | NOT AVAILABLE | NOT AVAILABLE | Contact Factory |  | NOT AVAILABLE
858 | DSO | M3 | 6.35 | DSO-M3-6.35 | Contact Factory | NOT AVAILABLE | Contact Factory |  | Contact Factory | Contact Factory | Contact Factory | NOT AVAILABLE | NOT AVAILABLE | Contact Factory | 975200048 | 970200487300 | NOT AVAILABLE | NOT AVAILABLE | Figure P-1 | Figure A-3 |  | NOT AVAILABLE | NOT AVAILABLE | NOT AVAILABLE | NOT AVAILABLE | Contact Factory |  | NOT AVAILABLE
859 | DSO | M3 | 7 | DSO-M3-7 | Contact Factory | NOT AVAILABLE | Contact Factory |  | Contact Factory | Contact Factory | Contact Factory | NOT AVAILABLE | NOT AVAILABLE | Contact Factory | 975200048 | 970200487300 | NOT AVAILABLE | NOT AVAILABLE | Figure P-1 | Figure A-3 |  | NOT AVAILABLE | NOT AVAILABLE | NOT AVAILABLE | NOT AVAILABLE | Contact Factory |  | NOT AVAILABLE
860 | DSOS | 440 | 250 | DSOS-440-250 | Contact Factory | NOT AVAILABLE | Contact Factory |  | Contact Factory | Contact Factory | Contact Factory | NOT AVAILABLE | NOT AVAILABLE | Contact Factory | 975200048 | 970200487300 | NOT AVAILABLE | NOT AVAILABLE | Figure P-1 | Figure A-3 |  | NOT AVAILABLE | NOT AVAILABLE | NOT AVAILABLE | NOT AVAILABLE | Contact Factory |  | NOT AVAILABLE
861 | DSOS | 440 | 275 | DSOS-440-275 | Contact Factory | NOT AVAILABLE | Contact Factory |  | Contact Factory | Contact Factory | Contact Factory | NOT AVAILABLE | NOT AVAILABLE | Contact Factory | 975200048 | 970200487300 | NOT AVAILABLE | NOT AVAILABLE | Figure P-1 | Figure A-3 |  | NOT AVAILABLE | NOT AVAILABLE | NOT AVAILABLE | NOT AVAILABLE | Contact Factory |  | NOT AVAILABLE
862 | DSOS | M3 | 6.35 | DSOS-M3-6.35 | Contact Factory | NOT AVAILABLE | Contact Factory |  | Contact Factory | Contact Factory | Contact Factory | NOT AVAILABLE | NOT AVAILABLE | Contact Factory | 975200048 | 970200487300 | NOT AVAILABLE | NOT AVAILABLE | Figure P-1 | Figure A-3 |  | NOT AVAILABLE | NOT AVAILABLE | NOT AVAILABLE | NOT AVAILABLE | Contact Factory |  | NOT AVAILABLE
863 | DSOS | M3 | 7 | DSOS-M3-7 | Contact Factory | NOT AVAILABLE | Contact Factory |  | Contact Factory | Contact Factory | Contact Factory | NOT AVAILABLE | NOT AVAILABLE | Contact Factory | 975200048 | 970200487300 | NOT AVAILABLE | NOT AVAILABLE | Figure P-1 | Figure A-3 |  | NOT AVAILABLE | NOT AVAILABLE | NOT AVAILABLE | NOT AVAILABLE | Contact Factory |  | NOT AVAILABLE
864 | FH | 024 | 4 | FH-024-4 | Contact Factory | NOT AVAILABLE | METALLIC LIGHT BLUE | Requires 25mm dia Stud-In-Tube Sensor P/N 8002494 installed on press. This Package was updated in Jan, 2005 to feed a greater range of fastener dash lengths. | Contact Factory | Contact Factory | Contact Factory | Contact Factory | Contact Factory | Contact Factory | 975200048 | CHOOSE ANVIL FOR RELEVANT MATERIAL THICKNESS (SEE RIGHT) | 970200009300* | 970200246300* | Figure P-1 | Figure A-3 & Figure A-9 | *LT/4 Press will install fastener into aluminum. Inserting into cold rolled steel may require more than 6,000lbs/26.7kN of force. | 981835088 | 982035026 | 982035007 | 981835088 | Contact Factory |  | Contact Factory
865 | FH | 024 | 5 | FH-024-5 | Contact Factory | NOT AVAILABLE | METALLIC LIGHT BLUE | Requires 25mm dia Stud-In-Tube Sensor P/N 8002494 installed on press. This Package was updated in Jan, 2005 to feed a greater range of fastener dash lengths. | Contact Factory | Contact Factory | Contact Factory | Contact Factory | Contact Factory | Contact Factory | 975200048 | CHOOSE ANVIL FOR RELEVANT MATERIAL THICKNESS (SEE RIGHT) | 970200009300* | 970200246300* | Figure P-1 | Figure A-3 & Figure A-9 | *LT/4 Press will install fastener into aluminum. Inserting into cold rolled steel may require more than 6,000lbs/26.7kN of force. | 981835088 | 982035026 | 982035007 | 981835088 | Contact Factory |  | Contact Factory
866 | FH | 024 | 6 | FH-024-6 | 8006768 | NOT AVAILABLE | METALLIC LIGHT BLUE | Requires 25mm dia Stud-In-Tube Sensor P/N 8002494 installed on press. This Package was updated in Jan, 2005 to feed a greater range of fastener dash lengths. | 8000669 | 970200055 | 970200055300 | 8005780 | 8010727 | 8000766 | 975200048 | CHOOSE ANVIL FOR RELEVANT MATERIAL THICKNESS (SEE RIGHT) | 970200009300* | 970200246300* | Figure P-1 | Figure A-3 & Figure A-9 | *LT/4 Press will install fastener into aluminum. Inserting into cold rolled steel may require more than 6,000lbs/26.7kN of force. | 981835088 | 982035026 | 982035007 | 981835088 | 8018170 |  | 8015253
867 | FH | 024 | 8 | FH-024-8 | 8006768 | NOT AVAILABLE | METALLIC LIGHT BLUE | Requires 25mm dia Stud-In-Tube Sensor P/N 8002494 installed on press. This Package was updated in Jan, 2005 to feed a greater range of fastener dash lengths. | 8000669 | 970200055 | 970200055300 | 8005780 | 8010727 | 8000766 | 975200048 | CHOOSE ANVIL FOR RELEVANT MATERIAL THICKNESS (SEE RIGHT) | 970200009300* | 970200246300* | Figure P-1 | Figure A-3 & Figure A-9 | *LT/4 Press will install fastener into aluminum. Inserting into cold rolled steel may require more than 6,000lbs/26.7kN of force. | 981835088 | 982035026 | 982035007 | 981835088 | 8018170 |  | 8015253
868 | FH | 024 | 10 | FH-024-10 | 8006768 | NOT AVAILABLE | METALLIC LIGHT BLUE | Requires 25mm dia Stud-In-Tube Sensor P/N 8002494 installed on press. This Package was updated in Jan, 2005 to feed a greater range of fastener dash lengths. | 8000669 | 970200055 | 970200055300 | 8005780 | 8010727 | 8000766 | 975200048 | CHOOSE ANVIL FOR RELEVANT MATERIAL THICKNESS (SEE RIGHT) | 970200009300* | 970200246300* | Figure P-1 | Figure A-3 & Figure A-9 | *LT/4 Press will install fastener into aluminum. Inserting into cold rolled steel may require more than 6,000lbs/26.7kN of force. | NOT AVAILABLE | NOT AVAILABLE | 982035007 | NOT AVAILABLE | 8018170 |  | 8015253
869 | FH | 024 | 12 | FH-024-12 | 8006768 | NOT AVAILABLE | METALLIC LIGHT BLUE | Requires 25mm dia Stud-In-Tube Sensor P/N 8002494 installed on press. This Package was updated in Jan, 2005 to feed a greater range of fastener dash lengths. | 8000669 | 970200055 | 970200055300 | 8005780 | 8010727 | 8000766 | 975200048 | CHOOSE ANVIL FOR RELEVANT MATERIAL THICKNESS (SEE RIGHT) | 970200009300* | 970200246300* | Figure P-1 | Figure A-3 & Figure A-9 | *LT/4 Press will install fastener into aluminum. Inserting into cold rolled steel may require more than 6,000lbs/26.7kN of force. | NOT AVAILABLE | NOT AVAILABLE | 982035007 | NOT AVAILABLE | 8018170 |  | 8015253
870 | FH | 024 | 14 | FH-024-14 | 8006768 | NOT AVAILABLE | METALLIC LIGHT BLUE | Requires 25mm dia Stud-In-Tube Sensor P/N 8002494 installed on press. This Package was updated in Jan, 2005 to feed a greater range of fastener dash lengths. | 8000669 | 970200055 | 970200055300 | 8005780 | 8010727 | 8000766 | 975200048 | CHOOSE ANVIL FOR RELEVANT MATERIAL THICKNESS (SEE RIGHT) | 970200009300* | 970200246300* | Figure P-1 | Figure A-3 & Figure A-9 | *LT/4 Press will install fastener into aluminum. Inserting into cold rolled steel may require more than 6,000lbs/26.7kN of force. | NOT AVAILABLE | NOT AVAILABLE | 982035007 | NOT AVAILABLE | 8018170 |  | 8015253
871 | FH | 024 | 15 | FH-024-15 | 8006768 | NOT AVAILABLE | METALLIC LIGHT BLUE | Requires 25mm dia Stud-In-Tube Sensor P/N 8002494 installed on press. This Package was updated in Jan, 2005 to feed a greater range of fastener dash lengths. | 8000669 | 970200055 | 970200055300 | 8005780 | 8010727 | 8000766 | 975200048 | CHOOSE ANVIL FOR RELEVANT MATERIAL THICKNESS (SEE RIGHT) | 970200009300* | 970200246300* | Figure P-1 | Figure A-3 & Figure A-9 | *LT/4 Press will install fastener into aluminum. Inserting into cold rolled steel may require more than 6,000lbs/26.7kN of force. | NOT AVAILABLE | NOT AVAILABLE | 982035007 | NOT AVAILABLE | 8018170 |  | 8015253
872 | FH | 024 | 16 | FH-024-16 | 8006768 | NOT AVAILABLE | METALLIC LIGHT BLUE | Requires 25mm dia Stud-In-Tube Sensor P/N 8002494 installed on press. This Package was updated in Jan, 2005 to feed a greater range of fastener dash lengths. | 8000669 | 970200055 | 970200055300 | 8005780 | 8010727 | 8000766 | 975200048 | CHOOSE ANVIL FOR RELEVANT MATERIAL THICKNESS (SEE RIGHT) | 970200009300* | 970200246300* | Figure P-1 | Figure A-3 & Figure A-9 | *LT/4 Press will install fastener into aluminum. Inserting into cold rolled steel may require more than 6,000lbs/26.7kN of force. | NOT AVAILABLE | NOT AVAILABLE | 982035007 | NOT AVAILABLE | 8018170 |  | 8015253
873 | FH | 024 | 18 | FH-024-18 | 8006768 | NOT AVAILABLE | METALLIC LIGHT BLUE | Requires 25mm dia Stud-In-Tube Sensor P/N 8002494 installed on press. This Package was updated in Jan, 2005 to feed a greater range of fastener dash lengths. | 8000669 | 970200055 | 970200055300 | 8005780 | 8010727 | 8000766 | 975200048 | CHOOSE ANVIL FOR RELEVANT MATERIAL THICKNESS (SEE RIGHT) | 970200009300* | 970200246300* | Figure P-1 | Figure A-3 & Figure A-9 | *LT/4 Press will install fastener into aluminum. Inserting into cold rolled steel may require more than 6,000lbs/26.7kN of force. | NOT AVAILABLE | NOT AVAILABLE | 982035007 | NOT AVAILABLE | NOT AVAILABLE |  | 8015253
874 | FH | 024 | 20 | FH-024-20 | 8006768 | NOT AVAILABLE | METALLIC LIGHT BLUE | Requires 25mm dia Stud-In-Tube Sensor P/N 8002494 installed on press. This Package was updated in Jan, 2005 to feed a greater range of fastener dash lengths. | 8000669 | 970200055 | 970200055300 | 8005780 | 8010727 | 8000766 | 975200048 | CHOOSE ANVIL FOR RELEVANT MATERIAL THICKNESS (SEE RIGHT) | 970200009300* | 970200246300* | Figure P-1 | Figure A-3 & Figure A-9 | *LT/4 Press will install fastener into aluminum. Inserting into cold rolled steel may require more than 6,000lbs/26.7kN of force. | NOT AVAILABLE | NOT AVAILABLE | 982035007 | NOT AVAILABLE | NOT AVAILABLE |  | 8015253
875 | FH | 024 | 22 | FH-024-22 | 8006768 | NOT AVAILABLE | METALLIC LIGHT BLUE | Requires 25mm dia Stud-In-Tube Sensor P/N 8002494 installed on press. This Package was updated in Jan, 2005 to feed a greater range of fastener dash lengths. | 8000669 | 970200055 | 970200055300 | 8005780 | 8010727 | 8000766 | 975200048 | CHOOSE ANVIL FOR RELEVANT MATERIAL THICKNESS (SEE RIGHT) | 970200009300* | 970200246300* | Figure P-1 | Figure A-3 & Figure A-9 | *LT/4 Press will install fastener into aluminum. Inserting into cold rolled steel may require more than 6,000lbs/26.7kN of force. | NOT AVAILABLE | NOT AVAILABLE | 982035007 | NOT AVAILABLE | NOT AVAILABLE |  | Contact Factory
876 | FH | 024 | 24 | FH-024-24 | 8006768 | NOT AVAILABLE | METALLIC LIGHT BLUE | Requires 25mm dia Stud-In-Tube Sensor P/N 8002494 installed on press. This Package was updated in Jan, 2005 to feed a greater range of fastener dash lengths. | 8000669 | 970200055 | 970200055300 | 8005780 | 8010727 | 8000766 | 975200048 | CHOOSE ANVIL FOR RELEVANT MATERIAL THICKNESS (SEE RIGHT) | 970200009300* | 970200246300* | Figure P-1 | Figure A-3 & Figure A-9 | *LT/4 Press will install fastener into aluminum. Inserting into cold rolled steel may require more than 6,000lbs/26.7kN of force. | NOT AVAILABLE | NOT AVAILABLE | 982035007 | NOT AVAILABLE | NOT AVAILABLE |  | Contact Factory
877 | FH | 032 | 4 | FH-032-4 | Contact Factory | NOT AVAILABLE | METALLIC LIGHT BLUE | Requires 25mm dia Stud-In-Tube Sensor P/N 8002494 installed on press. This Package was updated in Jan, 2005 to feed a greater range of fastener dash lengths. | Contact Factory | Contact Factory | Contact Factory | Contact Factory | Contact Factory | Contact Factory | 975200048 | CHOOSE ANVIL FOR RELEVANT MATERIAL THICKNESS (SEE RIGHT) | 970200009300* | 970200246300* | Figure P-1 | Figure A-3 & Figure A-9 | *LT/4 Press will install fastener into aluminum. Inserting into cold rolled steel may require more than 6,000lbs/26.7kN of force. | 981835088 | 982035026 | 982035007 | 981835088 | Contact Factory |  | Contact Factory
878 | FH | 032 | 5 | FH-032-5 | Contact Factory | NOT AVAILABLE | METALLIC LIGHT BLUE | Requires 25mm dia Stud-In-Tube Sensor P/N 8002494 installed on press. This Package was updated in Jan, 2005 to feed a greater range of fastener dash lengths. | Contact Factory | Contact Factory | Contact Factory | Contact Factory | Contact Factory | Contact Factory | 975200048 | CHOOSE ANVIL FOR RELEVANT MATERIAL THICKNESS (SEE RIGHT) | 970200009300* | 970200246300* | Figure P-1 | Figure A-3 & Figure A-9 | *LT/4 Press will install fastener into aluminum. Inserting into cold rolled steel may require more than 6,000lbs/26.7kN of force. | 981835088 | 982035026 | 982035007 | 981835088 | Contact Factory |  | Contact Factory
879 | FH | 032 | 6 | FH-032-6 | 8006768 | NOT AVAILABLE | METALLIC LIGHT BLUE | Requires 25mm dia Stud-In-Tube Sensor P/N 8002494 installed on press. This Package was updated in Jan, 2005 to feed a greater range of fastener dash lengths. | 8000669 | 970200055 | 970200055300 | 8005780 | 8010727 | 8000766 | 975200048 | CHOOSE ANVIL FOR RELEVANT MATERIAL THICKNESS (SEE RIGHT) | 970200009300* | 970200246300* | Figure P-1 | Figure A-3 & Figure A-9 | *LT/4 Press will install fastener into aluminum. Inserting into cold rolled steel may require more than 6,000lbs/26.7kN of force. | 981835088 | 982035026 | 982035007 | 981835088 | 8018170 |  | 8015253
880 | FH | 032 | 8 | FH-032-8 | 8006768 | NOT AVAILABLE | METALLIC LIGHT BLUE | Requires 25mm dia Stud-In-Tube Sensor P/N 8002494 installed on press. This Package was updated in Jan, 2005 to feed a greater range of fastener dash lengths. | 8000669 | 970200055 | 970200055300 | 8005780 | 8010727 | 8000766 | 975200048 | CHOOSE ANVIL FOR RELEVANT MATERIAL THICKNESS (SEE RIGHT) | 970200009300* | 970200246300* | Figure P-1 | Figure A-3 & Figure A-9 | *LT/4 Press will install fastener into aluminum. Inserting into cold rolled steel may require more than 6,000lbs/26.7kN of force. | 981835088 | 982035026 | 982035007 | 981835088 | 8018170 |  | 8015253
881 | FH | 032 | 10 | FH-032-10 | 8006768 | NOT AVAILABLE | METALLIC LIGHT BLUE | Requires 25mm dia Stud-In-Tube Sensor P/N 8002494 installed on press. This Package was updated in Jan, 2005 to feed a greater range of fastener dash lengths. | 8000669 | 970200055 | 970200055300 | 8005780 | 8010727 | 8000766 | 975200048 | CHOOSE ANVIL FOR RELEVANT MATERIAL THICKNESS (SEE RIGHT) | 970200009300* | 970200246300* | Figure P-1 | Figure A-3 & Figure A-9 | *LT/4 Press will install fastener into aluminum. Inserting into cold rolled steel may require more than 6,000lbs/26.7kN of force. | 981835088 | 982035026 | 982035007 | 981835088 | 8018170 |  | 8015253
882 | FH | 032 | 12 | FH-032-12 | 8006768 | NOT AVAILABLE | METALLIC LIGHT BLUE | Requires 25mm dia Stud-In-Tube Sensor P/N 8002494 installed on press. This Package was updated in Jan, 2005 to feed a greater range of fastener dash lengths. | 8000669 | 970200055 | 970200055300 | 8005780 | 8010727 | 8000766 | 975200048 | CHOOSE ANVIL FOR RELEVANT MATERIAL THICKNESS (SEE RIGHT) | 970200009300* | 970200246300* | Figure P-1 | Figure A-3 & Figure A-9 | *LT/4 Press will install fastener into aluminum. Inserting into cold rolled steel may require more than 6,000lbs/26.7kN of force. | 981835088 | 982035026 | 982035007 | 981835088 | 8018170 |  | 8015253
883 | FH | 032 | 14 | FH-032-14 | 8006768 | NOT AVAILABLE | METALLIC LIGHT BLUE | Requires 25mm dia Stud-In-Tube Sensor P/N 8002494 installed on press. This Package was updated in Jan, 2005 to feed a greater range of fastener dash lengths. | 8000669 | 970200055 | 970200055300 | 8005780 | 8010727 | 8000766 | 975200048 | CHOOSE ANVIL FOR RELEVANT MATERIAL THICKNESS (SEE RIGHT) | 970200009300* | 970200246300* | Figure P-1 | Figure A-3 & Figure A-9 | *LT/4 Press will install fastener into aluminum. Inserting into cold rolled steel may require more than 6,000lbs/26.7kN of force. | 981835088 | 982035026 | 982035007 | 981835088 | 8018170 |  | 8015253
884 | FH | 032 | 15 | FH-032-15 | 8006768 | NOT AVAILABLE | METALLIC LIGHT BLUE | Requires 25mm dia Stud-In-Tube Sensor P/N 8002494 installed on press. This Package was updated in Jan, 2005 to feed a greater range of fastener dash lengths. | 8000669 | 970200055 | 970200055300 | 8005780 | 8010727 | 8000766 | 975200048 | CHOOSE ANVIL FOR RELEVANT MATERIAL THICKNESS (SEE RIGHT) | 970200009300* | 970200246300* | Figure P-1 | Figure A-3 & Figure A-9 | *LT/4 Press will install fastener into aluminum. Inserting into cold rolled steel may require more than 6,000lbs/26.7kN of force. | NOT AVAILABLE | NOT AVAILABLE | 982035007 | NOT AVAILABLE | 8018170 |  | 8015253
885 | FH | 032 | 16 | FH-032-16 | 8006768 | NOT AVAILABLE | METALLIC LIGHT BLUE | Requires 25mm dia Stud-In-Tube Sensor P/N 8002494 installed on press. This Package was updated in Jan, 2005 to feed a greater range of fastener dash lengths. | 8000669 | 970200055 | 970200055300 | 8005780 | 8010727 | 8000766 | 975200048 | CHOOSE ANVIL FOR RELEVANT MATERIAL THICKNESS (SEE RIGHT) | 970200009300* | 970200246300* | Figure P-1 | Figure A-3 & Figure A-9 | *LT/4 Press will install fastener into aluminum. Inserting into cold rolled steel may require more than 6,000lbs/26.7kN of force. | NOT AVAILABLE | NOT AVAILABLE | 982035007 | NOT AVAILABLE | 8018170 |  | 8015253
886 | FH | 032 | 18 | FH-032-18 | 8006768 | NOT AVAILABLE | METALLIC LIGHT BLUE | Requires 25mm dia Stud-In-Tube Sensor P/N 8002494 installed on press. This Package was updated in Jan, 2005 to feed a greater range of fastener dash lengths. | 8000669 | 970200055 | 970200055300 | 8005780 | 8010727 | 8000766 | 975200048 | CHOOSE ANVIL FOR RELEVANT MATERIAL THICKNESS (SEE RIGHT) | 970200009300* | 970200246300* | Figure P-1 | Figure A-3 & Figure A-9 | *LT/4 Press will install fastener into aluminum. Inserting into cold rolled steel may require more than 6,000lbs/26.7kN of force. | NOT AVAILABLE | NOT AVAILABLE | 982035007 | NOT AVAILABLE | NOT AVAILABLE |  | 8015253
887 | FH | 032 | 20 | FH-032-20 | 8006768 | NOT AVAILABLE | METALLIC LIGHT BLUE | Requires 25mm dia Stud-In-Tube Sensor P/N 8002494 installed on press. This Package was updated in Jan, 2005 to feed a greater range of fastener dash lengths. | 8000669 | 970200055 | 970200055300 | 8005780 | 8010727 | 8000766 | 975200048 | CHOOSE ANVIL FOR RELEVANT MATERIAL THICKNESS (SEE RIGHT) | 970200009300* | 970200246300* | Figure P-1 | Figure A-3 & Figure A-9 | *LT/4 Press will install fastener into aluminum. Inserting into cold rolled steel may require more than 6,000lbs/26.7kN of force. | NOT AVAILABLE | NOT AVAILABLE | 982035007 | NOT AVAILABLE | NOT AVAILABLE |  | 8015253
888 | FH | 032 | 22 | FH-032-22 | 8006768 | NOT AVAILABLE | METALLIC LIGHT BLUE | Requires 25mm dia Stud-In-Tube Sensor P/N 8002494 installed on press. This Package was updated in Jan, 2005 to feed a greater range of fastener dash lengths. | 8000669 | 970200055 | 970200055300 | 8005780 | 8010727 | 8000766 | 975200048 | CHOOSE ANVIL FOR RELEVANT MATERIAL THICKNESS (SEE RIGHT) | 970200009300* | 970200246300* | Figure P-1 | Figure A-3 & Figure A-9 | *LT/4 Press will install fastener into aluminum. Inserting into cold rolled steel may require more than 6,000lbs/26.7kN of force. | NOT AVAILABLE | NOT AVAILABLE | 982035007 | NOT AVAILABLE | NOT AVAILABLE |  | Contact Factory
889 | FH | 032 | 24 | FH-032-24 | 8006768 | NOT AVAILABLE | METALLIC LIGHT BLUE | Requires 25mm dia Stud-In-Tube Sensor P/N 8002494 installed on press. This Package was updated in Jan, 2005 to feed a greater range of fastener dash lengths. | 8000669 | 970200055 | 970200055300 | 8005780 | 8010727 | 8000766 | 975200048 | CHOOSE ANVIL FOR RELEVANT MATERIAL THICKNESS (SEE RIGHT) | 970200009300* | 970200246300* | Figure P-1 | Figure A-3 & Figure A-9 | *LT/4 Press will install fastener into aluminum. Inserting into cold rolled steel may require more than 6,000lbs/26.7kN of force. | NOT AVAILABLE | NOT AVAILABLE | 982035007 | NOT AVAILABLE | NOT AVAILABLE |  | Contact Factory
890 | FH | 256 | 4 | FH-256-4 | Contact Factory | NOT AVAILABLE | RED METALLIC |  | Contact Factory | Contact Factory | Contact Factory | Contact Factory | Contact Factory | Contact Factory | 975200048 | CHOOSE ANVIL FOR RELEVANT MATERIAL THICKNESS (SEE RIGHT) | 970200005300 | 970200240300 | Figure P-1 | Figure A-3 & Figure A-9 |  | 981835084 | 982035022 | 982035003 | 981835084 | Contact Factory |  | Contact Factory
891 | FH | 256 | 5 | FH-256-5 | Contact Factory | NOT AVAILABLE | RED METALLIC |  | Contact Factory | Contact Factory | Contact Factory | Contact Factory | Contact Factory | Contact Factory | 975200048 | CHOOSE ANVIL FOR RELEVANT MATERIAL THICKNESS (SEE RIGHT) | 970200005300 | 970200240300 | Figure P-1 | Figure A-3 & Figure A-9 |  | 981835084 | 982035022 | 982035003 | 981835084 | Contact Factory |  | Contact Factory
892 | FH | 256 | 6 | FH-256-6 | Contact Factory | NOT AVAILABLE | RED METALLIC |  | Contact Factory | Contact Factory | Contact Factory | Contact Factory | Contact Factory | Contact Factory | 975200048 | CHOOSE ANVIL FOR RELEVANT MATERIAL THICKNESS (SEE RIGHT) | 970200005300 | 970200240300 | Figure P-1 | Figure A-3 & Figure A-9 |  | 981835084 | 982035022 | 982035003 | 981835084 | Contact Factory |  | Contact Factory
893 | FH | 256 | 8 | FH-256-8 | 8006770 | NOT AVAILABLE | RED METALLIC |  | 8003203 | 970200046 | 970200046300 | 8005774 | 8010720 | 8001446 | 975200048 | CHOOSE ANVIL FOR RELEVANT MATERIAL THICKNESS (SEE RIGHT) | 970200005300 | 970200240300 | Figure P-1 | Figure A-3 & Figure A-9 |  | 981835084 | 982035022 | 982035003 | 981835084 | 8018178 |  | Contact Factory
894 | FH | 256 | 10 | FH-256-10 | 8006770 | NOT AVAILABLE | RED METALLIC |  | 8003203 | 970200046 | 970200046300 | 8005774 | 8010720 | 8001446 | 975200048 | CHOOSE ANVIL FOR RELEVANT MATERIAL THICKNESS (SEE RIGHT) | 970200005300 | 970200240300 | Figure P-1 | Figure A-3 & Figure A-9 |  | NOT AVAILABLE | NOT AVAILABLE | 982035003 | NOT AVAILABLE | 8018178 |  | Contact Factory
895 | FH | 256 | 12 | FH-256-12 | 8006770 | NOT AVAILABLE | RED METALLIC |  | 8003203 | 970200046 | 970200046300 | 8005774 | 8010720 | 8001446 | 975200048 | CHOOSE ANVIL FOR RELEVANT MATERIAL THICKNESS (SEE RIGHT) | 970200005300 | 970200240300 | Figure P-1 | Figure A-3 & Figure A-9 |  | NOT AVAILABLE | NOT AVAILABLE | 982035003 | NOT AVAILABLE | 8018178 |  | Contact Factory
896 | FH | 0420 | 4 | FH-0420-4 | Contact Factory | NOT AVAILABLE | WHITE | Requires 25mm dia Stud-In-Tube Sensor P/N 8002494 installed on press. This Package was updated in Aug, 2005 to feed a greater range of fastener dash lengths. | Contact Factory | Contact Factory | Contact Factory | Contact Factory | Contact Factory | Contact Factory | 975200048 | CHOOSE ANVIL FOR RELEVANT MATERIAL THICKNESS (SEE RIGHT) | Material >= .093"/2.41mm 970200010300** | Material < .093"/2.41mm 970200249300** | Figure P-1 | Figure A-3 & Figure A-9 | *LT/4 Press will install fastener into aluminum. Inserting into cold rolled steel may require more than 6,000lbs/26.7kN of force. | NOT AVAILABLE | 982035027 | 982035008 | NOT AVAILABLE | Contact Factory |  | Contact Factory
897 | FH | 0420 | 6 | FH-0420-6 | 8006774* | NOT AVAILABLE | WHITE |  | 8000670 | 970200059 | 970200059300 | Material >= .093"/2.41mm 8005782 | Material < .093"/2.41mm 8010729 | 8000421 | 975200048 | CHOOSE ANVIL FOR RELEVANT MATERIAL THICKNESS (SEE RIGHT) | Material >= .093"/2.41mm 970200010300** | Material < .093"/2.41mm 970200249300** | Figure P-1 | Figure A-6 | **LT/4 Press will not install these fasteners, they require more than 6,000lbs/26.7kN of force for installation. | NOT AVAILABLE | NOT AVAILABLE | NOT AVAILABLE | NOT AVAILABLE | 8018171 |  | 8015254
898 | FH | 0420 | 8 | FH-0420-8 | 8006774* | NOT AVAILABLE | WHITE |  | 8000670 | 970200059 | 970200059300 | Material >= .093"/2.41mm 8005782 | Material < .093"/2.41mm 8010729 | 8000421 | 975200048 | CHOOSE ANVIL FOR RELEVANT MATERIAL THICKNESS (SEE RIGHT) | Material >= .093"/2.41mm 970200010300** | Material < .093"/2.41mm 970200249300** | Figure P-1 | Figure A-6 | **LT/4 Press will not install these fasteners, they require more than 6,000lbs/26.7kN of force for installation. | NOT AVAILABLE | NOT AVAILABLE | NOT AVAILABLE | NOT AVAILABLE | 8018171 |  | 8015254
899 | FH | 0420 | 10 | FH-0420-10 | 8006774* | NOT AVAILABLE | WHITE |  | 8000670 | 970200059 | 970200059300 | Material >= .093"/2.41mm 8005782 | Material < .093"/2.41mm 8010729 | 8000421 | 975200048 | CHOOSE ANVIL FOR RELEVANT MATERIAL THICKNESS (SEE RIGHT) | Material >= .093"/2.41mm 970200010300** | Material < .093"/2.41mm 970200249300** | Figure P-1 | Figure A-6 | **LT/4 Press will not install these fasteners, they require more than 6,000lbs/26.7kN of force for installation. | NOT AVAILABLE | NOT AVAILABLE | NOT AVAILABLE | NOT AVAILABLE | 8018171 |  | 8015254
900 | FH | 0420 | 12 | FH-0420-12 | 8006774* | NOT AVAILABLE | WHITE |  | 8000670 | 970200059 | 970200059300 | Material >= .093"/2.41mm 8005782 | Material < .093"/2.41mm 8010729 | 8000421 | 975200048 | CHOOSE ANVIL FOR RELEVANT MATERIAL THICKNESS (SEE RIGHT) | Material >= .093"/2.41mm 970200010300** | Material < .093"/2.41mm 970200249300** | Figure P-1 | Figure A-6 | **LT/4 Press will not install these fasteners, they require more than 6,000lbs/26.7kN of force for installation. | NOT AVAILABLE | NOT AVAILABLE | NOT AVAILABLE | NOT AVAILABLE | 8018171 |  | 8015254
901 | FH | 0420 | 14 | FH-0420-14 | 8006774* | NOT AVAILABLE | WHITE |  | 8000670 | 970200059 | 970200059300 | Material >= .093"/2.41mm 8005782 | Material < .093"/2.41mm 8010729 | 8000421 | 975200048 | CHOOSE ANVIL FOR RELEVANT MATERIAL THICKNESS (SEE RIGHT) | Material >= .093"/2.41mm 970200010300** | Material < .093"/2.41mm 970200249300** | Figure P-1 | Figure A-6 | **LT/4 Press will not install these fasteners, they require more than 6,000lbs/26.7kN of force for installation. | NOT AVAILABLE | NOT AVAILABLE | NOT AVAILABLE | NOT AVAILABLE | 8018171 |  | 8015254
902 | FH | 0420 | 15 | FH-0420-15 | 8006774* | NOT AVAILABLE | WHITE |  | 8000670 | 970200059 | 970200059300 | Material >= .093"/2.41mm 8005782 | Material < .093"/2.41mm 8010729 | 8000421 | 975200048 | CHOOSE ANVIL FOR RELEVANT MATERIAL THICKNESS (SEE RIGHT) | Material >= .093"/2.41mm 970200010300** | Material < .093"/2.41mm 970200249300** | Figure P-1 | Figure A-6 | **LT/4 Press will not install these fasteners, they require more than 6,000lbs/26.7kN of force for installation. | NOT AVAILABLE | NOT AVAILABLE | NOT AVAILABLE | NOT AVAILABLE | 8018171 |  | 8015254
903 | FH | 0420 | 16 | FH-0420-16 | 8006774* | NOT AVAILABLE | WHITE |  | 8000670 | 970200059 | 970200059300 | Material >= .093"/2.41mm 8005782 | Material < .093"/2.41mm 8010729 | 8000421 | 975200048 | CHOOSE ANVIL FOR RELEVANT MATERIAL THICKNESS (SEE RIGHT) | Material >= .093"/2.41mm 970200010300** | Material < .093"/2.41mm 970200249300** | Figure P-1 | Figure A-6 | **LT/4 Press will not install these fasteners, they require more than 6,000lbs/26.7kN of force for installation. | NOT AVAILABLE | NOT AVAILABLE | NOT AVAILABLE | NOT AVAILABLE | 8018171 |  | 8015254
904 | FH | 0420 | 18 | FH-0420-18 | 8006774* | NOT AVAILABLE | WHITE |  | 8000670 | 970200059 | 970200059300 | Material >= .093"/2.41mm 8005782 | Material < .093"/2.41mm 8010729 | 8000421 | 975200048 | CHOOSE ANVIL FOR RELEVANT MATERIAL THICKNESS (SEE RIGHT) | Material >= .093"/2.41mm 970200010300** | Material < .093"/2.41mm 970200249300** | Figure P-1 | Figure A-6 | **LT/4 Press will not install these fasteners, they require more than 6,000lbs/26.7kN of force for installation. | NOT AVAILABLE | NOT AVAILABLE | NOT AVAILABLE | NOT AVAILABLE | NOT AVAILABLE |  | 8015254
905 | FH | 0420 | 20 | FH-0420-20 | 8006774* | NOT AVAILABLE | WHITE |  | 8000670 | 970200059 | 970200059300 | Material >= .093"/2.41mm 8005782 | Material < .093"/2.41mm 8010729 | 8000421 | 975200048 | CHOOSE ANVIL FOR RELEVANT MATERIAL THICKNESS (SEE RIGHT) | Material >= .093"/2.41mm 970200010300** | Material < .093"/2.41mm 970200249300** | Figure P-1 | Figure A-6 | **LT/4 Press will not install these fasteners, they require more than 6,000lbs/26.7kN of force for installation. | NOT AVAILABLE | NOT AVAILABLE | NOT AVAILABLE | NOT AVAILABLE | NOT AVAILABLE |  | 8015254
906 | FH | 0420 | 22 | FH-0420-22 | 8006774* | NOT AVAILABLE | WHITE |  | 8000670 | 970200059 | 970200059300 | Material >= .093"/2.41mm 8005782 | Material < .093"/2.41mm 8010729 | 8000421 | 975200048 | CHOOSE ANVIL FOR RELEVANT MATERIAL THICKNESS (SEE RIGHT) | Material >= .093"/2.41mm 970200010300** | Material < .093"/2.41mm 970200249300** | Figure P-1 | Figure A-6 | **LT/4 Press will not install these fasteners, they require more than 6,000lbs/26.7kN of force for installation. | NOT AVAILABLE | NOT AVAILABLE | NOT AVAILABLE | NOT AVAILABLE | NOT AVAILABLE |  | Contact Factory
907 | FH | 0420 | 24 | FH-0420-24 | 8006774* | NOT AVAILABLE | WHITE |  | 8000670 | 970200059 | 970200059300 | Material >= .093"/2.41mm 8005782 | Material < .093"/2.41mm 8010729 | 8000421 | 975200048 | CHOOSE ANVIL FOR RELEVANT MATERIAL THICKNESS (SEE RIGHT) | Material >= .093"/2.41mm 970200010300** | Material < .093"/2.41mm 970200249300** | Figure P-1 | Figure A-6 | **LT/4 Press will not install these fasteners, they require more than 6,000lbs/26.7kN of force for installation. | NOT AVAILABLE | NOT AVAILABLE | NOT AVAILABLE | NOT AVAILABLE | NOT AVAILABLE |  | Contact Factory
908 | FH | 094 | 4 | FH-094-4 | Contact Factory | NOT AVAILABLE | Contact Factory |  | Contact Factory | Contact Factory | Contact Factory | Contact Factory | Contact Factory | Contact Factory | 975200048 | CHOOSE ANVIL FOR RELEVANT MATERIAL THICKNESS (SEE RIGHT) | 8018113 | Contact Factory | Figure P-1 | Figure A-13 |  | NOT AVAILABLE | NOT AVAILABLE | NOT AVAILABLE | NOT AVAILABLE | Contact Factory |  | Contact Factory
909 | FH | 094 | 5 | FH-094-5 | Contact Factory | NOT AVAILABLE | Contact Factory |  | Contact Factory | Contact Factory | Contact Factory | Contact Factory | Contact Factory | Contact Factory | 975200048 | CHOOSE ANVIL FOR RELEVANT MATERIAL THICKNESS (SEE RIGHT) | 8018113 | Contact Factory | Figure P-1 | Figure A-13 |  | NOT AVAILABLE | NOT AVAILABLE | NOT AVAILABLE | NOT AVAILABLE | Contact Factory |  | Contact Factory
910 | FH | 094 | 6 | FH-094-6 | Contact Factory | NOT AVAILABLE | Contact Factory |  | Contact Factory | Contact Factory | Contact Factory | Contact Factory | Contact Factory | Contact Factory | 975200048 | CHOOSE ANVIL FOR RELEVANT MATERIAL THICKNESS (SEE RIGHT) | 8018113 | Contact Factory | Figure P-1 | Figure A-13 |  | NOT AVAILABLE | NOT AVAILABLE | NOT AVAILABLE | NOT AVAILABLE | Contact Factory |  | Contact Factory
911 | FH | 094 | 8 | FH-094-8 | Contact Factory | NOT AVAILABLE | Contact Factory |  | Contact Factory | Contact Factory | Contact Factory | Contact Factory | Contact Factory | Contact Factory | 975200048 | CHOOSE ANVIL FOR RELEVANT MATERIAL THICKNESS (SEE RIGHT) | 8018113 | Contact Factory | Figure P-1 | Figure A-13 |  | NOT AVAILABLE | NOT AVAILABLE | NOT AVAILABLE | NOT AVAILABLE | Contact Factory |  | Contact Factory
912 | FH | 094 | 10 | FH-094-10 | Contact Factory | NOT AVAILABLE | Contact Factory |  | Contact Factory | Contact Factory | Contact Factory | Contact Factory | Contact Factory | Contact Factory | 975200048 | CHOOSE ANVIL FOR RELEVANT MATERIAL THICKNESS (SEE RIGHT) | 8018113 | Contact Factory | Figure P-1 | Figure A-13 |  | NOT AVAILABLE | NOT AVAILABLE | NOT AVAILABLE | NOT AVAILABLE | Contact Factory |  | Contact Factory
913 | FH | 094 | 12 | FH-094-12 | Contact Factory | NOT AVAILABLE | Contact Factory |  | Contact Factory | Contact Factory | Contact Factory | Contact Factory | Contact Factory | Contact Factory | 975200048 | CHOOSE ANVIL FOR RELEVANT MATERIAL THICKNESS (SEE RIGHT) | 8018113 | Contact Factory | Figure P-1 | Figure A-13 |  | NOT AVAILABLE | NOT AVAILABLE | NOT AVAILABLE | NOT AVAILABLE | Contact Factory |  | Contact Factory
914 | FH | 141 | 4 | FH-141-4 | Contact Factory | NOT AVAILABLE | Contact Factory |  | Contact Factory | Contact Factory | Contact Factory | Contact Factory | Contact Factory | Contact Factory | 975200048 | CHOOSE ANVIL FOR RELEVANT MATERIAL THICKNESS (SEE RIGHT) | 8018114 | Contact Factory | Figure P-1 | Figure A-13 |  | NOT AVAILABLE | NOT AVAILABLE | NOT AVAILABLE | NOT AVAILABLE | Contact Factory |  | Contact Factory
915 | FH | 141 | 5 | FH-141-5 | Contact Factory | NOT AVAILABLE | Contact Factory |  | Contact Factory | Contact Factory | Contact Factory | Contact Factory | Contact Factory | Contact Factory | 975200048 | CHOOSE ANVIL FOR RELEVANT MATERIAL THICKNESS (SEE RIGHT) | 8018114 | Contact Factory | Figure P-1 | Figure A-13 |  | NOT AVAILABLE | NOT AVAILABLE | NOT AVAILABLE | NOT AVAILABLE | Contact Factory |  | Contact Factory
916 | FH | 141 | 6 | FH-141-6 | Contact Factory | NOT AVAILABLE | Contact Factory |  | Contact Factory | Contact Factory | Contact Factory | Contact Factory | Contact Factory | Contact Factory | 975200048 | CHOOSE ANVIL FOR RELEVANT MATERIAL THICKNESS (SEE RIGHT) | 8018114 | Contact Factory | Figure P-1 | Figure A-13 |  | NOT AVAILABLE | NOT AVAILABLE | NOT AVAILABLE | NOT AVAILABLE | Contact Factory |  | Contact Factory
917 | FH | 141 | 8 | FH-141-8 | Contact Factory | NOT AVAILABLE | Contact Factory |  | Contact Factory | Contact Factory | Contact Factory | Contact Factory | Contact Factory | Contact Factory | 975200048 | CHOOSE ANVIL FOR RELEVANT MATERIAL THICKNESS (SEE RIGHT) | 8018114 | Contact Factory | Figure P-1 | Figure A-13 |  | NOT AVAILABLE | NOT AVAILABLE | NOT AVAILABLE | NOT AVAILABLE | Contact Factory |  | Contact Factory
918 | FH | 141 | 10 | FH-141-10 | Contact Factory | NOT AVAILABLE | Contact Factory |  | Contact Factory | Contact Factory | Contact Factory | Contact Factory | Contact Factory | Contact Factory | 975200048 | CHOOSE ANVIL FOR RELEVANT MATERIAL THICKNESS (SEE RIGHT) | 8018114 | Contact Factory | Figure P-1 | Figure A-13 |  | NOT AVAILABLE | NOT AVAILABLE | NOT AVAILABLE | NOT AVAILABLE | Contact Factory |  | Contact Factory
919 | FH | 141 | 12 | FH-141-12 | Contact Factory | NOT AVAILABLE | Contact Factory |  | Contact Factory | Contact Factory | Contact Factory | Contact Factory | Contact Factory | Contact Factory | 975200048 | CHOOSE ANVIL FOR RELEVANT MATERIAL THICKNESS (SEE RIGHT) | 8018114 | Contact Factory | Figure P-1 | Figure A-13 |  | NOT AVAILABLE | NOT AVAILABLE | NOT AVAILABLE | NOT AVAILABLE | Contact Factory |  | Contact Factory
920 | FH | 141 | 14 | FH-141-14 | Contact Factory | NOT AVAILABLE | Contact Factory |  | Contact Factory | Contact Factory | Contact Factory | Contact Factory | Contact Factory | Contact Factory | 975200048 | CHOOSE ANVIL FOR RELEVANT MATERIAL THICKNESS (SEE RIGHT) | 8018114 | Contact Factory | Figure P-1 | Figure A-13 |  | NOT AVAILABLE | NOT AVAILABLE | NOT AVAILABLE | NOT AVAILABLE | Contact Factory |  | Contact Factory
921 | FH | 141 | 16 | FH-141-16 | Contact Factory | NOT AVAILABLE | Contact Factory |  | Contact Factory | Contact Factory | Contact Factory | Contact Factory | Contact Factory | Contact Factory | 975200048 | CHOOSE ANVIL FOR RELEVANT MATERIAL THICKNESS (SEE RIGHT) | 8018114 | Contact Factory | Figure P-1 | Figure A-13 |  | NOT AVAILABLE | NOT AVAILABLE | NOT AVAILABLE | NOT AVAILABLE | Contact Factory |  | Contact Factory
922 | FH | 141 | 20 | FH-141-20 | Contact Factory | NOT AVAILABLE | Contact Factory |  | Contact Factory | Contact Factory | Contact Factory | Contact Factory | Contact Factory | Contact Factory | 975200048 | CHOOSE ANVIL FOR RELEVANT MATERIAL THICKNESS (SEE RIGHT) | 8018114 | Contact Factory | Figure P-1 | Figure A-13 |  | NOT AVAILABLE | NOT AVAILABLE | NOT AVAILABLE | NOT AVAILABLE | Contact Factory |  | Contact Factory
923 | FH | 141 | 24 | FH-141-24 | Contact Factory | NOT AVAILABLE | Contact Factory |  | Contact Factory | Contact Factory | Contact Factory | Contact Factory | Contact Factory | Contact Factory | 975200048 | CHOOSE ANVIL FOR RELEVANT MATERIAL THICKNESS (SEE RIGHT) | 8018114 | Contact Factory | Figure P-1 | Figure A-13 |  | NOT AVAILABLE | NOT AVAILABLE | NOT AVAILABLE | NOT AVAILABLE | Contact Factory |  | Contact Factory
924 | FH | 207 | 5 | FH-207-5 | Contact Factory | NOT AVAILABLE | Contact Factory |  | Contact Factory | Contact Factory | Contact Factory | Contact Factory | Contact Factory | Contact Factory | 975200048 | CHOOSE ANVIL FOR RELEVANT MATERIAL THICKNESS (SEE RIGHT) | Contact Factory | 8020072 | Figure P-1 | Figure A-13 |  | NOT AVAILABLE | NOT AVAILABLE | NOT AVAILABLE | NOT AVAILABLE | Contact Factory |  | Contact Factory
925 | FH | 207 | 6 | FH-207-6 | Contact Factory | NOT AVAILABLE | Contact Factory |  | Contact Factory | Contact Factory | Contact Factory | Contact Factory | Contact Factory | Contact Factory | 975200048 | CHOOSE ANVIL FOR RELEVANT MATERIAL THICKNESS (SEE RIGHT) | Contact Factory | 8020072 | Figure P-1 | Figure A-13 |  | NOT AVAILABLE | NOT AVAILABLE | NOT AVAILABLE | NOT AVAILABLE | Contact Factory |  | Contact Factory
926 | FH | 207 | 8 | FH-207-8 | Contact Factory | NOT AVAILABLE | Contact Factory |  | Contact Factory | Contact Factory | Contact Factory | Contact Factory | Contact Factory | Contact Factory | 975200048 | CHOOSE ANVIL FOR RELEVANT MATERIAL THICKNESS (SEE RIGHT) | Contact Factory | 8020072 | Figure P-1 | Figure A-13 |  | NOT AVAILABLE | NOT AVAILABLE | NOT AVAILABLE | NOT AVAILABLE | Contact Factory |  | Contact Factory
927 | FH | 207 | 10 | FH-207-10 | Contact Factory | NOT AVAILABLE | Contact Factory |  | Contact Factory | Contact Factory | Contact Factory | Contact Factory | Contact Factory | Contact Factory | 975200048 | CHOOSE ANVIL FOR RELEVANT MATERIAL THICKNESS (SEE RIGHT) | Contact Factory | 8020072 | Figure P-1 | Figure A-13 |  | NOT AVAILABLE | NOT AVAILABLE | NOT AVAILABLE | NOT AVAILABLE | Contact Factory |  | Contact Factory
928 | FH | 207 | 12 | FH-207-12 | Contact Factory | NOT AVAILABLE | Contact Factory |  | Contact Factory | Contact Factory | Contact Factory | Contact Factory | Contact Factory | Contact Factory | 975200048 | CHOOSE ANVIL FOR RELEVANT MATERIAL THICKNESS (SEE RIGHT) | Contact Factory | 8020072 | Figure P-1 | Figure A-13 |  | NOT AVAILABLE | NOT AVAILABLE | NOT AVAILABLE | NOT AVAILABLE | Contact Factory |  | Contact Factory
929 | FH | 207 | 14 | FH-207-14 | Contact Factory | NOT AVAILABLE | Contact Factory |  | Contact Factory | Contact Factory | Contact Factory | Contact Factory | Contact Factory | Contact Factory | 975200048 | CHOOSE ANVIL FOR RELEVANT MATERIAL THICKNESS (SEE RIGHT) | Contact Factory | 8020072 | Figure P-1 | Figure A-13 |  | NOT AVAILABLE | NOT AVAILABLE | NOT AVAILABLE | NOT AVAILABLE | Contact Factory |  | Contact Factory
930 | FH | 207 | 16 | FH-207-16 | Contact Factory | NOT AVAILABLE | Contact Factory |  | Contact Factory | Contact Factory | Contact Factory | Contact Factory | Contact Factory | Contact Factory | 975200048 | CHOOSE ANVIL FOR RELEVANT MATERIAL THICKNESS (SEE RIGHT) | Contact Factory | 8020072 | Figure P-1 | Figure A-13 |  | NOT AVAILABLE | NOT AVAILABLE | NOT AVAILABLE | NOT AVAILABLE | Contact Factory |  | Contact Factory
931 | FH | 207 | 20 | FH-207-20 | Contact Factory | NOT AVAILABLE | Contact Factory |  | Contact Factory | Contact Factory | Contact Factory | Contact Factory | Contact Factory | Contact Factory | 975200048 | CHOOSE ANVIL FOR RELEVANT MATERIAL THICKNESS (SEE RIGHT) | Contact Factory | 8020072 | Figure P-1 | Figure A-13 |  | NOT AVAILABLE | NOT AVAILABLE | NOT AVAILABLE | NOT AVAILABLE | Contact Factory |  | Contact Factory
932 | FH | 207 | 24 | FH-207-24 | Contact Factory | NOT AVAILABLE | Contact Factory |  | Contact Factory | Contact Factory | Contact Factory | Contact Factory | Contact Factory | Contact Factory | 975200048 | CHOOSE ANVIL FOR RELEVANT MATERIAL THICKNESS (SEE RIGHT) | Contact Factory | 8020072 | Figure P-1 | Figure A-13 |  | NOT AVAILABLE | NOT AVAILABLE | NOT AVAILABLE | NOT AVAILABLE | Contact Factory |  | Contact Factory
933 | FH | 3MM | 6 | FH-3MM-6 | Contact Factory | NOT AVAILABLE | Contact Factory |  | Contact Factory | Contact Factory | Contact Factory | Contact Factory | Contact Factory | Contact Factory | 975200048 | CHOOSE ANVIL FOR RELEVANT MATERIAL THICKNESS (SEE RIGHT) | 8018942 | Contact Factory | Figure P-1 | Figure A-13 |  | NOT AVAILABLE | NOT AVAILABLE | NOT AVAILABLE | NOT AVAILABLE | Contact Factory |  | Contact Factory
934 | FH | 3MM | 8 | FH-3MM-8 | Contact Factory | NOT AVAILABLE | Contact Factory |  | Contact Factory | Contact Factory | Contact Factory | Contact Factory | Contact Factory | Contact Factory | 975200048 | CHOOSE ANVIL FOR RELEVANT MATERIAL THICKNESS (SEE RIGHT) | 8018942 | Contact Factory | Figure P-1 | Figure A-13 |  | NOT AVAILABLE | NOT AVAILABLE | NOT AVAILABLE | NOT AVAILABLE | Contact Factory |  | Contact Factory
935 | FH | 3MM | 10 | FH-3MM-10 | Contact Factory | NOT AVAILABLE | Contact Factory |  | Contact Factory | Contact Factory | Contact Factory | Contact Factory | Contact Factory | Contact Factory | 975200048 | CHOOSE ANVIL FOR RELEVANT MATERIAL THICKNESS (SEE RIGHT) | 8018942 | Contact Factory | Figure P-1 | Figure A-13 |  | NOT AVAILABLE | NOT AVAILABLE | NOT AVAILABLE | NOT AVAILABLE | Contact Factory |  | Contact Factory
936 | FH | 3MM | 12 | FH-3MM-12 | Contact Factory | NOT AVAILABLE | Contact Factory |  | Contact Factory | Contact Factory | Contact Factory | Contact Factory | Contact Factory | Contact Factory | 975200048 | CHOOSE ANVIL FOR RELEVANT MATERIAL THICKNESS (SEE RIGHT) | 8018942 | Contact Factory | Figure P-1 | Figure A-13 |  | NOT AVAILABLE | NOT AVAILABLE | NOT AVAILABLE | NOT AVAILABLE | Contact Factory |  | Contact Factory
937 | FH | 3MM | 15 | FH-3MM-15 | Contact Factory | NOT AVAILABLE | Contact Factory |  | Contact Factory | Contact Factory | Contact Factory | Contact Factory | Contact Factory | Contact Factory | 975200048 | CHOOSE ANVIL FOR RELEVANT MATERIAL THICKNESS (SEE RIGHT) | 8018942 | Contact Factory | Figure P-1 | Figure A-13 |  | NOT AVAILABLE | NOT AVAILABLE | NOT AVAILABLE | NOT AVAILABLE | Contact Factory |  | Contact Factory
938 | FH | 3MM | 18 | FH-3MM-18 | Contact Factory | NOT AVAILABLE | Contact Factory |  | Contact Factory | Contact Factory | Contact Factory | Contact Factory | Contact Factory | Contact Factory | 975200048 | CHOOSE ANVIL FOR RELEVANT MATERIAL THICKNESS (SEE RIGHT) | 8018942 | Contact Factory | Figure P-1 | Figure A-13 |  | NOT AVAILABLE | NOT AVAILABLE | NOT AVAILABLE | NOT AVAILABLE | Contact Factory |  | Contact Factory
939 | FH | 3MM | 20 | FH-3MM-20 | Contact Factory | NOT AVAILABLE | Contact Factory |  | Contact Factory | Contact Factory | Contact Factory | Contact Factory | Contact Factory | Contact Factory | 975200048 | CHOOSE ANVIL FOR RELEVANT MATERIAL THICKNESS (SEE RIGHT) | 8018942 | Contact Factory | Figure P-1 | Figure A-13 |  | NOT AVAILABLE | NOT AVAILABLE | NOT AVAILABLE | NOT AVAILABLE | Contact Factory |  | Contact Factory
940 | FH | 3MM | 25 | FH-3MM-25 | Contact Factory | NOT AVAILABLE | Contact Factory |  | Contact Factory | Contact Factory | Contact Factory | Contact Factory | Contact Factory | Contact Factory | 975200048 | CHOOSE ANVIL FOR RELEVANT MATERIAL THICKNESS (SEE RIGHT) | 8018942 | Contact Factory | Figure P-1 | Figure A-13 |  | NOT AVAILABLE | NOT AVAILABLE | NOT AVAILABLE | NOT AVAILABLE | Contact Factory |  | Contact Factory
941 | FH | 3MM | 30 | FH-3MM-30 | Contact Factory | NOT AVAILABLE | Contact Factory |  | Contact Factory | Contact Factory | Contact Factory | Contact Factory | Contact Factory | Contact Factory | 975200048 | CHOOSE ANVIL FOR RELEVANT MATERIAL THICKNESS (SEE RIGHT) | 8018942 | Contact Factory | Figure P-1 | Figure A-13 |  | NOT AVAILABLE | NOT AVAILABLE | NOT AVAILABLE | NOT AVAILABLE | Contact Factory |  | Contact Factory
942 | FH | 6MM | 10 | FH-6MM-10 | Contact Factory | NOT AVAILABLE | Contact Factory |  | Contact Factory | Contact Factory | Contact Factory | Contact Factory | Contact Factory | Contact Factory | 975200048 | CHOOSE ANVIL FOR RELEVANT MATERIAL THICKNESS (SEE RIGHT) | 8018628 | Contact Factory | Figure P-1 | Figure A-13 |  | NOT AVAILABLE | NOT AVAILABLE | NOT AVAILABLE | NOT AVAILABLE | Contact Factory |  | Contact Factory
943 | FH | 6MM | 12 | FH-6MM-12 | Contact Factory | NOT AVAILABLE | Contact Factory |  | Contact Factory | Contact Factory | Contact Factory | Contact Factory | Contact Factory | Contact Factory | 975200048 | CHOOSE ANVIL FOR RELEVANT MATERIAL THICKNESS (SEE RIGHT) | 8018628 | Contact Factory | Figure P-1 | Figure A-13 |  | NOT AVAILABLE | NOT AVAILABLE | NOT AVAILABLE | NOT AVAILABLE | Contact Factory |  | Contact Factory
944 | FH | 6MM | 16 | FH-6MM-16 | Contact Factory | NOT AVAILABLE | Contact Factory |  | Contact Factory | Contact Factory | Contact Factory | Contact Factory | Contact Factory | Contact Factory | 975200048 | CHOOSE ANVIL FOR RELEVANT MATERIAL THICKNESS (SEE RIGHT) | 8018628 | Contact Factory | Figure P-1 | Figure A-13 |  | NOT AVAILABLE | NOT AVAILABLE | NOT AVAILABLE | NOT AVAILABLE | Contact Factory |  | Contact Factory
945 | FH | 6MM | 18 | FH-6MM-18 | Contact Factory | NOT AVAILABLE | Contact Factory |  | Contact Factory | Contact Factory | Contact Factory | Contact Factory | Contact Factory | Contact Factory | 975200048 | CHOOSE ANVIL FOR RELEVANT MATERIAL THICKNESS (SEE RIGHT) | 8018628 | Contact Factory | Figure P-1 | Figure A-13 |  | NOT AVAILABLE | NOT AVAILABLE | NOT AVAILABLE | NOT AVAILABLE | Contact Factory |  | Contact Factory
946 | FH | 6MM | 20 | FH-6MM-20 | Contact Factory | NOT AVAILABLE | Contact Factory |  | Contact Factory | Contact Factory | Contact Factory | Contact Factory | Contact Factory | Contact Factory | 975200048 | CHOOSE ANVIL FOR RELEVANT MATERIAL THICKNESS (SEE RIGHT) | 8018628 | Contact Factory | Figure P-1 | Figure A-13 |  | NOT AVAILABLE | NOT AVAILABLE | NOT AVAILABLE | NOT AVAILABLE | Contact Factory |  | Contact Factory
947 | FH | 440 | 4 | FH-440-4 | 8006765 | NOT AVAILABLE | GREEN |  | 8000668 | 970200048 | 970200048300 | 8005776 | 8010722 | 8000416 | 975200048 | CHOOSE ANVIL FOR RELEVANT MATERIAL THICKNESS (SEE RIGHT) | 970200006300 | 970200241300 | Figure P-1 | Figure A-3 & Figure A-9 |  | 981835085 | 982035023 | 982035004 | 981835085 | 8018167 |  | 8015250
948 | FH | 440 | 6 | FH-440-6 | 8006765 | NOT AVAILABLE | GREEN |  | 8000668 | 970200048 | 970200048300 | 8005776 | 8010722 | 8000416 | 975200048 | CHOOSE ANVIL FOR RELEVANT MATERIAL THICKNESS (SEE RIGHT) | 970200006300 | 970200241300 | Figure P-1 | Figure A-3 & Figure A-9 |  | 981835085 | 982035023 | 982035004 | 981835085 | 8018167 |  | 8015250
949 | FH | 440 | 8 | FH-440-8 | 8006765 | NOT AVAILABLE | GREEN |  | 8000668 | 970200048 | 970200048300 | 8005776 | 8010722 | 8000416 | 975200048 | CHOOSE ANVIL FOR RELEVANT MATERIAL THICKNESS (SEE RIGHT) | 970200006300 | 970200241300 | Figure P-1 | Figure A-3 & Figure A-9 |  | 981835085 | 982035023 | 982035004 | 981835085 | 8018167 |  | 8015250
950 | FH | 440 | 10 | FH-440-10 | 8006765 | NOT AVAILABLE | GREEN |  | 8000668 | 970200048 | 970200048300 | 8005776 | 8010722 | 8000416 | 975200048 | CHOOSE ANVIL FOR RELEVANT MATERIAL THICKNESS (SEE RIGHT) | 970200006300 | 970200241300 | Figure P-1 | Figure A-3 & Figure A-9 |  | NOT AVAILABLE | NOT AVAILABLE | 982035004 | NOT AVAILABLE | 8018167 |  | 8015250
951 | FH | 440 | 12 | FH-440-12 | 8006765 | NOT AVAILABLE | GREEN |  | 8000668 | 970200048 | 970200048300 | 8005776 | 8010722 | 8000416 | 975200048 | CHOOSE ANVIL FOR RELEVANT MATERIAL THICKNESS (SEE RIGHT) | 970200006300 | 970200241300 | Figure P-1 | Figure A-3 & Figure A-9 |  | NOT AVAILABLE | NOT AVAILABLE | 982035004 | NOT AVAILABLE | 8018167 |  | 8015250
952 | FH | 440 | 14 | FH-440-14 | 8006765 | NOT AVAILABLE | GREEN |  | 8000668 | 970200048 | 970200048300 | 8005776 | 8010722 | 8000416 | 975200048 | CHOOSE ANVIL FOR RELEVANT MATERIAL THICKNESS (SEE RIGHT) | 970200006300 | 970200241300 | Figure P-1 | Figure A-3 & Figure A-9 |  | NOT AVAILABLE | NOT AVAILABLE | 982035004 | NOT AVAILABLE | 8018167 |  | 8015250
953 | FH | 440 | 16 | FH-440-16 | 8006765 | NOT AVAILABLE | GREEN |  | 8000668 | 970200048 | 970200048300 | 8005776 | 8010722 | 8000416 | 975200048 | CHOOSE ANVIL FOR RELEVANT MATERIAL THICKNESS (SEE RIGHT) | 970200006300 | 970200241300 | Figure P-1 | Figure A-3 & Figure A-9 |  | NOT AVAILABLE | NOT AVAILABLE | 982035004 | NOT AVAILABLE | 8018167 |  | 8015250
954 | FH | 540 | 8 | FH-540-8 | [8013841] | NOT AVAILABLE | BLACK | [ ] This is a Non-Standard Tooling Package. Contact Factory for Availability. | 8000669 | 970200050 | 9702000050300 | Contact Factory | Contact Factory | 8000417 | 975200048 | CHOOSE ANVIL FOR RELEVANT MATERIAL THICKNESS (SEE RIGHT) | Contact Factory | Contact Factory |  |  |  | NOT AVAILABLE | NOT AVAILABLE | NOT AVAILABLE | NOT AVAILABLE | Contact Factory |  | Contact Factory
955 | FH | 0518 | 8 | FH-0518-8 | 8002211 | NOT AVAILABLE | VIOLET | Requires 25mm dia Stud-In-Tube Sensor P/N 8002494 installed on press. Requires higher flow tooling valves. Presses 2000-001 to 2000-045 require Upgrade Kit 8002958. | 8004345 | 8004184 | 8011028 | Contact Factory | Contact Factory | 8002368 | 975200048 | CHOOSE ANVIL FOR RELEVANT MATERIAL THICKNESS (SEE RIGHT) | Material >= .093"/2.41mm 970200011300** | Contact Factory | Figure P-1 | Figure A-3 & Figure A-9 | *LT/4 Press will install fastener into aluminum. Inserting into cold rolled steel may require more than 6,000lbs/26.7kN of force. | NOT AVAILABLE | 982035027 | 982035008 | NOT AVAILABLE | NOT AVAILABLE |  | 8015256
956 | FH | 0518 | 10 | FH-0518-10 | 8002211 | NOT AVAILABLE | VIOLET | Requires 25mm dia Stud-In-Tube Sensor P/N 8002494 installed on press. Requires higher flow tooling valves. Presses 2000-001 to 2000-045 require Upgrade Kit 8002958. | 8004345 | 8004184 | 8011028 | Contact Factory | Contact Factory | 8002368 | 975200048 | CHOOSE ANVIL FOR RELEVANT MATERIAL THICKNESS (SEE RIGHT) | Material >= .093"/2.41mm 970200011300** | Contact Factory | Figure P-1 | Figure A-3 & Figure A-9 | *LT/4 Press will install fastener into aluminum. Inserting into cold rolled steel may require more than 6,000lbs/26.7kN of force. | NOT AVAILABLE | NOT AVAILABLE | NOT AVAILABLE | NOT AVAILABLE | NOT AVAILABLE |  | 8015256
957 | FH | 0518 | 12 | FH-0518-12 | 8002211 | NOT AVAILABLE | VIOLET | Requires 25mm dia Stud-In-Tube Sensor P/N 8002494 installed on press. Requires higher flow tooling valves. Presses 2000-001 to 2000-045 require Upgrade Kit 8002958. | 8004345 | 8004184 | 8011028 | Contact Factory | Contact Factory | 8002368 | 975200048 | CHOOSE ANVIL FOR RELEVANT MATERIAL THICKNESS (SEE RIGHT) | Material >= .093"/2.41mm 970200011300** | Contact Factory | Figure P-1 | Figure A-3 & Figure A-9 | *LT/4 Press will install fastener into aluminum. Inserting into cold rolled steel may require more than 6,000lbs/26.7kN of force. | NOT AVAILABLE | NOT AVAILABLE | NOT AVAILABLE | NOT AVAILABLE | NOT AVAILABLE |  | 8015256
958 | FH | 0518 | 14 | FH-0518-14 | 8002211 | NOT AVAILABLE | VIOLET | Requires 25mm dia Stud-In-Tube Sensor P/N 8002494 installed on press. Requires higher flow tooling valves. Presses 2000-001 to 2000-045 require Upgrade Kit 8002958. | 8004345 | 8004184 | 8011028 | Contact Factory | Contact Factory | 8002368 | 975200048 | CHOOSE ANVIL FOR RELEVANT MATERIAL THICKNESS (SEE RIGHT) | Material >= .093"/2.41mm 970200011300** | Contact Factory | Figure P-1 | Figure A-3 & Figure A-9 | *LT/4 Press will install fastener into aluminum. Inserting into cold rolled steel may require more than 6,000lbs/26.7kN of force. | NOT AVAILABLE | NOT AVAILABLE | NOT AVAILABLE | NOT AVAILABLE | NOT AVAILABLE |  | 8015256
959 | FH | 0518 | 15 | FH-0518-15 | 8002211 | NOT AVAILABLE | VIOLET | Requires 25mm dia Stud-In-Tube Sensor P/N 8002494 installed on press. Requires higher flow tooling valves. Presses 2000-001 to 2000-045 require Upgrade Kit 8002958. | 8004345 | 8004184 | 8011028 | Contact Factory | Contact Factory | 8002368 | 975200048 | CHOOSE ANVIL FOR RELEVANT MATERIAL THICKNESS (SEE RIGHT) | Material >= .093"/2.41mm 970200011300** | Contact Factory | Figure P-1 | Figure A-3 & Figure A-9 | *LT/4 Press will install fastener into aluminum. Inserting into cold rolled steel may require more than 6,000lbs/26.7kN of force. | NOT AVAILABLE | NOT AVAILABLE | NOT AVAILABLE | NOT AVAILABLE | NOT AVAILABLE |  | 8015256
960 | FH | 0518 | 16 | FH-0518-16 | 8002211 | NOT AVAILABLE | VIOLET | Requires 25mm dia Stud-In-Tube Sensor P/N 8002494 installed on press. Requires higher flow tooling valves. Presses 2000-001 to 2000-045 require Upgrade Kit 8002958. | 8004345 | 8004184 | 8011028 | Contact Factory | Contact Factory | 8002368 | 975200048 | CHOOSE ANVIL FOR RELEVANT MATERIAL THICKNESS (SEE RIGHT) | Material >= .093"/2.41mm 970200011300** | Contact Factory | Figure P-1 | Figure A-3 & Figure A-9 | *LT/4 Press will install fastener into aluminum. Inserting into cold rolled steel may require more than 6,000lbs/26.7kN of force. | NOT AVAILABLE | NOT AVAILABLE | NOT AVAILABLE | NOT AVAILABLE | NOT AVAILABLE |  | 8015256
961 | FH | 0518 | 18 | FH-0518-18 | 8002211 | NOT AVAILABLE | VIOLET | Requires 25mm dia Stud-In-Tube Sensor P/N 8002494 installed on press. Requires higher flow tooling valves. Presses 2000-001 to 2000-045 require Upgrade Kit 8002958. | 8004345 | 8004184 | 8011028 | Contact Factory | Contact Factory | 8002368 | 975200048 | CHOOSE ANVIL FOR RELEVANT MATERIAL THICKNESS (SEE RIGHT) | Material >= .093"/2.41mm 970200011300** | Contact Factory | Figure P-1 | Figure A-3 & Figure A-9 | *LT/4 Press will install fastener into aluminum. Inserting into cold rolled steel may require more than 6,000lbs/26.7kN of force. | NOT AVAILABLE | NOT AVAILABLE | NOT AVAILABLE | NOT AVAILABLE | NOT AVAILABLE |  | 8015256
962 | FH | 0518 | 20 | FH-0518-20 | 8002211 | NOT AVAILABLE | VIOLET | Requires 25mm dia Stud-In-Tube Sensor P/N 8002494 installed on press. Requires higher flow tooling valves. Presses 2000-001 to 2000-045 require Upgrade Kit 8002958. | 8004345 | 8004184 | 8011028 | Contact Factory | Contact Factory | 8002368 | 975200048 | CHOOSE ANVIL FOR RELEVANT MATERIAL THICKNESS (SEE RIGHT) | Material >= .093"/2.41mm 970200011300** | Contact Factory | Figure P-1 | Figure A-3 & Figure A-9 | *LT/4 Press will install fastener into aluminum. Inserting into cold rolled steel may require more than 6,000lbs/26.7kN of force. | NOT AVAILABLE | NOT AVAILABLE | NOT AVAILABLE | NOT AVAILABLE | NOT AVAILABLE |  | 8015256
963 | FH | 0518 | 22 | FH-0518-22 | 8002211 | NOT AVAILABLE | VIOLET | Requires 25mm dia Stud-In-Tube Sensor P/N 8002494 installed on press. Requires higher flow tooling valves. Presses 2000-001 to 2000-045 require Upgrade Kit 8002958. | 8004345 | 8004184 | 8011028 | Contact Factory | Contact Factory | 8002368 | 975200048 | CHOOSE ANVIL FOR RELEVANT MATERIAL THICKNESS (SEE RIGHT) | Material >= .093"/2.41mm 970200011300** | Contact Factory | Figure P-1 | Figure A-3 & Figure A-9 | *LT/4 Press will install fastener into aluminum. Inserting into cold rolled steel may require more than 6,000lbs/26.7kN of force. | NOT AVAILABLE | NOT AVAILABLE | NOT AVAILABLE | NOT AVAILABLE | NOT AVAILABLE |  | Contact Factory
964 | FH | 0518 | 24 | FH-0518-24 | 8002211 | NOT AVAILABLE | VIOLET | Requires 25mm dia Stud-In-Tube Sensor P/N 8002494 installed on press. Requires higher flow tooling valves. Presses 2000-001 to 2000-045 require Upgrade Kit 8002958. | 8004345 | 8004184 | 8011028 | Contact Factory | Contact Factory | 8002368 | 975200048 | CHOOSE ANVIL FOR RELEVANT MATERIAL THICKNESS (SEE RIGHT) | Material >= .093"/2.41mm 970200011300** | Contact Factory | Figure P-1 | Figure A-3 & Figure A-9 | *LT/4 Press will install fastener into aluminum. Inserting into cold rolled steel may require more than 6,000lbs/26.7kN of force. | NOT AVAILABLE | NOT AVAILABLE | NOT AVAILABLE | NOT AVAILABLE | NOT AVAILABLE |  | Contact Factory
965 | FH | 632 | 4 | FH-632-4 | Contact Factory | NOT AVAILABLE | GRAY |  | Contact Factory | Contact Factory | Contact Factory | Contact Factory | Contact Factory | Contact Factory | 975200048 | CHOOSE ANVIL FOR RELEVANT MATERIAL THICKNESS (SEE RIGHT) | 970200007300 | 970200243300 | Figure P-1 | Figure A-3 & Figure A-9 |  | 981835086 | 982035024 | 982035005 | 981835086 | Contact Factory |  | Contact Factory
966 | FH | 632 | 5 | FH-632-5 | 8006766 | NOT AVAILABLE | GRAY |  | 8000669 | 970200052 | 970200052300 | 8005778 | 8010724 | 8000417 | 975200048 | CHOOSE ANVIL FOR RELEVANT MATERIAL THICKNESS (SEE RIGHT) | 970200007300 | 970200243300 | Figure P-1 | Figure A-3 & Figure A-9 |  | 981835086 | 982035024 | 982035005 | 981835086 | Contact Factory |  | Contact Factory
967 | FH | 632 | 6 | FH-632-6 | 8006766 | NOT AVAILABLE | GRAY |  | 8000669 | 970200052 | 970200052300 | 8005778 | 8010724 | 8000417 | 975200048 | CHOOSE ANVIL FOR RELEVANT MATERIAL THICKNESS (SEE RIGHT) | 970200007300 | 970200243300 | Figure P-1 | Figure A-3 & Figure A-9 |  | 981835086 | 982035024 | 982035005 | 981835086 | Contact Factory |  | Contact Factory
968 | FH | 632 | 8 | FH-632-8 | 8006766 | NOT AVAILABLE | GRAY |  | 8000669 | 970200052 | 970200052300 | 8005778 | 8010724 | 8000417 | 975200048 | CHOOSE ANVIL FOR RELEVANT MATERIAL THICKNESS (SEE RIGHT) | 970200007300 | 970200243300 | Figure P-1 | Figure A-3 & Figure A-9 |  | 981835086 | 982035024 | 982035005 | 981835086 | 8018168 |  | 8015251
969 | FH | 632 | 10 | FH-632-10 | 8006766 | NOT AVAILABLE | GRAY |  | 8000669 | 970200052 | 970200052300 | 8005778 | 8010724 | 8000417 | 975200048 | CHOOSE ANVIL FOR RELEVANT MATERIAL THICKNESS (SEE RIGHT) | 970200007300 | 970200243300 | Figure P-1 | Figure A-3 & Figure A-9 |  | NOT AVAILABLE | NOT AVAILABLE | 982035005 | NOT AVAILABLE | 8018168 |  | 8015251
970 | FH | 632 | 12 | FH-632-12 | 8006766 | NOT AVAILABLE | GRAY |  | 8000669 | 970200052 | 970200052300 | 8005778 | 8010724 | 8000417 | 975200048 | CHOOSE ANVIL FOR RELEVANT MATERIAL THICKNESS (SEE RIGHT) | 970200007300 | 970200243300 | Figure P-1 | Figure A-3 & Figure A-9 |  | NOT AVAILABLE | NOT AVAILABLE | 982035005 | NOT AVAILABLE | 8018168 |  | 8015251
971 | FH | 632 | 14 | FH-632-14 | 8006766 | NOT AVAILABLE | GRAY |  | 8000669 | 970200052 | 970200052300 | 8005778 | 8010724 | 8000417 | 975200048 | CHOOSE ANVIL FOR RELEVANT MATERIAL THICKNESS (SEE RIGHT) | 970200007300 | 970200243300 | Figure P-1 | Figure A-3 & Figure A-9 |  | NOT AVAILABLE | NOT AVAILABLE | 982035005 | NOT AVAILABLE | 8018168 |  | 8015251
972 | FH | 632 | 15 | FH-632-15 | 8006766 | NOT AVAILABLE | GRAY |  | 8000669 | 970200052 | 970200052300 | 8005778 | 8010724 | 8000417 | 975200048 | CHOOSE ANVIL FOR RELEVANT MATERIAL THICKNESS (SEE RIGHT) | 970200007300 | 970200243300 | Figure P-1 | Figure A-3 & Figure A-9 |  | NOT AVAILABLE | NOT AVAILABLE | 982035005 | NOT AVAILABLE | 8018168 |  | 8015251
973 | FH | 632 | 16 | FH-632-16 | 8006766 | NOT AVAILABLE | GRAY |  | 8000669 | 970200052 | 970200052300 | 8005778 | 8010724 | 8000417 | 975200048 | CHOOSE ANVIL FOR RELEVANT MATERIAL THICKNESS (SEE RIGHT) | 970200007300 | 970200243300 | Figure P-1 | Figure A-3 & Figure A-9 |  | NOT AVAILABLE | NOT AVAILABLE | 982035005 | NOT AVAILABLE | 8018168 |  | 8015251
974 | FH | 632 | 18 | FH-632-18 | 8006766 | NOT AVAILABLE | GRAY |  | 8000669 | 970200052 | 970200052300 | 8005778 | 8010724 | 8000417 | 975200048 | CHOOSE ANVIL FOR RELEVANT MATERIAL THICKNESS (SEE RIGHT) | 970200007300 | 970200243300 | Figure P-1 | Figure A-3 & Figure A-9 |  | NOT AVAILABLE | NOT AVAILABLE | 982035005 | NOT AVAILABLE | NOT AVAILABLE |  | 8015251
975 | FH | 632 | 20 | FH-632-20 | 8006766 | NOT AVAILABLE | GRAY |  | 8000669 | 970200052 | 970200052300 | 8005778 | 8010724 | 8000417 | 975200048 | CHOOSE ANVIL FOR RELEVANT MATERIAL THICKNESS (SEE RIGHT) | 970200007300 | 970200243300 | Figure P-1 | Figure A-3 & Figure A-9 |  | NOT AVAILABLE | NOT AVAILABLE | 982035005 | NOT AVAILABLE | NOT AVAILABLE |  | 8015251
976 | FH | 632 | 22 | FH-632-22 | Contact Factory | NOT AVAILABLE | GRAY |  | Contact Factory | Contact Factory | Contact Factory | Contact Factory | Contact Factory | Contact Factory | 975200048 | CHOOSE ANVIL FOR RELEVANT MATERIAL THICKNESS (SEE RIGHT) | 970200007300 | 970200243300 | Figure P-1 | Figure A-3 & Figure A-9 |  | NOT AVAILABLE | NOT AVAILABLE | 982035005 | NOT AVAILABLE | NOT AVAILABLE |  | Contact Factory
977 | FH | 632 | 24 | FH-632-24 | Contact Factory | NOT AVAILABLE | GRAY |  | Contact Factory | Contact Factory | Contact Factory | Contact Factory | Contact Factory | Contact Factory | 975200048 | CHOOSE ANVIL FOR RELEVANT MATERIAL THICKNESS (SEE RIGHT) | 970200007300 | 970200243300 | Figure P-1 | Figure A-3 & Figure A-9 |  | NOT AVAILABLE | NOT AVAILABLE | 982035005 | NOT AVAILABLE | NOT AVAILABLE |  | Contact Factory
978 | FH | 832 | 4 | FH-832-4 | 8006767 | NOT AVAILABLE | BEIGE | This Tooling Package was updated in Jan, 2005 to feed a greater range of fastener dash lengths. | 8000669 | 970200054 | 970200054300 | 8005779 | 8010725 | 8000418 | 975200048 | CHOOSE ANVIL FOR RELEVANT MATERIAL THICKNESS (SEE RIGHT) | 970200008300* | 970200245300* | Figure P-1 | Figure A-3 & Figure A-9 | *LT/4 Press will install fastener into aluminum. Inserting into cold rolled steel may require more than 6,000lbs/26.7kN of force. | 981835087 | 982035025 | 982035006 | 981835087 | 8018169 |  | 8015252
979 | FH | 832 | 5 | FH-832-5 | 8006767 | NOT AVAILABLE | BEIGE | This Tooling Package was updated in Jan, 2005 to feed a greater range of fastener dash lengths. | 8000669 | 970200054 | 970200054300 | 8005779 | 8010725 | 8000418 | 975200048 | CHOOSE ANVIL FOR RELEVANT MATERIAL THICKNESS (SEE RIGHT) | 970200008300* | 970200245300* | Figure P-1 | Figure A-3 & Figure A-9 | *LT/4 Press will install fastener into aluminum. Inserting into cold rolled steel may require more than 6,000lbs/26.7kN of force. | 981835087 | 982035025 | 982035006 | 981835087 | 8018169 |  | 8015252
980 | FH | 832 | 6 | FH-832-6 | 8006767 | NOT AVAILABLE | BEIGE | This Tooling Package was updated in Jan, 2005 to feed a greater range of fastener dash lengths. | 8000669 | 970200054 | 970200054300 | 8005779 | 8010725 | 8000418 | 975200048 | CHOOSE ANVIL FOR RELEVANT MATERIAL THICKNESS (SEE RIGHT) | 970200008300* | 970200245300* | Figure P-1 | Figure A-3 & Figure A-9 | *LT/4 Press will install fastener into aluminum. Inserting into cold rolled steel may require more than 6,000lbs/26.7kN of force. | 981835087 | 982035025 | 982035006 | 981835087 | 8018169 |  | 8015252
981 | FH | 832 | 8 | FH-832-8 | 8006767 | NOT AVAILABLE | BEIGE | This Tooling Package was updated in Jan, 2005 to feed a greater range of fastener dash lengths. | 8000669 | 970200054 | 970200054300 | 8005779 | 8010725 | 8000418 | 975200048 | CHOOSE ANVIL FOR RELEVANT MATERIAL THICKNESS (SEE RIGHT) | 970200008300* | 970200245300* | Figure P-1 | Figure A-3 & Figure A-9 | *LT/4 Press will install fastener into aluminum. Inserting into cold rolled steel may require more than 6,000lbs/26.7kN of force. | 981835087 | 982035025 | 982035006 | 981835087 | 8018169 |  | 8015252
982 | FH | 832 | 10 | FH-832-10 | 8006767 | NOT AVAILABLE | BEIGE | This Tooling Package was updated in Jan, 2005 to feed a greater range of fastener dash lengths. | 8000669 | 970200054 | 970200054300 | 8005779 | 8010725 | 8000418 | 975200048 | CHOOSE ANVIL FOR RELEVANT MATERIAL THICKNESS (SEE RIGHT) | 970200008300* | 970200245300* | Figure P-1 | Figure A-3 & Figure A-9 | *LT/4 Press will install fastener into aluminum. Inserting into cold rolled steel may require more than 6,000lbs/26.7kN of force. | 981835087 | 982035025 | 982035006 | 981835087 | 8018169 |  | 8015252
983 | FH | 832 | 12 | FH-832-12 | 8006767 | NOT AVAILABLE | BEIGE | This Tooling Package was updated in Jan, 2005 to feed a greater range of fastener dash lengths. | 8000669 | 970200054 | 970200054300 | 8005779 | 8010725 | 8000418 | 975200048 | CHOOSE ANVIL FOR RELEVANT MATERIAL THICKNESS (SEE RIGHT) | 970200008300* | 970200245300* | Figure P-1 | Figure A-3 & Figure A-9 | *LT/4 Press will install fastener into aluminum. Inserting into cold rolled steel may require more than 6,000lbs/26.7kN of force. | 981835087 | 982035025 | 982035006 | 981835087 | 8018169 |  | 8015252
984 | FH | 832 | 14 | FH-832-14 | 8006767 | NOT AVAILABLE | BEIGE | This Tooling Package was updated in Jan, 2005 to feed a greater range of fastener dash lengths. | 8000669 | 970200054 | 970200054300 | 8005779 | 8010725 | 8000418 | 975200048 | CHOOSE ANVIL FOR RELEVANT MATERIAL THICKNESS (SEE RIGHT) | 970200008300* | 970200245300* | Figure P-1 | Figure A-3 & Figure A-9 | *LT/4 Press will install fastener into aluminum. Inserting into cold rolled steel may require more than 6,000lbs/26.7kN of force. | NOT AVAILABLE | NOT AVAILABLE | 982035006 | NOT AVAILABLE | 8018169 |  | 8015252
985 | FH | 832 | 16 | FH-832-16 | 8006767 | NOT AVAILABLE | BEIGE | This Tooling Package was updated in Jan, 2005 to feed a greater range of fastener dash lengths. | 8000669 | 970200054 | 970200054300 | 8005779 | 8010725 | 8000418 | 975200048 | CHOOSE ANVIL FOR RELEVANT MATERIAL THICKNESS (SEE RIGHT) | 970200008300* | 970200245300* | Figure P-1 | Figure A-3 & Figure A-9 | *LT/4 Press will install fastener into aluminum. Inserting into cold rolled steel may require more than 6,000lbs/26.7kN of force. | NOT AVAILABLE | NOT AVAILABLE | 982035006 | NOT AVAILABLE | 8018169 |  | 8015252
986 | FH | 832 | 18 | FH-832-18 | 8006767 | NOT AVAILABLE | BEIGE | This Tooling Package was updated in Jan, 2005 to feed a greater range of fastener dash lengths. | 8000669 | 970200054 | 970200054300 | 8005779 | 8010725 | 8000418 | 975200048 | CHOOSE ANVIL FOR RELEVANT MATERIAL THICKNESS (SEE RIGHT) | 970200008300* | 970200245300* | Figure P-1 | Figure A-3 & Figure A-9 | *LT/4 Press will install fastener into aluminum. Inserting into cold rolled steel may require more than 6,000lbs/26.7kN of force. | NOT AVAILABLE | NOT AVAILABLE | 982035006 | NOT AVAILABLE | NOT AVAILABLE |  | 8015252
987 | FH | 832 | 20 | FH-832-20 | 8006767 | NOT AVAILABLE | BEIGE | This Tooling Package was updated in Jan, 2005 to feed a greater range of fastener dash lengths. | 8000669 | 970200054 | 970200054300 | 8005779 | 8010725 | 8000418 | 975200048 | CHOOSE ANVIL FOR RELEVANT MATERIAL THICKNESS (SEE RIGHT) | 970200008300* | 970200245300* | Figure P-1 | Figure A-3 & Figure A-9 | *LT/4 Press will install fastener into aluminum. Inserting into cold rolled steel may require more than 6,000lbs/26.7kN of force. | NOT AVAILABLE | NOT AVAILABLE | 982035006 | NOT AVAILABLE | NOT AVAILABLE |  | 8015252
988 | FH | 832 | 22 | FH-832-22 | 8006767 | NOT AVAILABLE | BEIGE | This Tooling Package was updated in Jan, 2005 to feed a greater range of fastener dash lengths. | 8000669 | 970200054 | 970200054300 | 8005779 | 8010725 | 8000418 | 975200048 | CHOOSE ANVIL FOR RELEVANT MATERIAL THICKNESS (SEE RIGHT) | 970200008300* | 970200245300* | Figure P-1 | Figure A-3 & Figure A-9 | *LT/4 Press will install fastener into aluminum. Inserting into cold rolled steel may require more than 6,000lbs/26.7kN of force. | NOT AVAILABLE | NOT AVAILABLE | 982035006 | NOT AVAILABLE | NOT AVAILABLE |  | Contact Factory
989 | FH | 832 | 24 | FH-832-24 | 8006767 | NOT AVAILABLE | BEIGE | This Tooling Package was updated in Jan, 2005 to feed a greater range of fastener dash lengths. | 8000669 | 970200054 | 970200054300 | 8005779 | 8010725 | 8000418 | 975200048 | CHOOSE ANVIL FOR RELEVANT MATERIAL THICKNESS (SEE RIGHT) | 970200008300* | 970200245300* | Figure P-1 | Figure A-3 & Figure A-9 | *LT/4 Press will install fastener into aluminum. Inserting into cold rolled steel may require more than 6,000lbs/26.7kN of force. | NOT AVAILABLE | NOT AVAILABLE | 982035006 | NOT AVAILABLE | NOT AVAILABLE |  | Contact Factory
990 | FH | M2 | 10 | FH-M2-10 | [8013820] | NOT AVAILABLE | BLACK | [ ] This is a Non-Standard Tooling Package. Contact Factory for Availability. | 8003203 | 8013884 | Contact Factory | Contact Factory | Contact Factory | 8001446 | 975200048 | CHOOSE ANVIL FOR RELEVANT MATERIAL THICKNESS (SEE RIGHT) | 8008451 | 8008452 | Figure P-1 | Figure A-3 & Figure A-9 |  | NOT AVAILABLE | NOT AVAILABLE | NOT AVAILABLE | NOT AVAILABLE | Contact Factory |  | Contact Factory
991 | FH | M2.5 | 6 | FH-M2.5-6 | Contact Factory | NOT AVAILABLE | RED METALLIC |  | Contact Factory | Contact Factory | Contact Factory | Contact Factory | Contact Factory | Contact Factory | 975200048 | CHOOSE ANVIL FOR RELEVANT MATERIAL THICKNESS (SEE RIGHT) | 970200300300 | 970200493300 | Figure P-1 | Figure A-3 & Figure A-9 |  | 981835089 | 982035022 | 982035003 | 981835084 | Contact Factory |  | Contact Factory
992 | FH | M2.5 | 8 | FH-M2.5-8 | Contact Factory | NOT AVAILABLE | RED METALLIC |  | Contact Factory | Contact Factory | Contact Factory | Contact Factory | Contact Factory | Contact Factory | 975200048 | CHOOSE ANVIL FOR RELEVANT MATERIAL THICKNESS (SEE RIGHT) | 970200300300 | 970200493300 | Figure P-1 | Figure A-3 & Figure A-9 |  | 981835089 | 982035022 | 982035003 | 981835084 | Contact Factory |  | Contact Factory
993 | FH | M2.5 | 10 | FH-M2.5-10 | Contact Factory | NOT AVAILABLE | RED METALLIC |  | Contact Factory | Contact Factory | Contact Factory | Contact Factory | Contact Factory | Contact Factory | 975200048 | CHOOSE ANVIL FOR RELEVANT MATERIAL THICKNESS (SEE RIGHT) | 970200300300 | 970200493300 | Figure P-1 | Figure A-3 & Figure A-9 |  | 981835089 | 982035022 | 982035003 | 981835084 | Contact Factory |  | Contact Factory
994 | FH | M2.5 | 12 | FH-M2.5-12 | 8006775 | NOT AVAILABLE | RED METALLIC |  | 8003203 | 970200047 | 970200047300 | 8005775 | 8010721 | 8001446 | 975200048 | CHOOSE ANVIL FOR RELEVANT MATERIAL THICKNESS (SEE RIGHT) | 970200300300 | 970200493300 | Figure P-1 | Figure A-3 & Figure A-9 |  | 981835089 | 982035022 | 982035003 | 981835089 | 8018166 |  | Contact Factory
995 | FH | M2.5 | 15 | FH-M2.5-15 | 8006775 | NOT AVAILABLE | RED METALLIC |  | 8003203 | 970200047 | 970200047300 | 8005775 | 8010721 | 8001446 | 975200048 | CHOOSE ANVIL FOR RELEVANT MATERIAL THICKNESS (SEE RIGHT) | 970200300300 | 970200493300 | Figure P-1 | Figure A-3 & Figure A-9 |  | NOT AVAILABLE | NOT AVAILABLE | 982035003 | NOT AVAILABLE | 8018166 |  | Contact Factory
996 | FH | M2.5 | 18 | FH-M2.5-18 | 8006775 | NOT AVAILABLE | RED METALLIC |  | 8003203 | 970200047 | 970200047300 | 8005775 | 8010721 | 8001446 | 975200048 | CHOOSE ANVIL FOR RELEVANT MATERIAL THICKNESS (SEE RIGHT) | 970200300300 | 970200493300 | Figure P-1 | Figure A-3 & Figure A-9 |  | NOT AVAILABLE | NOT AVAILABLE | 982035003 | NOT AVAILABLE | 8018166 |  | Contact Factory
997 | FH | M3 | 6 | FH-M3-6 | 8006765 | NOT AVAILABLE | GREEN |  | 8000668 | 970200049 | 970200049300 | 8005777 | 8010723 | 8000416 | 975200048 | CHOOSE ANVIL FOR RELEVANT MATERIAL THICKNESS (SEE RIGHT) | 970200229300 | 970200242300 | Figure P-1 | Figure A-3 & Figure A-9 |  | 981835090 | 982035023 | 982035004 | 981835090 | 8018167 |  | 8015250
998 | FH | M3 | 8 | FH-M3-8 | 8006765 | NOT AVAILABLE | GREEN |  | 8000668 | 970200049 | 970200049300 | 8005777 | 8010723 | 8000416 | 975200048 | CHOOSE ANVIL FOR RELEVANT MATERIAL THICKNESS (SEE RIGHT) | 970200229300 | 970200242300 | Figure P-1 | Figure A-3 & Figure A-9 |  | 981835090 | 982035023 | 982035004 | 981835090 | 8018167 |  | 8015250
999 | FH | M3 | 10 | FH-M3-10 | 8006765 | NOT AVAILABLE | GREEN |  | 8000668 | 970200049 | 970200049300 | 8005777 | 8010723 | 8000416 | 975200048 | CHOOSE ANVIL FOR RELEVANT MATERIAL THICKNESS (SEE RIGHT) | 970200229300 | 970200242300 | Figure P-1 | Figure A-3 & Figure A-9 |  | 981835090 | 982035023 | 982035004 | 981835090 | 8018167 |  | 8015250
1000 | FH | M3 | 12 | FH-M3-12 | 8006765 | NOT AVAILABLE | GREEN |  | 8000668 | 970200049 | 970200049300 | 8005777 | 8010723 | 8000416 | 975200048 | CHOOSE ANVIL FOR RELEVANT MATERIAL THICKNESS (SEE RIGHT) | 970200229300 | 970200242300 | Figure P-1 | Figure A-3 & Figure A-9 |  | 981835090 | 982035023 | 982035004 | 981835090 | 8018167 |  | 8015250
1001 | FH | M3 | 14 | FH-M3-14 | 8006765 | NOT AVAILABLE | GREEN |  | 8000668 | 970200049 | 970200049300 | 8005777 | 8010723 | 8000416 | 975200048 | CHOOSE ANVIL FOR RELEVANT MATERIAL THICKNESS (SEE RIGHT) | 970200229300 | 970200242300 | Figure P-1 | Figure A-3 & Figure A-9 |  | NOT AVAILABLE | NOT AVAILABLE | 982035004 | NOT AVAILABLE | 8018167 |  | 8015250
1002 | FH | M3 | 15 | FH-M3-15 | 8006765 | NOT AVAILABLE | GREEN |  | 8000668 | 970200049 | 970200049300 | 8005777 | 8010723 | 8000416 | 975200048 | CHOOSE ANVIL FOR RELEVANT MATERIAL THICKNESS (SEE RIGHT) | 970200229300 | 970200242300 | Figure P-1 | Figure A-3 & Figure A-9 |  | NOT AVAILABLE | NOT AVAILABLE | 982035004 | NOT AVAILABLE | 8018167 |  | 8015250
1003 | FH | M3 | 16 | FH-M3-16 | 8006765 | NOT AVAILABLE | GREEN |  | 8000668 | 970200049 | 970200049300 | 8005777 | 8010723 | 8000416 | 975200048 | CHOOSE ANVIL FOR RELEVANT MATERIAL THICKNESS (SEE RIGHT) | 970200229300 | 970200242300 | Figure P-1 | Figure A-3 & Figure A-9 |  | NOT AVAILABLE | NOT AVAILABLE | 982035004 | NOT AVAILABLE | 8018167 |  | 8015250
1004 | FH | M3 | 18 | FH-M3-18 | 8006765 | NOT AVAILABLE | GREEN |  | 8000668 | 970200049 | 970200049300 | 8005777 | 8010723 | 8000416 | 975200048 | CHOOSE ANVIL FOR RELEVANT MATERIAL THICKNESS (SEE RIGHT) | 970200229300 | 970200242300 | Figure P-1 | Figure A-3 & Figure A-9 |  | NOT AVAILABLE | NOT AVAILABLE | 982035004 | NOT AVAILABLE | NOT AVAILABLE |  | 8015250
1005 | FH | M3 | 20 | FH-M3-20 | 8006765 | NOT AVAILABLE | GREEN |  | 8000668 | 970200049 | 970200049300 | 8005777 | 8010723 | 8000416 | 975200048 | CHOOSE ANVIL FOR RELEVANT MATERIAL THICKNESS (SEE RIGHT) | 970200229300 | 970200242300 | Figure P-1 | Figure A-3 & Figure A-9 |  | NOT AVAILABLE | NOT AVAILABLE | 982035004 | NOT AVAILABLE | NOT AVAILABLE |  | 8015250
1006 | FH | M3 | 22 | FH-M3-22 | 8006765 | NOT AVAILABLE | GREEN |  | 8000668 | 970200049 | 970200049300 | 8005777 | 8010723 | 8000416 | 975200048 | CHOOSE ANVIL FOR RELEVANT MATERIAL THICKNESS (SEE RIGHT) | 970200229300 | 970200242300 | Figure P-1 | Figure A-3 & Figure A-9 |  | NOT AVAILABLE | NOT AVAILABLE | 982035004 | NOT AVAILABLE | NOT AVAILABLE |  | 8015250
1007 | FH | M3 | 25 | FH-M3-25 | 8006765 | NOT AVAILABLE | GREEN |  | 8000668 | 970200049 | 970200049300 | 8005777 | 8010723 | 8000416 | 975200048 | CHOOSE ANVIL FOR RELEVANT MATERIAL THICKNESS (SEE RIGHT) | 970200229300 | 970200242300 | Figure P-1 | Figure A-3 & Figure A-9 |  | NOT AVAILABLE | NOT AVAILABLE | 982035004 | NOT AVAILABLE | NOT AVAILABLE |  | 8015250
1008 | FH | M3.5 | 6 | FH-M3.5-6 | Contact Factory | NOT AVAILABLE | GRAY |  | Contact Factory | Contact Factory | Contact Factory | Contact Factory | Contact Factory | Contact Factory | 975200048 | CHOOSE ANVIL FOR RELEVANT MATERIAL THICKNESS (SEE RIGHT) | 970200007300 | 970200243300 | Figure P-1 | Figure A-3 & Figure A-9 |  | 981835086 | 982035024 | 982035005 | 981835086 | Contact Factory |  | Contact Factory
1009 | FH | M3.5 | 8 | FH-M3.5-8 | 8006766 | NOT AVAILABLE | GRAY |  | 8000669 | 970200052 | 970200052300 | 8005778 | 8010724 | 8000417 | 975200048 | CHOOSE ANVIL FOR RELEVANT MATERIAL THICKNESS (SEE RIGHT) | 970200007300 | 970200243300 | Figure P-1 | Figure A-3 & Figure A-9 |  | 981835086 | 982035024 | 982035005 | 981835086 | Contact Factory |  | Contact Factory
1010 | FH | M3.5 | 10 | FH-M3.5-10 | 8006766 | NOT AVAILABLE | GRAY |  | 8000669 | 970200052 | 970200052300 | 8005778 | 8010724 | 8000417 | 975200048 | CHOOSE ANVIL FOR RELEVANT MATERIAL THICKNESS (SEE RIGHT) | 970200007300 | 970200243300 | Figure P-1 | Figure A-3 & Figure A-9 |  | 981835086 | 982035024 | 982035005 | 981835086 | Contact Factory |  | Contact Factory
1011 | FH | M3.5 | 12 | FH-M3.5-12 | 8006766 | NOT AVAILABLE | GRAY |  | 8000669 | 970200052 | 970200052300 | 8005778 | 8010724 | 8000417 | 975200048 | CHOOSE ANVIL FOR RELEVANT MATERIAL THICKNESS (SEE RIGHT) | 970200007300 | 970200243300 | Figure P-1 | Figure A-3 & Figure A-9 |  | 981835086 | 982035024 | 982035005 | 981835086 | 8018168 |  | 8015251
1012 | FH | M3.5 | 14 | FH-M3.5-14 | 8006766 | NOT AVAILABLE | GRAY |  | 8000669 | 970200052 | 970200052300 | 8005778 | 8010724 | 8000417 | 975200048 | CHOOSE ANVIL FOR RELEVANT MATERIAL THICKNESS (SEE RIGHT) | 970200007300 | 970200243300 | Figure P-1 | Figure A-3 & Figure A-9 |  | NOT AVAILABLE | NOT AVAILABLE | 982035005 | NOT AVAILABLE | 8018168 |  | 8015251
1013 | FH | M3.5 | 15 | FH-M3.5-15 | 8006766 | NOT AVAILABLE | GRAY |  | 8000669 | 970200052 | 970200052300 | 8005778 | 8010724 | 8000417 | 975200048 | CHOOSE ANVIL FOR RELEVANT MATERIAL THICKNESS (SEE RIGHT) | 970200007300 | 970200243300 | Figure P-1 | Figure A-3 & Figure A-9 |  | NOT AVAILABLE | NOT AVAILABLE | 982035005 | NOT AVAILABLE | 8018168 |  | 8015251
1014 | FH | M3.5 | 16 | FH-M3.5-16 | 8006766 | NOT AVAILABLE | GRAY |  | 8000669 | 970200052 | 970200052300 | 8005778 | 8010724 | 8000417 | 975200048 | CHOOSE ANVIL FOR RELEVANT MATERIAL THICKNESS (SEE RIGHT) | 970200007300 | 970200243300 | Figure P-1 | Figure A-3 & Figure A-9 |  | NOT AVAILABLE | NOT AVAILABLE | 982035005 | NOT AVAILABLE | 8018168 |  | 8015251
1015 | FH | M3.5 | 18 | FH-M3.5-18 | 8006766 | NOT AVAILABLE | GRAY |  | 8000669 | 970200052 | 970200052300 | 8005778 | 8010724 | 8000417 | 975200048 | CHOOSE ANVIL FOR RELEVANT MATERIAL THICKNESS (SEE RIGHT) | 970200007300 | 970200243300 | Figure P-1 | Figure A-3 & Figure A-9 |  | NOT AVAILABLE | NOT AVAILABLE | 982035005 | NOT AVAILABLE | 8018168 |  | 8015251
1016 | FH | M3.5 | 20 | FH-M3.5-20 | 8006766 | NOT AVAILABLE | GRAY |  | 8000669 | 970200052 | 970200052300 | 8005778 | 8010724 | 8000417 | 975200048 | CHOOSE ANVIL FOR RELEVANT MATERIAL THICKNESS (SEE RIGHT) | 970200007300 | 970200243300 | Figure P-1 | Figure A-3 & Figure A-9 |  | NOT AVAILABLE | NOT AVAILABLE | 982035005 | NOT AVAILABLE | 8018168 |  | 8015251
1017 | FH | M3.5 | 25 | FH-M3.5-25 | 8006766 | NOT AVAILABLE | GRAY |  | 8000669 | 970200052 | 970200052300 | 8005778 | 8010724 | 8000417 | 975200048 | CHOOSE ANVIL FOR RELEVANT MATERIAL THICKNESS (SEE RIGHT) | 970200007300 | 970200243300 | Figure P-1 | Figure A-3 & Figure A-9 |  | NOT AVAILABLE | NOT AVAILABLE | 982035005 | NOT AVAILABLE | 8018168 |  | 8015251
1018 | FH | M3.5 | 30 | FH-M3.5-30 | 8006766 | NOT AVAILABLE | GRAY |  | 8000669 | 970200052 | 970200052300 | 8005778 | 8010724 | 8000417 | 975200048 | CHOOSE ANVIL FOR RELEVANT MATERIAL THICKNESS (SEE RIGHT) | 970200007300 | 970200243300 | Figure P-1 | Figure A-3 & Figure A-9 |  | NOT AVAILABLE | NOT AVAILABLE | 982035005 | NOT AVAILABLE | NOT AVAILABLE |  | 8015251
1019 | FH | M4 | 6 | FH-M4-6 | Contact Factory | NOT AVAILABLE | GRAY | This Tooling Package was updated in Jan, 2005 to feed a greater range of fastener dash lengths. | Contact Factory | Contact Factory | Contact Factory | Contact Factory | Contact Factory | Contact Factory | 975200048 | CHOOSE ANVIL FOR RELEVANT MATERIAL THICKNESS (SEE RIGHT) | 970200019300* | 970200244300* | Figure P-1 | Figure A-3 & Figure A-9 | *LT/4 Press will install fastener into aluminum. Inserting into cold rolled steel may require more than 6,000lbs/26.7kN of force. | 981835091 | 982035025 | 982035006 | 982035025 | Contact Factory |  | Contact Factory
1020 | FH | M4 | 8 | FH-M4-8 | 8006767 | NOT AVAILABLE | GRAY | This Tooling Package was updated in Jan, 2005 to feed a greater range of fastener dash lengths. | 8000669 | 970200053 | 970200053300 | 8005686 | 8010726 | 8000418 | 975200048 | CHOOSE ANVIL FOR RELEVANT MATERIAL THICKNESS (SEE RIGHT) | 970200019300* | 970200244300* | Figure P-1 | Figure A-3 & Figure A-9 | *LT/4 Press will install fastener into aluminum. Inserting into cold rolled steel may require more than 6,000lbs/26.7kN of force. | 981835091 | 982035025 | 982035006 | 982035025 | 8018169 |  | 8015252
1021 | FH | M4 | 10 | FH-M4-10 | 8006767 | NOT AVAILABLE | GRAY | This Tooling Package was updated in Jan, 2005 to feed a greater range of fastener dash lengths. | 8000669 | 970200053 | 970200053300 | 8005686 | 8010726 | 8000418 | 975200048 | CHOOSE ANVIL FOR RELEVANT MATERIAL THICKNESS (SEE RIGHT) | 970200019300* | 970200244300* | Figure P-1 | Figure A-3 & Figure A-9 | *LT/4 Press will install fastener into aluminum. Inserting into cold rolled steel may require more than 6,000lbs/26.7kN of force. | 981835091 | 982035025 | 982035006 | 982035025 | 8018169 |  | 8015252
1022 | FH | M4 | 12 | FH-M4-12 | 8006767 | NOT AVAILABLE | GRAY | This Tooling Package was updated in Jan, 2005 to feed a greater range of fastener dash lengths. | 8000669 | 970200053 | 970200053300 | 8005686 | 8010726 | 8000418 | 975200048 | CHOOSE ANVIL FOR RELEVANT MATERIAL THICKNESS (SEE RIGHT) | 970200019300* | 970200244300* | Figure P-1 | Figure A-3 & Figure A-9 | *LT/4 Press will install fastener into aluminum. Inserting into cold rolled steel may require more than 6,000lbs/26.7kN of force. | 981835091 | 982035025 | 982035006 | 982035025 | 8018169 |  | 8015252
1023 | FH | M4 | 14 | FH-M4-14 | 8006767 | NOT AVAILABLE | GRAY | This Tooling Package was updated in Jan, 2005 to feed a greater range of fastener dash lengths. | 8000669 | 970200053 | 970200053300 | 8005686 | 8010726 | 8000418 | 975200048 | CHOOSE ANVIL FOR RELEVANT MATERIAL THICKNESS (SEE RIGHT) | 970200019300* | 970200244300* | Figure P-1 | Figure A-3 & Figure A-9 | *LT/4 Press will install fastener into aluminum. Inserting into cold rolled steel may require more than 6,000lbs/26.7kN of force. | NOT AVAILABLE | NOT AVAILABLE | 982035006 | NOT AVAILABLE | 8018169 |  | 8015252
1024 | FH | M4 | 15 | FH-M4-15 | 8006767 | NOT AVAILABLE | GRAY | This Tooling Package was updated in Jan, 2005 to feed a greater range of fastener dash lengths. | 8000669 | 970200053 | 970200053300 | 8005686 | 8010726 | 8000418 | 975200048 | CHOOSE ANVIL FOR RELEVANT MATERIAL THICKNESS (SEE RIGHT) | 970200019300* | 970200244300* | Figure P-1 | Figure A-3 & Figure A-9 | *LT/4 Press will install fastener into aluminum. Inserting into cold rolled steel may require more than 6,000lbs/26.7kN of force. | NOT AVAILABLE | NOT AVAILABLE | 982035006 | NOT AVAILABLE | 8018169 |  | 8015252
1025 | FH | M4 | 16 | FH-M4-16 | 8006767 | NOT AVAILABLE | GRAY | This Tooling Package was updated in Jan, 2005 to feed a greater range of fastener dash lengths. | 8000669 | 970200053 | 970200053300 | 8005686 | 8010726 | 8000418 | 975200048 | CHOOSE ANVIL FOR RELEVANT MATERIAL THICKNESS (SEE RIGHT) | 970200019300* | 970200244300* | Figure P-1 | Figure A-3 & Figure A-9 | *LT/4 Press will install fastener into aluminum. Inserting into cold rolled steel may require more than 6,000lbs/26.7kN of force. | NOT AVAILABLE | NOT AVAILABLE | 982035006 | NOT AVAILABLE | 8018169 |  | 8015252
1026 | FH | M4 | 18 | FH-M4-18 | 8006767 | NOT AVAILABLE | GRAY | This Tooling Package was updated in Jan, 2005 to feed a greater range of fastener dash lengths. | 8000669 | 970200053 | 970200053300 | 8005686 | 8010726 | 8000418 | 975200048 | CHOOSE ANVIL FOR RELEVANT MATERIAL THICKNESS (SEE RIGHT) | 970200019300* | 970200244300* | Figure P-1 | Figure A-3 & Figure A-9 | *LT/4 Press will install fastener into aluminum. Inserting into cold rolled steel may require more than 6,000lbs/26.7kN of force. | NOT AVAILABLE | NOT AVAILABLE | 982035006 | NOT AVAILABLE | 8018169 |  | 8015252
1027 | FH | M4 | 20 | FH-M4-20 | 8006767 | NOT AVAILABLE | GRAY | This Tooling Package was updated in Jan, 2005 to feed a greater range of fastener dash lengths. | 8000669 | 970200053 | 970200053300 | 8005686 | 8010726 | 8000418 | 975200048 | CHOOSE ANVIL FOR RELEVANT MATERIAL THICKNESS (SEE RIGHT) | 970200019300* | 970200244300* | Figure P-1 | Figure A-3 & Figure A-9 | *LT/4 Press will install fastener into aluminum. Inserting into cold rolled steel may require more than 6,000lbs/26.7kN of force. | NOT AVAILABLE | NOT AVAILABLE | 982035006 | NOT AVAILABLE | 8018169 |  | 8015252
1028 | FH | M4 | 22 | FH-M4-22 | 8006767 | NOT AVAILABLE | GRAY | This Tooling Package was updated in Jan, 2005 to feed a greater range of fastener dash lengths. | 8000669 | 970200053 | 970200053300 | 8005686 | 8010726 | 8000418 | 975200048 | CHOOSE ANVIL FOR RELEVANT MATERIAL THICKNESS (SEE RIGHT) | 970200019300* | 970200244300* | Figure P-1 | Figure A-3 & Figure A-9 | *LT/4 Press will install fastener into aluminum. Inserting into cold rolled steel may require more than 6,000lbs/26.7kN of force. | NOT AVAILABLE | NOT AVAILABLE | 982035006 | NOT AVAILABLE | 8018169 |  | 8015252
1029 | FH | M4 | 24 | FH-M4-24 | 8006767 | NOT AVAILABLE | GRAY | This Tooling Package was updated in Jan, 2005 to feed a greater range of fastener dash lengths. | 8000669 | 970200053 | 970200053300 | 8005686 | 8010726 | 8000418 | 975200048 | CHOOSE ANVIL FOR RELEVANT MATERIAL THICKNESS (SEE RIGHT) | 970200019300* | 970200244300* | Figure P-1 | Figure A-3 & Figure A-9 | *LT/4 Press will install fastener into aluminum. Inserting into cold rolled steel may require more than 6,000lbs/26.7kN of force. | NOT AVAILABLE | NOT AVAILABLE | 982035006 | NOT AVAILABLE | 8018169 |  | 8015252
1030 | FH | M4 | 25 | FH-M4-25 | 8006767 | NOT AVAILABLE | GRAY | This Tooling Package was updated in Jan, 2005 to feed a greater range of fastener dash lengths. | 8000669 | 970200053 | 970200053300 | 8005686 | 8010726 | 8000418 | 975200048 | CHOOSE ANVIL FOR RELEVANT MATERIAL THICKNESS (SEE RIGHT) | 970200019300* | 970200244300* | Figure P-1 | Figure A-3 & Figure A-9 | *LT/4 Press will install fastener into aluminum. Inserting into cold rolled steel may require more than 6,000lbs/26.7kN of force. | NOT AVAILABLE | NOT AVAILABLE | 982035006 | NOT AVAILABLE | 8018169 |  | 8015252
1031 | FH | M4 | 28 | FH-M4-28 | 8006767 | NOT AVAILABLE | GRAY | This Tooling Package was updated in Jan, 2005 to feed a greater range of fastener dash lengths. | 8000669 | 970200053 | 970200053300 | 8005686 | 8010726 | 8000418 | 975200048 | CHOOSE ANVIL FOR RELEVANT MATERIAL THICKNESS (SEE RIGHT) | 970200019300* | 970200244300* | Figure P-1 | Figure A-3 & Figure A-9 | *LT/4 Press will install fastener into aluminum. Inserting into cold rolled steel may require more than 6,000lbs/26.7kN of force. | NOT AVAILABLE | NOT AVAILABLE | 982035006 | NOT AVAILABLE | NOT AVAILABLE |  | 8015252
1032 | FH | M4 | 30 | FH-M4-30 | 8006767 | NOT AVAILABLE | GRAY | This Tooling Package was updated in Jan, 2005 to feed a greater range of fastener dash lengths. | 8000669 | 970200053 | 970200053300 | 8005686 | 8010726 | 8000418 | 975200048 | CHOOSE ANVIL FOR RELEVANT MATERIAL THICKNESS (SEE RIGHT) | 970200019300* | 970200244300* | Figure P-1 | Figure A-3 & Figure A-9 | *LT/4 Press will install fastener into aluminum. Inserting into cold rolled steel may require more than 6,000lbs/26.7kN of force. | NOT AVAILABLE | NOT AVAILABLE | 982035006 | NOT AVAILABLE | NOT AVAILABLE |  | 8015252
1033 | FH | M5 | 6 | FH-M5-6 | Contact Factory | NOT AVAILABLE | METALLIC LIGHT BLUE | Requires 25mm dia Stud-In-Tube Sensor P/N 8002494 installed on press. This Package was updated in Jan, 2005 to feed a greater range of fastener dash lengths. | Contact Factory | Contact Factory | Contact Factory | Contact Factory | Contact Factory | Contact Factory | 975200048 | CHOOSE ANVIL FOR RELEVANT MATERIAL THICKNESS (SEE RIGHT) | 970200020300** | 970200247300* | Figure P-1 | Figure A-3 & Figure A-9 | *LT/4 Press will install fastener into aluminum. Inserting into cold rolled steel may require more than 6,000lbs/26.7kN of force. | 981835088 | 982035026 | 982035007 | 981835088 | Contact Factory |  | Contact Factory
1034 | FH | M5 | 8 | FH-M5-8 | 8006768 | NOT AVAILABLE | METALLIC LIGHT BLUE | Requires 25mm dia Stud-In-Tube Sensor P/N 8002494 installed on press. This Package was updated in Jan, 2005 to feed a greater range of fastener dash lengths. | 8000669 | 970200056 | 970200056300 | 8005472 | 8010728 | 8000766 | 975200048 | CHOOSE ANVIL FOR RELEVANT MATERIAL THICKNESS (SEE RIGHT) | 970200020300** | 970200247300* | Figure P-1 | Figure A-3 & Figure A-9 | *LT/4 Press will install fastener into aluminum. Inserting into cold rolled steel may require more than 6,000lbs/26.7kN of force. | NOT AVAILABLE | NOT AVAILABLE | 982035007 | NOT AVAILABLE | 8018170 |  | 8015253
1035 | FH | M5 | 10 | FH-M5-10 | 8006768 | NOT AVAILABLE | METALLIC LIGHT BLUE | Requires 25mm dia Stud-In-Tube Sensor P/N 8002494 installed on press. This Package was updated in Jan, 2005 to feed a greater range of fastener dash lengths. | 8000669 | 970200056 | 970200056300 | 8005472 | 8010728 | 8000766 | 975200048 | CHOOSE ANVIL FOR RELEVANT MATERIAL THICKNESS (SEE RIGHT) | 970200020300** | 970200247300* | Figure P-1 | Figure A-3 & Figure A-9 | *LT/4 Press will install fastener into aluminum. Inserting into cold rolled steel may require more than 6,000lbs/26.7kN of force. | 981835088 | 982035026 | 982035007 | 981835088 | 8018170 |  | 8015253
1036 | FH | M5 | 12 | FH-M5-12 | 8006768 | NOT AVAILABLE | METALLIC LIGHT BLUE | Requires 25mm dia Stud-In-Tube Sensor P/N 8002494 installed on press. This Package was updated in Jan, 2005 to feed a greater range of fastener dash lengths. | 8000669 | 970200056 | 970200056300 | 8005472 | 8010728 | 8000766 | 975200048 | CHOOSE ANVIL FOR RELEVANT MATERIAL THICKNESS (SEE RIGHT) | 970200020300** | 970200247300* | Figure P-1 | Figure A-3 & Figure A-9 | *LT/4 Press will install fastener into aluminum. Inserting into cold rolled steel may require more than 6,000lbs/26.7kN of force. | 981835088 | 982035026 | 982035007 | 981835088 | 8018170 |  | 8015253
1037 | FH | M5 | 14 | FH-M5-14 | 8006768 | NOT AVAILABLE | METALLIC LIGHT BLUE | Requires 25mm dia Stud-In-Tube Sensor P/N 8002494 installed on press. This Package was updated in Jan, 2005 to feed a greater range of fastener dash lengths. | 8000669 | 970200056 | 970200056300 | 8005472 | 8010728 | 8000766 | 975200048 | CHOOSE ANVIL FOR RELEVANT MATERIAL THICKNESS (SEE RIGHT) | 970200020300** | 970200247300* | Figure P-1 | Figure A-3 & Figure A-9 | *LT/4 Press will install fastener into aluminum. Inserting into cold rolled steel may require more than 6,000lbs/26.7kN of force. | NOT AVAILABLE | NOT AVAILABLE | 982035007 | NOT AVAILABLE | 8018170 |  | 8015253
1038 | FH | M5 | 15 | FH-M5-15 | 8006768 | NOT AVAILABLE | METALLIC LIGHT BLUE | Requires 25mm dia Stud-In-Tube Sensor P/N 8002494 installed on press. This Package was updated in Jan, 2005 to feed a greater range of fastener dash lengths. | 8000669 | 970200056 | 970200056300 | 8005472 | 8010728 | 8000766 | 975200048 | CHOOSE ANVIL FOR RELEVANT MATERIAL THICKNESS (SEE RIGHT) | 970200020300** | 970200247300* | Figure P-1 | Figure A-3 & Figure A-9 | *LT/4 Press will install fastener into aluminum. Inserting into cold rolled steel may require more than 6,000lbs/26.7kN of force. | NOT AVAILABLE | NOT AVAILABLE | 982035007 | NOT AVAILABLE | 8018170 |  | 8015253
1039 | FH | M5 | 16 | FH-M5-16 | 8006768 | NOT AVAILABLE | METALLIC LIGHT BLUE | Requires 25mm dia Stud-In-Tube Sensor P/N 8002494 installed on press. This Package was updated in Jan, 2005 to feed a greater range of fastener dash lengths. | 8000669 | 970200056 | 970200056300 | 8005472 | 8010728 | 8000766 | 975200048 | CHOOSE ANVIL FOR RELEVANT MATERIAL THICKNESS (SEE RIGHT) | 970200020300** | 970200247300* | Figure P-1 | Figure A-3 & Figure A-9 | *LT/4 Press will install fastener into aluminum. Inserting into cold rolled steel may require more than 6,000lbs/26.7kN of force. | NOT AVAILABLE | NOT AVAILABLE | 982035007 | NOT AVAILABLE | 8018170 |  | 8015253
1040 | FH | M5 | 18 | FH-M5-18 | 8006768 | NOT AVAILABLE | METALLIC LIGHT BLUE | Requires 25mm dia Stud-In-Tube Sensor P/N 8002494 installed on press. This Package was updated in Jan, 2005 to feed a greater range of fastener dash lengths. | 8000669 | 970200056 | 970200056300 | 8005472 | 8010728 | 8000766 | 975200048 | CHOOSE ANVIL FOR RELEVANT MATERIAL THICKNESS (SEE RIGHT) | 970200020300** | 970200247300* | Figure P-1 | Figure A-3 & Figure A-9 | *LT/4 Press will install fastener into aluminum. Inserting into cold rolled steel may require more than 6,000lbs/26.7kN of force. | NOT AVAILABLE | NOT AVAILABLE | 982035007 | NOT AVAILABLE | 8018170 |  | 8015253
1041 | FH | M5 | 20 | FH-M5-20 | 8006768 | NOT AVAILABLE | METALLIC LIGHT BLUE | Requires 25mm dia Stud-In-Tube Sensor P/N 8002494 installed on press. This Package was updated in Jan, 2005 to feed a greater range of fastener dash lengths. | 8000669 | 970200056 | 970200056300 | 8005472 | 8010728 | 8000766 | 975200048 | CHOOSE ANVIL FOR RELEVANT MATERIAL THICKNESS (SEE RIGHT) | 970200020300** | 970200247300* | Figure P-1 | Figure A-3 & Figure A-9 | *LT/4 Press will install fastener into aluminum. Inserting into cold rolled steel may require more than 6,000lbs/26.7kN of force. | NOT AVAILABLE | NOT AVAILABLE | 982035007 | NOT AVAILABLE | 8018170 |  | 8015253
1042 | FH | M5 | 25 | FH-M5-25 | 8006768 | NOT AVAILABLE | METALLIC LIGHT BLUE | Requires 25mm dia Stud-In-Tube Sensor P/N 8002494 installed on press. This Package was updated in Jan, 2005 to feed a greater range of fastener dash lengths. | 8000669 | 970200056 | 970200056300 | 8005472 | 8010728 | 8000766 | 975200048 | CHOOSE ANVIL FOR RELEVANT MATERIAL THICKNESS (SEE RIGHT) | 970200020300** | 970200247300* | Figure P-1 | Figure A-3 & Figure A-9 | *LT/4 Press will install fastener into aluminum. Inserting into cold rolled steel may require more than 6,000lbs/26.7kN of force. | NOT AVAILABLE | NOT AVAILABLE | 982035007 | NOT AVAILABLE | 8018170 |  | 8015253
1043 | FH | M5 | 28 | FH-M5-28 | 8006768 | NOT AVAILABLE | METALLIC LIGHT BLUE | Requires 25mm dia Stud-In-Tube Sensor P/N 8002494 installed on press. This Package was updated in Jan, 2005 to feed a greater range of fastener dash lengths. | 8000669 | 970200056 | 970200056300 | 8005472 | 8010728 | 8000766 | 975200048 | CHOOSE ANVIL FOR RELEVANT MATERIAL THICKNESS (SEE RIGHT) | 970200020300** | 970200247300* | Figure P-1 | Figure A-3 & Figure A-9 | *LT/4 Press will install fastener into aluminum. Inserting into cold rolled steel may require more than 6,000lbs/26.7kN of force. | NOT AVAILABLE | NOT AVAILABLE | 982035007 | NOT AVAILABLE | NOT AVAILABLE |  | 8015253
1044 | FH | M5 | 30 | FH-M5-30 | 8006768 | NOT AVAILABLE | METALLIC LIGHT BLUE | Requires 25mm dia Stud-In-Tube Sensor P/N 8002494 installed on press. This Package was updated in Jan, 2005 to feed a greater range of fastener dash lengths. | 8000669 | 970200056 | 970200056300 | 8005472 | 8010728 | 8000766 | 975200048 | CHOOSE ANVIL FOR RELEVANT MATERIAL THICKNESS (SEE RIGHT) | 970200020300** | 970200247300* | Figure P-1 | Figure A-3 & Figure A-9 | *LT/4 Press will install fastener into aluminum. Inserting into cold rolled steel may require more than 6,000lbs/26.7kN of force. | NOT AVAILABLE | NOT AVAILABLE | 982035007 | NOT AVAILABLE | NOT AVAILABLE |  | 8015253
1045 | FH | M5 | 35 | FH-M5-35 | 8006768 | NOT AVAILABLE | METALLIC LIGHT BLUE | Requires 25mm dia Stud-In-Tube Sensor P/N 8002494 installed on press. This Package was updated in Jan, 2005 to feed a greater range of fastener dash lengths. | 8000669 | 970200056 | 970200056300 | 8005472 | 8010728 | 8000766 | 975200048 | CHOOSE ANVIL FOR RELEVANT MATERIAL THICKNESS (SEE RIGHT) | 970200020300** | 970200247300* | Figure P-1 | Figure A-3 & Figure A-9 | *LT/4 Press will install fastener into aluminum. Inserting into cold rolled steel may require more than 6,000lbs/26.7kN of force. | NOT AVAILABLE | NOT AVAILABLE | 982035007 | NOT AVAILABLE | NOT AVAILABLE |  | Contact Factory
1046 | FH | M6 | 10 | FH-M6-10 | 8006779 | NOT AVAILABLE | WHITE | Requires 25mm dia Stud-In-Tube Sensor P/N 8002494 installed on press. This Package was updated in Aug, 2005 to feed a greater range of fastener dash lengths. | 8000670 | 970200058 | 970200058300 | Material >= .093"/2.41mm 8005690 | Material < .093"/2.41mm 8010730 | 8000421 | 975200048 | CHOOSE ANVIL FOR RELEVANT MATERIAL THICKNESS (SEE RIGHT) | Material >= .093"/2.41mm 970200230300** | Material < .093"/2.41mm 970200248300** | Figure P-1 | Figure A-3 & Figure A-9 | *LT/4 Press will install fastener into aluminum. Inserting into cold rolled steel may require more than 6,000lbs/26.7kN of force. | NOT AVAILABLE | 982035027 | 982035008 | NOT AVAILABLE | 8018172 |  | 8015255
1047 | FH | M6 | 12 | FH-M6-12 | 8006779 | NOT AVAILABLE | WHITE | Requires 25mm dia Stud-In-Tube Sensor P/N 8002494 installed on press. This Package was updated in Aug, 2005 to feed a greater range of fastener dash lengths. | 8000670 | 970200058 | 970200058300 | Material >= .093"/2.41mm 8005690 | Material < .093"/2.41mm 8010730 | 8000421 | 975200048 | CHOOSE ANVIL FOR RELEVANT MATERIAL THICKNESS (SEE RIGHT) | Material >= .093"/2.41mm 970200230300** | Material < .093"/2.41mm 970200248300** | Figure P-1 | Figure A-3 & Figure A-9 | *LT/4 Press will install fastener into aluminum. Inserting into cold rolled steel may require more than 6,000lbs/26.7kN of force. | NOT AVAILABLE | 982035027 | 982035008 | NOT AVAILABLE | 8018172 |  | 8015255
1048 | FH | M6 | 14 | FH-M6-14 | 8006779 | NOT AVAILABLE | WHITE | Requires 25mm dia Stud-In-Tube Sensor P/N 8002494 installed on press. This Package was updated in Aug, 2005 to feed a greater range of fastener dash lengths. | 8000670 | 970200058 | 970200058300 | Material >= .093"/2.41mm 8005690 | Material < .093"/2.41mm 8010730 | 8000421 | 975200048 | CHOOSE ANVIL FOR RELEVANT MATERIAL THICKNESS (SEE RIGHT) | Material >= .093"/2.41mm 970200230300** | Material < .093"/2.41mm 970200248300** | Figure P-1 | Figure A-3 & Figure A-9 | *LT/4 Press will install fastener into aluminum. Inserting into cold rolled steel may require more than 6,000lbs/26.7kN of force. | NOT AVAILABLE | 982035027 | 982035008 | NOT AVAILABLE | 8018172 |  | 8015255
1049 | FH | M6 | 15 | FH-M6-15 | 8006779 | NOT AVAILABLE | WHITE | Requires 25mm dia Stud-In-Tube Sensor P/N 8002494 installed on press. This Package was updated in Aug, 2005 to feed a greater range of fastener dash lengths. | 8000670 | 970200058 | 970200058300 | Material >= .093"/2.41mm 8005690 | Material < .093"/2.41mm 8010730 | 8000421 | 975200048 | CHOOSE ANVIL FOR RELEVANT MATERIAL THICKNESS (SEE RIGHT) | Material >= .093"/2.41mm 970200230300** | Material < .093"/2.41mm 970200248300** | Figure P-1 | Figure A-3 & Figure A-9 | *LT/4 Press will install fastener into aluminum. Inserting into cold rolled steel may require more than 6,000lbs/26.7kN of force. | NOT AVAILABLE | 982035027 | 982035008 | NOT AVAILABLE | 8018172 |  | 8015255
1050 | FH | M6 | 16 | FH-M6-16 | 8006779 | NOT AVAILABLE | WHITE | Requires 25mm dia Stud-In-Tube Sensor P/N 8002494 installed on press. This Package was updated in Aug, 2005 to feed a greater range of fastener dash lengths. | 8000670 | 970200058 | 970200058300 | Material >= .093"/2.41mm 8005690 | Material < .093"/2.41mm 8010730 | 8000421 | 975200048 | CHOOSE ANVIL FOR RELEVANT MATERIAL THICKNESS (SEE RIGHT) | Material >= .093"/2.41mm 970200230300** | Material < .093"/2.41mm 970200248300** | Figure P-1 | Figure A-3 & Figure A-9 | *LT/4 Press will install fastener into aluminum. Inserting into cold rolled steel may require more than 6,000lbs/26.7kN of force. | NOT AVAILABLE | 982035027 | 982035008 | NOT AVAILABLE | 8018172 |  | 8015255
1051 | FH | M6 | 18 | FH-M6-18 | 8006779 | NOT AVAILABLE | WHITE | Requires 25mm dia Stud-In-Tube Sensor P/N 8002494 installed on press. This Package was updated in Aug, 2005 to feed a greater range of fastener dash lengths. | 8000670 | 970200058 | 970200058300 | Material >= .093"/2.41mm 8005690 | Material < .093"/2.41mm 8010730 | 8000421 | 975200048 | CHOOSE ANVIL FOR RELEVANT MATERIAL THICKNESS (SEE RIGHT) | Material >= .093"/2.41mm 970200230300** | Material < .093"/2.41mm 970200248300** | Figure P-1 | Figure A-3 & Figure A-9 | *LT/4 Press will install fastener into aluminum. Inserting into cold rolled steel may require more than 6,000lbs/26.7kN of force. | NOT AVAILABLE | 982035027 | 982035008 | NOT AVAILABLE | 8018172 |  | 8015255
1052 | FH | M6 | 20 | FH-M6-20 | 8006779 | NOT AVAILABLE | WHITE | Requires 25mm dia Stud-In-Tube Sensor P/N 8002494 installed on press. This Package was updated in Aug, 2005 to feed a greater range of fastener dash lengths. | 8000670 | 970200058 | 970200058300 | Material >= .093"/2.41mm 8005690 | Material < .093"/2.41mm 8010730 | 8000421 | 975200048 | CHOOSE ANVIL FOR RELEVANT MATERIAL THICKNESS (SEE RIGHT) | Material >= .093"/2.41mm 970200230300** | Material < .093"/2.41mm 970200248300** | Figure P-1 | Figure A-3 & Figure A-9 | *LT/4 Press will install fastener into aluminum. Inserting into cold rolled steel may require more than 6,000lbs/26.7kN of force. | NOT AVAILABLE | 982035027 | 982035008 | NOT AVAILABLE | 8018172 |  | 8015255
1053 | FH | M6 | 25 | FH-M6-25 | 8006779 | NOT AVAILABLE | WHITE | Requires 25mm dia Stud-In-Tube Sensor P/N 8002494 installed on press. This Package was updated in Aug, 2005 to feed a greater range of fastener dash lengths. | 8000670 | 970200058 | 970200058300 | Material >= .093"/2.41mm 8005690 | Material < .093"/2.41mm 8010730 | 8000421 | 975200048 | CHOOSE ANVIL FOR RELEVANT MATERIAL THICKNESS (SEE RIGHT) | Material >= .093"/2.41mm 970200230300** | Material < .093"/2.41mm 970200248300** | Figure P-1 | Figure A-3 & Figure A-9 | *LT/4 Press will install fastener into aluminum. Inserting into cold rolled steel may require more than 6,000lbs/26.7kN of force. | NOT AVAILABLE | 982035027 | 982035008 | NOT AVAILABLE | 8018172 |  | 8015255
1054 | FH | M6 | 28 | FH-M6-28 | 8006779 | NOT AVAILABLE | WHITE | Requires 25mm dia Stud-In-Tube Sensor P/N 8002494 installed on press. This Package was updated in Aug, 2005 to feed a greater range of fastener dash lengths. | 8000670 | 970200058 | 970200058300 | Material >= .093"/2.41mm 8005690 | Material < .093"/2.41mm 8010730 | 8000421 | 975200048 | CHOOSE ANVIL FOR RELEVANT MATERIAL THICKNESS (SEE RIGHT) | Material >= .093"/2.41mm 970200230300** | Material < .093"/2.41mm 970200248300** | Figure P-1 | Figure A-3 & Figure A-9 | *LT/4 Press will install fastener into aluminum. Inserting into cold rolled steel may require more than 6,000lbs/26.7kN of force. | NOT AVAILABLE | 982035027 | 982035008 | NOT AVAILABLE | NOT AVAILABLE |  | 8015255
1055 | FH | M6 | 30 | FH-M6-30 | 8006779 | NOT AVAILABLE | WHITE | Requires 25mm dia Stud-In-Tube Sensor P/N 8002494 installed on press. This Package was updated in Aug, 2005 to feed a greater range of fastener dash lengths. | 8000670 | 970200058 | 970200058300 | Material >= .093"/2.41mm 8005690 | Material < .093"/2.41mm 8010730 | 8000421 | 975200048 | CHOOSE ANVIL FOR RELEVANT MATERIAL THICKNESS (SEE RIGHT) | Material >= .093"/2.41mm 970200230300** | Material < .093"/2.41mm 970200248300** | Figure P-1 | Figure A-3 & Figure A-9 | *LT/4 Press will install fastener into aluminum. Inserting into cold rolled steel may require more than 6,000lbs/26.7kN of force. | NOT AVAILABLE | 982035027 | 982035008 | NOT AVAILABLE | NOT AVAILABLE |  | 8015255
1056 | FH | M6 | 35 | FH-M6-35 | 8006779 | NOT AVAILABLE | WHITE | Requires 25mm dia Stud-In-Tube Sensor P/N 8002494 installed on press. This Package was updated in Aug, 2005 to feed a greater range of fastener dash lengths. | 8000670 | 970200058 | 970200058300 | Material >= .093"/2.41mm 8005690 | Material < .093"/2.41mm 8010730 | 8000421 | 975200048 | CHOOSE ANVIL FOR RELEVANT MATERIAL THICKNESS (SEE RIGHT) | Material >= .093"/2.41mm 970200230300** | Material < .093"/2.41mm 970200248300** | Figure P-1 | Figure A-3 & Figure A-9 | *LT/4 Press will install fastener into aluminum. Inserting into cold rolled steel may require more than 6,000lbs/26.7kN of force. | NOT AVAILABLE | 982035027 | 982035008 | NOT AVAILABLE | NOT AVAILABLE |  | Contact Factory
1057 | FH | M8 | 12 | FH-M8-12 | 8002211 | NOT AVAILABLE | VIOLET | Requires 25mm dia Stud-In-Tube Sensor P/N 8002494 installed on press. Requires higher flow tooling valves. Presses 2000-001 to 2000-045 require Upgrade Kit 8002958. | 8004345 | 8004181 | 8010742 | Contact Factory | Contact Factory | 8002368 | 975200048 | CHOOSE ANVIL FOR RELEVANT MATERIAL THICKNESS (SEE RIGHT) | Material >= .093"/2.41mm 970200231300** | Contact Factory | Figure P-1 | Figure A-3 & Figure A-9 | *LT/4 Press will install fastener into aluminum. Inserting into cold rolled steel may require more than 6,000lbs/26.7kN of force. | NOT AVAILABLE | NOT AVAILABLE | NOT AVAILABLE | NOT AVAILABLE | NOT AVAILABLE |  | 8015256
1058 | FH | M8 | 14 | FH-M8-14 | 8002211 | NOT AVAILABLE | VIOLET | Requires 25mm dia Stud-In-Tube Sensor P/N 8002494 installed on press. Requires higher flow tooling valves. Presses 2000-001 to 2000-045 require Upgrade Kit 8002958. | 8004345 | 8004181 | 8010742 | Contact Factory | Contact Factory | 8002368 | 975200048 | CHOOSE ANVIL FOR RELEVANT MATERIAL THICKNESS (SEE RIGHT) | Material >= .093"/2.41mm 970200231300** | Contact Factory | Figure P-1 | Figure A-3 & Figure A-9 | *LT/4 Press will install fastener into aluminum. Inserting into cold rolled steel may require more than 6,000lbs/26.7kN of force. | NOT AVAILABLE | NOT AVAILABLE | NOT AVAILABLE | NOT AVAILABLE | NOT AVAILABLE |  | 8015256
1059 | FH | M8 | 15 | FH-M8-15 | 8002211 | NOT AVAILABLE | VIOLET | Requires 25mm dia Stud-In-Tube Sensor P/N 8002494 installed on press. Requires higher flow tooling valves. Presses 2000-001 to 2000-045 require Upgrade Kit 8002958. | 8004345 | 8004181 | 8010742 | Contact Factory | Contact Factory | 8002368 | 975200048 | CHOOSE ANVIL FOR RELEVANT MATERIAL THICKNESS (SEE RIGHT) | Material >= .093"/2.41mm 970200231300** | Contact Factory | Figure P-1 | Figure A-3 & Figure A-9 | *LT/4 Press will install fastener into aluminum. Inserting into cold rolled steel may require more than 6,000lbs/26.7kN of force. | NOT AVAILABLE | NOT AVAILABLE | NOT AVAILABLE | NOT AVAILABLE | NOT AVAILABLE |  | 8015256
1060 | FH | M8 | 16 | FH-M8-16 | 8002211 | NOT AVAILABLE | VIOLET | Requires 25mm dia Stud-In-Tube Sensor P/N 8002494 installed on press. Requires higher flow tooling valves. Presses 2000-001 to 2000-045 require Upgrade Kit 8002958. | 8004345 | 8004181 | 8010742 | Contact Factory | Contact Factory | 8002368 | 975200048 | CHOOSE ANVIL FOR RELEVANT MATERIAL THICKNESS (SEE RIGHT) | Material >= .093"/2.41mm 970200231300** | Contact Factory | Figure P-1 | Figure A-3 & Figure A-9 | *LT/4 Press will install fastener into aluminum. Inserting into cold rolled steel may require more than 6,000lbs/26.7kN of force. | NOT AVAILABLE | NOT AVAILABLE | NOT AVAILABLE | NOT AVAILABLE | NOT AVAILABLE |  | 8015256
1061 | FH | M8 | 18 | FH-M8-18 | 8002211 | NOT AVAILABLE | VIOLET | Requires 25mm dia Stud-In-Tube Sensor P/N 8002494 installed on press. Requires higher flow tooling valves. Presses 2000-001 to 2000-045 require Upgrade Kit 8002958. | 8004345 | 8004181 | 8010742 | Contact Factory | Contact Factory | 8002368 | 975200048 | CHOOSE ANVIL FOR RELEVANT MATERIAL THICKNESS (SEE RIGHT) | Material >= .093"/2.41mm 970200231300** | Contact Factory | Figure P-1 | Figure A-3 & Figure A-9 | *LT/4 Press will install fastener into aluminum. Inserting into cold rolled steel may require more than 6,000lbs/26.7kN of force. | NOT AVAILABLE | NOT AVAILABLE | NOT AVAILABLE | NOT AVAILABLE | NOT AVAILABLE |  | 8015256
1062 | FH | M8 | 20 | FH-M8-20 | 8002211 | NOT AVAILABLE | VIOLET | Requires 25mm dia Stud-In-Tube Sensor P/N 8002494 installed on press. Requires higher flow tooling valves. Presses 2000-001 to 2000-045 require Upgrade Kit 8002958. | 8004345 | 8004181 | 8010742 | Contact Factory | Contact Factory | 8002368 | 975200048 | CHOOSE ANVIL FOR RELEVANT MATERIAL THICKNESS (SEE RIGHT) | Material >= .093"/2.41mm 970200231300** | Contact Factory | Figure P-1 | Figure A-3 & Figure A-9 | *LT/4 Press will install fastener into aluminum. Inserting into cold rolled steel may require more than 6,000lbs/26.7kN of force. | NOT AVAILABLE | NOT AVAILABLE | NOT AVAILABLE | NOT AVAILABLE | NOT AVAILABLE |  | 8015256
1063 | FH | M8 | 25 | FH-M8-25 | 8002211 | NOT AVAILABLE | VIOLET | Requires 25mm dia Stud-In-Tube Sensor P/N 8002494 installed on press. Requires higher flow tooling valves. Presses 2000-001 to 2000-045 require Upgrade Kit 8002958. | 8004345 | 8004181 | 8010742 | Contact Factory | Contact Factory | 8002368 | 975200048 | CHOOSE ANVIL FOR RELEVANT MATERIAL THICKNESS (SEE RIGHT) | Material >= .093"/2.41mm 970200231300** | Contact Factory | Figure P-1 | Figure A-3 & Figure A-9 | *LT/4 Press will install fastener into aluminum. Inserting into cold rolled steel may require more than 6,000lbs/26.7kN of force. | NOT AVAILABLE | NOT AVAILABLE | NOT AVAILABLE | NOT AVAILABLE | NOT AVAILABLE |  | 8015256
1064 | FH | M8 | 28 | FH-M8-28 | 8002211 | NOT AVAILABLE | VIOLET | Requires 25mm dia Stud-In-Tube Sensor P/N 8002494 installed on press. Requires higher flow tooling valves. Presses 2000-001 to 2000-045 require Upgrade Kit 8002958. | 8004345 | 8004181 | 8010742 | Contact Factory | Contact Factory | 8002368 | 975200048 | CHOOSE ANVIL FOR RELEVANT MATERIAL THICKNESS (SEE RIGHT) | Material >= .093"/2.41mm 970200231300** | Contact Factory | Figure P-1 | Figure A-3 & Figure A-9 | *LT/4 Press will install fastener into aluminum. Inserting into cold rolled steel may require more than 6,000lbs/26.7kN of force. | NOT AVAILABLE | NOT AVAILABLE | NOT AVAILABLE | NOT AVAILABLE | NOT AVAILABLE |  | 8015256
1065 | FH | M8 | 30 | FH-M8-30 | 8002211 | NOT AVAILABLE | VIOLET | Requires 25mm dia Stud-In-Tube Sensor P/N 8002494 installed on press. Requires higher flow tooling valves. Presses 2000-001 to 2000-045 require Upgrade Kit 8002958. | 8004345 | 8004181 | 8010742 | Contact Factory | Contact Factory | 8002368 | 975200048 | CHOOSE ANVIL FOR RELEVANT MATERIAL THICKNESS (SEE RIGHT) | Material >= .093"/2.41mm 970200231300** | Contact Factory | Figure P-1 | Figure A-3 & Figure A-9 | *LT/4 Press will install fastener into aluminum. Inserting into cold rolled steel may require more than 6,000lbs/26.7kN of force. | NOT AVAILABLE | NOT AVAILABLE | NOT AVAILABLE | NOT AVAILABLE | NOT AVAILABLE |  | 8015256
1066 | FH | M8 | 35 | FH-M8-35 | 8002211 | NOT AVAILABLE | VIOLET | Requires 25mm dia Stud-In-Tube Sensor P/N 8002494 installed on press. Requires higher flow tooling valves. Presses 2000-001 to 2000-045 require Upgrade Kit 8002958. | 8004345 | 8004181 | 8010742 | Contact Factory | Contact Factory | 8002368 | 975200048 | CHOOSE ANVIL FOR RELEVANT MATERIAL THICKNESS (SEE RIGHT) | Material >= .093"/2.41mm 970200231300** | Contact Factory | Figure P-1 | Figure A-3 & Figure A-9 | *LT/4 Press will install fastener into aluminum. Inserting into cold rolled steel may require more than 6,000lbs/26.7kN of force. | NOT AVAILABLE | NOT AVAILABLE | NOT AVAILABLE | NOT AVAILABLE | NOT AVAILABLE |  | Contact Factory
1067 | FH | X5 | 10 | FH-X5-10 | Contact Factory | NOT AVAILABLE | Contact Factory |  | Contact Factory | Contact Factory | Contact Factory | Contact Factory | Contact Factory | Contact Factory | 975200048 | CHOOSE ANVIL FOR RELEVANT MATERIAL THICKNESS (SEE RIGHT) | 8021188** | 8021189* | Figure P-1 | Figure A-3 & Figure A-9 | *LT/4 Press will install fastener into aluminum. Inserting into cold rolled steel may require more than 6,000lbs/26.7kN of force. | NOT AVAILABLE | NOT AVAILABLE | NOT AVAILABLE | NOT AVAILABLE | Contact Factory |  | Contact Factory
1068 | FH | X5 | 15 | FH-X5-15 | Contact Factory | NOT AVAILABLE | Contact Factory |  | Contact Factory | Contact Factory | Contact Factory | Contact Factory | Contact Factory | Contact Factory | 975200048 | CHOOSE ANVIL FOR RELEVANT MATERIAL THICKNESS (SEE RIGHT) | 8021188** | 8021189* | Figure P-1 | Figure A-3 & Figure A-9 | *LT/4 Press will install fastener into aluminum. Inserting into cold rolled steel may require more than 6,000lbs/26.7kN of force. | NOT AVAILABLE | NOT AVAILABLE | NOT AVAILABLE | NOT AVAILABLE | Contact Factory |  | Contact Factory
1069 | FH | X5 | 20 | FH-X5-20 | Contact Factory | NOT AVAILABLE | Contact Factory |  | Contact Factory | Contact Factory | Contact Factory | Contact Factory | Contact Factory | Contact Factory | 975200048 | CHOOSE ANVIL FOR RELEVANT MATERIAL THICKNESS (SEE RIGHT) | 8021188** | 8021189* | Figure P-1 | Figure A-3 & Figure A-9 | *LT/4 Press will install fastener into aluminum. Inserting into cold rolled steel may require more than 6,000lbs/26.7kN of force. | NOT AVAILABLE | NOT AVAILABLE | NOT AVAILABLE | NOT AVAILABLE | Contact Factory |  | Contact Factory
1070 | FH | X5 | 25 | FH-X5-25 | Contact Factory | NOT AVAILABLE | Contact Factory |  | Contact Factory | Contact Factory | Contact Factory | Contact Factory | Contact Factory | Contact Factory | 975200048 | CHOOSE ANVIL FOR RELEVANT MATERIAL THICKNESS (SEE RIGHT) | 8021188** | 8021189* | Figure P-1 | Figure A-3 & Figure A-9 | *LT/4 Press will install fastener into aluminum. Inserting into cold rolled steel may require more than 6,000lbs/26.7kN of force. | NOT AVAILABLE | NOT AVAILABLE | NOT AVAILABLE | NOT AVAILABLE | Contact Factory |  | Contact Factory
1071 | FH | X6 | 10 | FH-X6-10 | Contact Factory | NOT AVAILABLE | Contact Factory |  | Contact Factory | Contact Factory | Contact Factory | Contact Factory | Contact Factory | Contact Factory | 975200048 | CHOOSE ANVIL FOR RELEVANT MATERIAL THICKNESS (SEE RIGHT) | 8021190** | 8021191* | Figure P-1 | Figure A-3 & Figure A-9 | *LT/4 Press will install fastener into aluminum. Inserting into cold rolled steel may require more than 6,000lbs/26.7kN of force. | NOT AVAILABLE | NOT AVAILABLE | NOT AVAILABLE | NOT AVAILABLE | Contact Factory |  | Contact Factory
1072 | FH | X6 | 15 | FH-X6-15 | Contact Factory | NOT AVAILABLE | Contact Factory |  | Contact Factory | Contact Factory | Contact Factory | Contact Factory | Contact Factory | Contact Factory | 975200048 | CHOOSE ANVIL FOR RELEVANT MATERIAL THICKNESS (SEE RIGHT) | 8021190** | 8021191* | Figure P-1 | Figure A-3 & Figure A-9 | *LT/4 Press will install fastener into aluminum. Inserting into cold rolled steel may require more than 6,000lbs/26.7kN of force. | NOT AVAILABLE | NOT AVAILABLE | NOT AVAILABLE | NOT AVAILABLE | Contact Factory |  | Contact Factory
1073 | FH | X6 | 20 | FH-X6-20 | Contact Factory | NOT AVAILABLE | Contact Factory |  | Contact Factory | Contact Factory | Contact Factory | Contact Factory | Contact Factory | Contact Factory | 975200048 | CHOOSE ANVIL FOR RELEVANT MATERIAL THICKNESS (SEE RIGHT) | 8021190** | 8021191* | Figure P-1 | Figure A-3 & Figure A-9 | *LT/4 Press will install fastener into aluminum. Inserting into cold rolled steel may require more than 6,000lbs/26.7kN of force. | NOT AVAILABLE | NOT AVAILABLE | NOT AVAILABLE | NOT AVAILABLE | Contact Factory |  | Contact Factory
1074 | FH | X6 | 25 | FH-X6-25 | Contact Factory | NOT AVAILABLE | Contact Factory |  | Contact Factory | Contact Factory | Contact Factory | Contact Factory | Contact Factory | Contact Factory | 975200048 | CHOOSE ANVIL FOR RELEVANT MATERIAL THICKNESS (SEE RIGHT) | 8021190** | 8021191* | Figure P-1 | Figure A-3 & Figure A-9 | *LT/4 Press will install fastener into aluminum. Inserting into cold rolled steel may require more than 6,000lbs/26.7kN of force. | NOT AVAILABLE | NOT AVAILABLE | NOT AVAILABLE | NOT AVAILABLE | Contact Factory |  | Contact Factory
1075 | FH4 | 032 | 5 | FH4-032-5 | Contact Factory | NOT AVAILABLE | METALLIC LIGHT BLUE |  | Contact Factory | Contact Factory | Contact Factory | NOT AVAILABLE | NOT AVAILABLE | Contact Factory | 975200048 | 8001642** |  |  | Figure P-1 | Figure A-6 | **LT/4 Press will not install these fasteners, they require more than 6,000lbs/26.7kN of force for installation. | NOT AVAILABLE | NOT AVAILABLE | NOT AVAILABLE | NOT AVAILABLE | Contact Factory |  | Contact Factory
1076 | FH4 | 032 | 6 | FH4-032-6 | 8006768* | NOT AVAILABLE | METALLIC LIGHT BLUE | Must Purchase Anvil 8003153 along w/ Standard FH-032/M5 Tooling Package | 8000669 | 8003153* | 8010948 | NOT AVAILABLE | NOT AVAILABLE | 8000766 | 975200048 | 8001642** |  |  | Figure P-1 | Figure A-6 | **LT/4 Press will not install these fasteners, they require more than 6,000lbs/26.7kN of force for installation. | NOT AVAILABLE | NOT AVAILABLE | NOT AVAILABLE | NOT AVAILABLE | 8018170* | Must Purchase Anvil 8010948 along w/ Standard FH-032/M5 Tooling Package | Contact Factory
1077 | FH4 | 032 | 8 | FH4-032-8 | 8006768* | NOT AVAILABLE | METALLIC LIGHT BLUE | Must Purchase Anvil 8003153 along w/ Standard FH-032/M5 Tooling Package | 8000669 | 8003153* | 8010948 | NOT AVAILABLE | NOT AVAILABLE | 8000766 | 975200048 | 8001642** |  |  | Figure P-1 | Figure A-6 | **LT/4 Press will not install these fasteners, they require more than 6,000lbs/26.7kN of force for installation. | NOT AVAILABLE | NOT AVAILABLE | NOT AVAILABLE | NOT AVAILABLE | 8018170* | Must Purchase Anvil 8010948 along w/ Standard FH-032/M5 Tooling Package | Contact Factory
1078 | FH4 | 032 | 10 | FH4-032-10 | 8006768* | NOT AVAILABLE | METALLIC LIGHT BLUE | Must Purchase Anvil 8003153 along w/ Standard FH-032/M5 Tooling Package | 8000669 | 8003153* | 8010948 | NOT AVAILABLE | NOT AVAILABLE | 8000766 | 975200048 | 8001642** |  |  | Figure P-1 | Figure A-6 | **LT/4 Press will not install these fasteners, they require more than 6,000lbs/26.7kN of force for installation. | NOT AVAILABLE | NOT AVAILABLE | NOT AVAILABLE | NOT AVAILABLE | 8018170* | Must Purchase Anvil 8010948 along w/ Standard FH-032/M5 Tooling Package | Contact Factory
1079 | FH4 | 032 | 12 | FH4-032-12 | 8006768* | NOT AVAILABLE | METALLIC LIGHT BLUE | Must Purchase Anvil 8003153 along w/ Standard FH-032/M5 Tooling Package | 8000669 | 8003153* | 8010948 | NOT AVAILABLE | NOT AVAILABLE | 8000766 | 975200048 | 8001642** |  |  | Figure P-1 | Figure A-6 | **LT/4 Press will not install these fasteners, they require more than 6,000lbs/26.7kN of force for installation. | NOT AVAILABLE | NOT AVAILABLE | NOT AVAILABLE | NOT AVAILABLE | 8018170* | Must Purchase Anvil 8010948 along w/ Standard FH-032/M5 Tooling Package | Contact Factory
1080 | FH4 | 032 | 14 | FH4-032-14 | 8006768* | NOT AVAILABLE | METALLIC LIGHT BLUE | Must Purchase Anvil 8003153 along w/ Standard FH-032/M5 Tooling Package | 8000669 | 8003153* | 8010948 | NOT AVAILABLE | NOT AVAILABLE | 8000766 | 975200048 | 8001642** |  |  | Figure P-1 | Figure A-6 | **LT/4 Press will not install these fasteners, they require more than 6,000lbs/26.7kN of force for installation. | NOT AVAILABLE | NOT AVAILABLE | NOT AVAILABLE | NOT AVAILABLE | 8018170* | Must Purchase Anvil 8010948 along w/ Standard FH-032/M5 Tooling Package | Contact Factory
1081 | FH4 | 032 | 16 | FH4-032-16 | 8006768* | NOT AVAILABLE | METALLIC LIGHT BLUE | Must Purchase Anvil 8003153 along w/ Standard FH-032/M5 Tooling Package | 8000669 | 8003153* | 8010948 | NOT AVAILABLE | NOT AVAILABLE | 8000766 | 975200048 | 8001642** |  |  | Figure P-1 | Figure A-6 | **LT/4 Press will not install these fasteners, they require more than 6,000lbs/26.7kN of force for installation. | NOT AVAILABLE | NOT AVAILABLE | NOT AVAILABLE | NOT AVAILABLE | 8018170* | Must Purchase Anvil 8010948 along w/ Standard FH-032/M5 Tooling Package | Contact Factory
1082 | FH4 | 032 | 20 | FH4-032-20 | 8006768* | NOT AVAILABLE | METALLIC LIGHT BLUE | Must Purchase Anvil 8003153 along w/ Standard FH-032/M5 Tooling Package | 8000669 | 8003153* | 8010948 | NOT AVAILABLE | NOT AVAILABLE | 8000766 | 975200048 | 8001642** |  |  | Figure P-1 | Figure A-6 | **LT/4 Press will not install these fasteners, they require more than 6,000lbs/26.7kN of force for installation. | NOT AVAILABLE | NOT AVAILABLE | NOT AVAILABLE | NOT AVAILABLE | NOT AVAILABLE |  | Contact Factory
1083 | FH4 | 032 | 24 | FH4-032-24 | 8006768* | NOT AVAILABLE | METALLIC LIGHT BLUE | Must Purchase Anvil 8003153 along w/ Standard FH-032/M5 Tooling Package | 8000669 | 8003153* | 8010948 | NOT AVAILABLE | NOT AVAILABLE | 8000766 | 975200048 | 8001642** |  |  | Figure P-1 | Figure A-6 | **LT/4 Press will not install these fasteners, they require more than 6,000lbs/26.7kN of force for installation. | NOT AVAILABLE | NOT AVAILABLE | NOT AVAILABLE | NOT AVAILABLE | NOT AVAILABLE |  | Contact Factory
1084 | FH4 | 0420 | 10 | FH4-0420-10 | 8006774* | NOT AVAILABLE | WHITE | Must Purchase Anvil 8003154 along w/ Standard FH-0420/M6 Tooling Package | 8000670 | 8003154* | 8010949 | NOT AVAILABLE | NOT AVAILABLE | 8000421 | 975200048 | 8002535** |  |  | Figure P-1 | Figure A-6 | **LT/4 Press will not install these fasteners, they require more than 6,000lbs/26.7kN of force for installation. | NOT AVAILABLE | NOT AVAILABLE | NOT AVAILABLE | NOT AVAILABLE | NOT AVAILABLE |  | Contact Factory
1085 | FH4 | 0420 | 12 | FH4-0420-12 | 8006774* | NOT AVAILABLE | WHITE | Must Purchase Anvil 8003154 along w/ Standard FH-0420/M6 Tooling Package | 8000670 | 8003154* | 8010949 | NOT AVAILABLE | NOT AVAILABLE | 8000421 | 975200048 | 8002535** |  |  | Figure P-1 | Figure A-6 | **LT/4 Press will not install these fasteners, they require more than 6,000lbs/26.7kN of force for installation. | NOT AVAILABLE | NOT AVAILABLE | NOT AVAILABLE | NOT AVAILABLE | NOT AVAILABLE |  | Contact Factory
1086 | FH4 | 0420 | 14 | FH4-0420-14 | 8006774* | NOT AVAILABLE | WHITE | Must Purchase Anvil 8003154 along w/ Standard FH-0420/M6 Tooling Package | 8000670 | 8003154* | 8010949 | NOT AVAILABLE | NOT AVAILABLE | 8000421 | 975200048 | 8002535** |  |  | Figure P-1 | Figure A-6 | **LT/4 Press will not install these fasteners, they require more than 6,000lbs/26.7kN of force for installation. | NOT AVAILABLE | NOT AVAILABLE | NOT AVAILABLE | NOT AVAILABLE | NOT AVAILABLE |  | Contact Factory
1087 | FH4 | 0420 | 16 | FH4-0420-16 | 8006774* | NOT AVAILABLE | WHITE | Must Purchase Anvil 8003154 along w/ Standard FH-0420/M6 Tooling Package | 8000670 | 8003154* | 8010949 | NOT AVAILABLE | NOT AVAILABLE | 8000421 | 975200048 | 8002535** |  |  | Figure P-1 | Figure A-6 | **LT/4 Press will not install these fasteners, they require more than 6,000lbs/26.7kN of force for installation. | NOT AVAILABLE | NOT AVAILABLE | NOT AVAILABLE | NOT AVAILABLE | NOT AVAILABLE |  | Contact Factory
1088 | FH4 | 0420 | 18 | FH4-0420-18 | 8006774* | NOT AVAILABLE | WHITE | Must Purchase Anvil 8003154 along w/ Standard FH-0420/M6 Tooling Package | 8000670 | 8003154* | 8010949 | NOT AVAILABLE | NOT AVAILABLE | 8000421 | 975200048 | 8002535** |  |  | Figure P-1 | Figure A-6 | **LT/4 Press will not install these fasteners, they require more than 6,000lbs/26.7kN of force for installation. | NOT AVAILABLE | NOT AVAILABLE | NOT AVAILABLE | NOT AVAILABLE | NOT AVAILABLE |  | Contact Factory
1089 | FH4 | 0420 | 20 | FH4-0420-20 | 8006774* | NOT AVAILABLE | WHITE | Must Purchase Anvil 8003154 along w/ Standard FH-0420/M6 Tooling Package | 8000670 | 8003154* | 8010949 | NOT AVAILABLE | NOT AVAILABLE | 8000421 | 975200048 | 8002535** |  |  | Figure P-1 | Figure A-6 | **LT/4 Press will not install these fasteners, they require more than 6,000lbs/26.7kN of force for installation. | NOT AVAILABLE | NOT AVAILABLE | NOT AVAILABLE | NOT AVAILABLE | NOT AVAILABLE |  | Contact Factory
1090 | FH4 | 0420 | 22 | FH4-0420-22 | 8006774* | NOT AVAILABLE | WHITE | Must Purchase Anvil 8003154 along w/ Standard FH-0420/M6 Tooling Package | 8000670 | 8003154* | 8010949 | NOT AVAILABLE | NOT AVAILABLE | 8000421 | 975200048 | 8002535** |  |  | Figure P-1 | Figure A-6 | **LT/4 Press will not install these fasteners, they require more than 6,000lbs/26.7kN of force for installation. | NOT AVAILABLE | NOT AVAILABLE | NOT AVAILABLE | NOT AVAILABLE | NOT AVAILABLE |  | Contact Factory
1091 | FH4 | 0420 | 24 | FH4-0420-24 | 8006774* | NOT AVAILABLE | WHITE | Must Purchase Anvil 8003154 along w/ Standard FH-0420/M6 Tooling Package | 8000670 | 8003154* | 8010949 | NOT AVAILABLE | NOT AVAILABLE | 8000421 | 975200048 | 8002535** |  |  | Figure P-1 | Figure A-6 | **LT/4 Press will not install these fasteners, they require more than 6,000lbs/26.7kN of force for installation. | NOT AVAILABLE | NOT AVAILABLE | NOT AVAILABLE | NOT AVAILABLE | NOT AVAILABLE |  | Contact Factory
1092 | FH4 | 440 | 4 | FH4-440-4 | Contact Factory | NOT AVAILABLE | GREEN |  | Contact Factory | Contact Factory | Contact Factory | NOT AVAILABLE | NOT AVAILABLE | Contact Factory | 975200048 | 8001645** |  |  | Figure P-1 | Figure A-6 | **LT/4 Press will not install these fasteners, they require more than 6,000lbs/26.7kN of force for installation. | NOT AVAILABLE | NOT AVAILABLE | NOT AVAILABLE | NOT AVAILABLE | 8018167 | Must Purchase Anvil 8010945 along w/ Standard FH-440/M3 Tooling Package | Contact Factory
1093 | FH4 | 440 | 5 | FH4-440-5 | Contact Factory | NOT AVAILABLE | GREEN |  | Contact Factory | Contact Factory | Contact Factory | NOT AVAILABLE | NOT AVAILABLE | Contact Factory | 975200048 | 8001645** |  |  | Figure P-1 | Figure A-6 | **LT/4 Press will not install these fasteners, they require more than 6,000lbs/26.7kN of force for installation. | NOT AVAILABLE | NOT AVAILABLE | NOT AVAILABLE | NOT AVAILABLE | 8018167 | Must Purchase Anvil 8010945 along w/ Standard FH-440/M3 Tooling Package | Contact Factory
1094 | FH4 | 440 | 6 | FH4-440-6 | Contact Factory | NOT AVAILABLE | GREEN |  | Contact Factory | Contact Factory | Contact Factory | NOT AVAILABLE | NOT AVAILABLE | Contact Factory | 975200048 | 8001645** |  |  | Figure P-1 | Figure A-6 | **LT/4 Press will not install these fasteners, they require more than 6,000lbs/26.7kN of force for installation. | NOT AVAILABLE | NOT AVAILABLE | NOT AVAILABLE | NOT AVAILABLE | 8018167 | Must Purchase Anvil 8010945 along w/ Standard FH-440/M3 Tooling Package | Contact Factory
1095 | FH4 | 440 | 8 | FH4-440-8 | 8006765* | NOT AVAILABLE | GREEN | Must Purchase Anvil 8003150 along w/ Standard FH-440/M3 Tooling Package | 8000668 | 8003150* | 8010945 | NOT AVAILABLE | NOT AVAILABLE | 8000416 | 975200048 | 8001645** |  |  | Figure P-1 | Figure A-6 | **LT/4 Press will not install these fasteners, they require more than 6,000lbs/26.7kN of force for installation. | NOT AVAILABLE | NOT AVAILABLE | NOT AVAILABLE | NOT AVAILABLE | 8018167 | Must Purchase Anvil 8010945 along w/ Standard FH-440/M3 Tooling Package | Contact Factory
1096 | FH4 | 440 | 10 | FH4-440-10 | 8006765* | NOT AVAILABLE | GREEN | Must Purchase Anvil 8003150 along w/ Standard FH-440/M3 Tooling Package | 8000668 | 8003150* | 8010945 | NOT AVAILABLE | NOT AVAILABLE | 8000416 | 975200048 | 8001645** |  |  | Figure P-1 | Figure A-6 | **LT/4 Press will not install these fasteners, they require more than 6,000lbs/26.7kN of force for installation. | NOT AVAILABLE | NOT AVAILABLE | NOT AVAILABLE | NOT AVAILABLE | 8018167 | Must Purchase Anvil 8010945 along w/ Standard FH-440/M3 Tooling Package | Contact Factory
1097 | FH4 | 440 | 12 | FH4-440-12 | 8006765* | NOT AVAILABLE | GREEN | Must Purchase Anvil 8003150 along w/ Standard FH-440/M3 Tooling Package | 8000668 | 8003150* | 8010945 | NOT AVAILABLE | NOT AVAILABLE | 8000416 | 975200048 | 8001645** |  |  | Figure P-1 | Figure A-6 | **LT/4 Press will not install these fasteners, they require more than 6,000lbs/26.7kN of force for installation. | NOT AVAILABLE | NOT AVAILABLE | NOT AVAILABLE | NOT AVAILABLE | 8018167 | Must Purchase Anvil 8010945 along w/ Standard FH-440/M3 Tooling Package | Contact Factory
1098 | FH4 | 440 | 14 | FH4-440-14 | 8006765* | NOT AVAILABLE | GREEN | Must Purchase Anvil 8003150 along w/ Standard FH-440/M3 Tooling Package | 8000668 | 8003150* | 8010945 | NOT AVAILABLE | NOT AVAILABLE | 8000416 | 975200048 | 8001645** |  |  | Figure P-1 | Figure A-6 | **LT/4 Press will not install these fasteners, they require more than 6,000lbs/26.7kN of force for installation. | NOT AVAILABLE | NOT AVAILABLE | NOT AVAILABLE | NOT AVAILABLE | 8018167 | Must Purchase Anvil 8010945 along w/ Standard FH-440/M3 Tooling Package | Contact Factory
1099 | FH4 | 440 | 16 | FH4-440-16 | 8006765* | NOT AVAILABLE | GREEN | Must Purchase Anvil 8003150 along w/ Standard FH-440/M3 Tooling Package | 8000668 | 8003150* | 8010945 | NOT AVAILABLE | NOT AVAILABLE | 8000416 | 975200048 | 8001645** |  |  | Figure P-1 | Figure A-6 | **LT/4 Press will not install these fasteners, they require more than 6,000lbs/26.7kN of force for installation. | NOT AVAILABLE | NOT AVAILABLE | NOT AVAILABLE | NOT AVAILABLE | 8018167 | Must Purchase Anvil 8010945 along w/ Standard FH-440/M3 Tooling Package | Contact Factory
1100 | FH4 | 632 | 4 | FH4-632-4 | Contact Factory | NOT AVAILABLE | GRAY |  | Contact Factory | Contact Factory | Contact Factory | NOT AVAILABLE | NOT AVAILABLE | Contact Factory | 975200048 | 8001644** |  |  | Figure P-1 | Figure A-6 | **LT/4 Press will not install these fasteners, they require more than 6,000lbs/26.7kN of force for installation. | NOT AVAILABLE | NOT AVAILABLE | NOT AVAILABLE | NOT AVAILABLE | Contact Factory |  | Contact Factory
1101 | FH4 | 632 | 5 | FH4-632-5 | 8006766 | NOT AVAILABLE | GRAY | Must Purchase Anvil 8003151 along w/ Standard FH-632/M3.5 Tooling Package | 8000669 | 8003151* | 8010946 | NOT AVAILABLE | NOT AVAILABLE | 8000417 | 975200048 | 8001644** |  |  | Figure P-1 | Figure A-6 | **LT/4 Press will not install these fasteners, they require more than 6,000lbs/26.7kN of force for installation. | NOT AVAILABLE | NOT AVAILABLE | NOT AVAILABLE | NOT AVAILABLE | Contact Factory |  | Contact Factory
1102 | FH4 | 632 | 6 | FH4-632-6 | 8006766 | NOT AVAILABLE | GRAY | Must Purchase Anvil 8003151 along w/ Standard FH-632/M3.5 Tooling Package | 8000669 | 8003151* | 8010946 | NOT AVAILABLE | NOT AVAILABLE | 8000417 | 975200048 | 8001644** |  |  | Figure P-1 | Figure A-6 | **LT/4 Press will not install these fasteners, they require more than 6,000lbs/26.7kN of force for installation. | NOT AVAILABLE | NOT AVAILABLE | NOT AVAILABLE | NOT AVAILABLE | Contact Factory |  | Contact Factory
1103 | FH4 | 632 | 8 | FH4-632-8 | 8006766* | NOT AVAILABLE | GRAY | Must Purchase Anvil 8003151 along w/ Standard FH-632/M3.5 Tooling Package | 8000669 | 8003151* | 8010946 | NOT AVAILABLE | NOT AVAILABLE | 8000417 | 975200048 | 8001644** |  |  | Figure P-1 | Figure A-6 | **LT/4 Press will not install these fasteners, they require more than 6,000lbs/26.7kN of force for installation. | NOT AVAILABLE | NOT AVAILABLE | NOT AVAILABLE | NOT AVAILABLE | 8018168 | Must Purchase Anvil 8010946 along w/ Standard FH-632/M3.5 Tooling Package | Contact Factory
1104 | FH4 | 632 | 10 | FH4-632-10 | 8006766* | NOT AVAILABLE | GRAY | Must Purchase Anvil 8003151 along w/ Standard FH-632/M3.5 Tooling Package | 8000669 | 8003151* | 8010946 | NOT AVAILABLE | NOT AVAILABLE | 8000417 | 975200048 | 8001644** |  |  | Figure P-1 | Figure A-6 | **LT/4 Press will not install these fasteners, they require more than 6,000lbs/26.7kN of force for installation. | NOT AVAILABLE | NOT AVAILABLE | NOT AVAILABLE | NOT AVAILABLE | 8018168 | Must Purchase Anvil 8010946 along w/ Standard FH-632/M3.5 Tooling Package | Contact Factory
1105 | FH4 | 632 | 12 | FH4-632-12 | 8006766* | NOT AVAILABLE | GRAY | Must Purchase Anvil 8003151 along w/ Standard FH-632/M3.5 Tooling Package | 8000669 | 8003151* | 8010946 | NOT AVAILABLE | NOT AVAILABLE | 8000417 | 975200048 | 8001644** |  |  | Figure P-1 | Figure A-6 | **LT/4 Press will not install these fasteners, they require more than 6,000lbs/26.7kN of force for installation. | NOT AVAILABLE | NOT AVAILABLE | NOT AVAILABLE | NOT AVAILABLE | 8018168 | Must Purchase Anvil 8010946 along w/ Standard FH-632/M3.5 Tooling Package | Contact Factory
1106 | FH4 | 632 | 14 | FH4-632-14 | 8006766* | NOT AVAILABLE | GRAY | Must Purchase Anvil 8003151 along w/ Standard FH-632/M3.5 Tooling Package | 8000669 | 8003151* | 8010946 | NOT AVAILABLE | NOT AVAILABLE | 8000417 | 975200048 | 8001644** |  |  | Figure P-1 | Figure A-6 | **LT/4 Press will not install these fasteners, they require more than 6,000lbs/26.7kN of force for installation. | NOT AVAILABLE | NOT AVAILABLE | NOT AVAILABLE | NOT AVAILABLE | 8018168 | Must Purchase Anvil 8010946 along w/ Standard FH-632/M3.5 Tooling Package | Contact Factory
1107 | FH4 | 632 | 16 | FH4-632-16 | 8006766* | NOT AVAILABLE | GRAY | Must Purchase Anvil 8003151 along w/ Standard FH-632/M3.5 Tooling Package | 8000669 | 8003151* | 8010946 | NOT AVAILABLE | NOT AVAILABLE | 8000417 | 975200048 | 8001644** |  |  | Figure P-1 | Figure A-6 | **LT/4 Press will not install these fasteners, they require more than 6,000lbs/26.7kN of force for installation. | NOT AVAILABLE | NOT AVAILABLE | NOT AVAILABLE | NOT AVAILABLE | 8018168 | Must Purchase Anvil 8010946 along w/ Standard FH-632/M3.5 Tooling Package | Contact Factory
1108 | FH4 | 632 | 20 | FH4-632-20 | 8006766* | NOT AVAILABLE | GRAY | Must Purchase Anvil 8003151 along w/ Standard FH-632/M3.5 Tooling Package | 8000669 | 8003151* | 8010946 | NOT AVAILABLE | NOT AVAILABLE | 8000417 | 975200048 | 8001644** |  |  | Figure P-1 | Figure A-6 | **LT/4 Press will not install these fasteners, they require more than 6,000lbs/26.7kN of force for installation. | NOT AVAILABLE | NOT AVAILABLE | NOT AVAILABLE | NOT AVAILABLE | NOT AVAILABLE |  | Contact Factory
1109 | FH4 | 632 | 24 | FH4-632-24 | 8006766* | NOT AVAILABLE | GRAY | Must Purchase Anvil 8003151 along w/ Standard FH-632/M3.5 Tooling Package | 8000669 | 8003151* | 8010946 | NOT AVAILABLE | NOT AVAILABLE | 8000417 | 975200048 | 8001644** |  |  | Figure P-1 | Figure A-6 | **LT/4 Press will not install these fasteners, they require more than 6,000lbs/26.7kN of force for installation. | NOT AVAILABLE | NOT AVAILABLE | NOT AVAILABLE | NOT AVAILABLE | NOT AVAILABLE |  | Contact Factory
1110 | FH4 | 832 | 4 | FH4-832-4 | 8006767* | NOT AVAILABLE | BEIGE | Must Purchase Anvil 8003152 along w/ Standard FH-832/M4 Tooling Package | 8000669 | 8003152* | 8010947 | NOT AVAILABLE | NOT AVAILABLE | 8000418 | 975200048 | 8001643** |  |  | Figure P-1 | Figure A-6 | **LT/4 Press will not install these fasteners, they require more than 6,000lbs/26.7kN of force for installation. | NOT AVAILABLE | NOT AVAILABLE | NOT AVAILABLE | NOT AVAILABLE | 8018169 | Must Purchase Anvil 8010947 along w/ Standard FH-832/M4 Tooling Package | 8021166
1111 | FH4 | 832 | 5 | FH4-832-5 | 8006767* | NOT AVAILABLE | BEIGE | Must Purchase Anvil 8003152 along w/ Standard FH-832/M4 Tooling Package | 8000669 | 8003152* | 8010947 | NOT AVAILABLE | NOT AVAILABLE | 8000418 | 975200048 | 8001643** |  |  | Figure P-1 | Figure A-6 | **LT/4 Press will not install these fasteners, they require more than 6,000lbs/26.7kN of force for installation. | NOT AVAILABLE | NOT AVAILABLE | NOT AVAILABLE | NOT AVAILABLE | 8018169 | Must Purchase Anvil 8010947 along w/ Standard FH-832/M4 Tooling Package | 8021166
1112 | FH4 | 832 | 6 | FH4-832-6 | 8006767* | NOT AVAILABLE | BEIGE | Must Purchase Anvil 8003152 along w/ Standard FH-832/M4 Tooling Package | 8000669 | 8003152* | 8010947 | NOT AVAILABLE | NOT AVAILABLE | 8000418 | 975200048 | 8001643** |  |  | Figure P-1 | Figure A-6 | **LT/4 Press will not install these fasteners, they require more than 6,000lbs/26.7kN of force for installation. | NOT AVAILABLE | NOT AVAILABLE | NOT AVAILABLE | NOT AVAILABLE | 8018169 | Must Purchase Anvil 8010947 along w/ Standard FH-832/M4 Tooling Package | 8021166
1113 | FH4 | 832 | 8 | FH4-832-8 | 8006767* | NOT AVAILABLE | BEIGE | Must Purchase Anvil 8003152 along w/ Standard FH-832/M4 Tooling Package | 8000669 | 8003152* | 8010947 | NOT AVAILABLE | NOT AVAILABLE | 8000418 | 975200048 | 8001643** |  |  | Figure P-1 | Figure A-6 | **LT/4 Press will not install these fasteners, they require more than 6,000lbs/26.7kN of force for installation. | NOT AVAILABLE | NOT AVAILABLE | NOT AVAILABLE | NOT AVAILABLE | 8018169 | Must Purchase Anvil 8010947 along w/ Standard FH-832/M4 Tooling Package | 8021166
1114 | FH4 | 832 | 10 | FH4-832-10 | 8006767* | NOT AVAILABLE | BEIGE | Must Purchase Anvil 8003152 along w/ Standard FH-832/M4 Tooling Package | 8000669 | 8003152* | 8010947 | NOT AVAILABLE | NOT AVAILABLE | 8000418 | 975200048 | 8001643** |  |  | Figure P-1 | Figure A-6 | **LT/4 Press will not install these fasteners, they require more than 6,000lbs/26.7kN of force for installation. | NOT AVAILABLE | NOT AVAILABLE | NOT AVAILABLE | NOT AVAILABLE | 8018169 | Must Purchase Anvil 8010947 along w/ Standard FH-832/M4 Tooling Package | 8021166
1115 | FH4 | 832 | 12 | FH4-832-12 | 8006767* | NOT AVAILABLE | BEIGE | Must Purchase Anvil 8003152 along w/ Standard FH-832/M4 Tooling Package | 8000669 | 8003152* | 8010947 | NOT AVAILABLE | NOT AVAILABLE | 8000418 | 975200048 | 8001643** |  |  | Figure P-1 | Figure A-6 | **LT/4 Press will not install these fasteners, they require more than 6,000lbs/26.7kN of force for installation. | NOT AVAILABLE | NOT AVAILABLE | NOT AVAILABLE | NOT AVAILABLE | 8018169 | Must Purchase Anvil 8010947 along w/ Standard FH-832/M4 Tooling Package | 8021166
1116 | FH4 | 832 | 14 | FH4-832-14 | 8006767* | NOT AVAILABLE | BEIGE | Must Purchase Anvil 8003152 along w/ Standard FH-832/M4 Tooling Package | 8000669 | 8003152* | 8010947 | NOT AVAILABLE | NOT AVAILABLE | 8000418 | 975200048 | 8001643** |  |  | Figure P-1 | Figure A-6 | **LT/4 Press will not install these fasteners, they require more than 6,000lbs/26.7kN of force for installation. | NOT AVAILABLE | NOT AVAILABLE | NOT AVAILABLE | NOT AVAILABLE | 8018169 | Must Purchase Anvil 8010947 along w/ Standard FH-832/M4 Tooling Package | 8021166
1117 | FH4 | 832 | 16 | FH4-832-16 | 8006767* | NOT AVAILABLE | BEIGE | Must Purchase Anvil 8003152 along w/ Standard FH-832/M4 Tooling Package | 8000669 | 8003152* | 8010947 | NOT AVAILABLE | NOT AVAILABLE | 8000418 | 975200048 | 8001643** |  |  | Figure P-1 | Figure A-6 | **LT/4 Press will not install these fasteners, they require more than 6,000lbs/26.7kN of force for installation. | NOT AVAILABLE | NOT AVAILABLE | NOT AVAILABLE | NOT AVAILABLE | 8018169 | Must Purchase Anvil 8010947 along w/ Standard FH-832/M4 Tooling Package | 8021166
1118 | FH4 | 832 | 20 | FH4-832-20 | 8006767* | NOT AVAILABLE | BEIGE | Must Purchase Anvil 8003152 along w/ Standard FH-832/M4 Tooling Package | 8000669 | 8003152* | 8010947 | NOT AVAILABLE | NOT AVAILABLE | 8000418 | 975200048 | 8001643** |  |  | Figure P-1 | Figure A-6 | **LT/4 Press will not install these fasteners, they require more than 6,000lbs/26.7kN of force for installation. | NOT AVAILABLE | NOT AVAILABLE | NOT AVAILABLE | NOT AVAILABLE | NOT AVAILABLE |  | 8021166
1119 | FH4 | 832 | 24 | FH4-832-24 | 8006767* | NOT AVAILABLE | BEIGE | Must Purchase Anvil 8003152 along w/ Standard FH-832/M4 Tooling Package | 8000669 | 8003152* | 8010947 | NOT AVAILABLE | NOT AVAILABLE | 8000418 | 975200048 | 8001643** |  |  | Figure P-1 | Figure A-6 | **LT/4 Press will not install these fasteners, they require more than 6,000lbs/26.7kN of force for installation. | NOT AVAILABLE | NOT AVAILABLE | NOT AVAILABLE | NOT AVAILABLE | NOT AVAILABLE |  | Contact Factory
1120 | FH4 | M3 | 6 | FH4-M3-6 | Contact Factory | NOT AVAILABLE | GREEN |  | Contact Factory | Contact Factory | Contact Factory | NOT AVAILABLE | NOT AVAILABLE | Contact Factory | 975200048 | 8001678** |  |  | Figure P-1 | Figure A-6 | **LT/4 Press will not install these fasteners, they require more than 6,000lbs/26.7kN of force for installation. | NOT AVAILABLE | NOT AVAILABLE | NOT AVAILABLE | NOT AVAILABLE | 8018167 | Must Purchase Anvil 8010950 along w/ Standard FH-440/M3 Tooling Package | Contact Factory
1121 | FH4 | M3 | 8 | FH4-M3-8 | Contact Factory | NOT AVAILABLE | GREEN |  | Contact Factory | Contact Factory | Contact Factory | NOT AVAILABLE | NOT AVAILABLE | Contact Factory | 975200048 | 8001678** |  |  | Figure P-1 | Figure A-6 | **LT/4 Press will not install these fasteners, they require more than 6,000lbs/26.7kN of force for installation. | NOT AVAILABLE | NOT AVAILABLE | NOT AVAILABLE | NOT AVAILABLE | 8018167 | Must Purchase Anvil 8010950 along w/ Standard FH-440/M3 Tooling Package | Contact Factory
1122 | FH4 | M3 | 10 | FH4-M3-10 | Contact Factory | NOT AVAILABLE | GREEN |  | Contact Factory | Contact Factory | Contact Factory | NOT AVAILABLE | NOT AVAILABLE | Contact Factory | 975200048 | 8001678** |  |  | Figure P-1 | Figure A-6 | **LT/4 Press will not install these fasteners, they require more than 6,000lbs/26.7kN of force for installation. | NOT AVAILABLE | NOT AVAILABLE | NOT AVAILABLE | NOT AVAILABLE | 8018167 | Must Purchase Anvil 8010950 along w/ Standard FH-440/M3 Tooling Package | Contact Factory
1123 | FH4 | M3 | 12 | FH4-M3-12 | 8006765* | NOT AVAILABLE | GREEN | Must Purchase Anvil 8003155 along w/ Standard FH-440/M3 Tooling Package | 8000668 | 8003155* | 8010950 | NOT AVAILABLE | NOT AVAILABLE | Contact Factory | 975200048 | 8001678** |  |  | Figure P-1 | Figure A-6 | **LT/4 Press will not install these fasteners, they require more than 6,000lbs/26.7kN of force for installation. | NOT AVAILABLE | NOT AVAILABLE | NOT AVAILABLE | NOT AVAILABLE | 8018167 | Must Purchase Anvil 8010950 along w/ Standard FH-440/M3 Tooling Package | Contact Factory
1124 | FH4 | M3 | 15 | FH4-M3-15 | 8006765* | NOT AVAILABLE | GREEN | Must Purchase Anvil 8003155 along w/ Standard FH-440/M3 Tooling Package | 8000668 | 8003155* | 8010950 | NOT AVAILABLE | NOT AVAILABLE | Contact Factory | 975200048 | 8001678** |  |  | Figure P-1 | Figure A-6 | **LT/4 Press will not install these fasteners, they require more than 6,000lbs/26.7kN of force for installation. | NOT AVAILABLE | NOT AVAILABLE | NOT AVAILABLE | NOT AVAILABLE | 8018167 | Must Purchase Anvil 8010950 along w/ Standard FH-440/M3 Tooling Package | Contact Factory
1125 | FH4 | M3 | 18 | FH4-M3-18 | 8006765* | NOT AVAILABLE | GREEN | Must Purchase Anvil 8003155 along w/ Standard FH-440/M3 Tooling Package | 8000668 | 8003155* | 8010950 | NOT AVAILABLE | NOT AVAILABLE | Contact Factory | 975200048 | 8001678** |  |  | Figure P-1 | Figure A-6 | **LT/4 Press will not install these fasteners, they require more than 6,000lbs/26.7kN of force for installation. | NOT AVAILABLE | NOT AVAILABLE | NOT AVAILABLE | NOT AVAILABLE | 8018167 | Must Purchase Anvil 8010950 along w/ Standard FH-440/M3 Tooling Package | Contact Factory
1126 | FH4 | M3 | 20 | FH4-M3-20 | 8006765* | NOT AVAILABLE | GREEN | Must Purchase Anvil 8003155 along w/ Standard FH-440/M3 Tooling Package | 8000668 | 8003155* | 8010950 | NOT AVAILABLE | NOT AVAILABLE | Contact Factory | 975200048 | 8001678** |  |  | Figure P-1 | Figure A-6 | **LT/4 Press will not install these fasteners, they require more than 6,000lbs/26.7kN of force for installation. | NOT AVAILABLE | NOT AVAILABLE | NOT AVAILABLE | NOT AVAILABLE | 8018167 | Must Purchase Anvil 8010950 along w/ Standard FH-440/M3 Tooling Package | Contact Factory
1127 | FH4 | M3 | 25 | FH4-M3-25 | 8006765* | NOT AVAILABLE | GREEN | Must Purchase Anvil 8003155 along w/ Standard FH-440/M3 Tooling Package | 8000668 | 8003155* | 8010950 | NOT AVAILABLE | NOT AVAILABLE | Contact Factory | 975200048 | 8001678** |  |  | Figure P-1 | Figure A-6 | **LT/4 Press will not install these fasteners, they require more than 6,000lbs/26.7kN of force for installation. | NOT AVAILABLE | NOT AVAILABLE | NOT AVAILABLE | NOT AVAILABLE | 8018167 | Must Purchase Anvil 8010950 along w/ Standard FH-440/M3 Tooling Package | Contact Factory
1128 | FH4 | M4 | 6 | FH4-M4-6 | Contact Factory | NOT AVAILABLE | BEIGE |  | Contact Factory | Contact Factory | Contact Factory | NOT AVAILABLE | NOT AVAILABLE | Contact Factory | 975200048 | 8001677** |  |  | Figure P-1 | Figure A-6 | **LT/4 Press will not install these fasteners, they require more than 6,000lbs/26.7kN of force for installation. | NOT AVAILABLE | NOT AVAILABLE | NOT AVAILABLE | NOT AVAILABLE | Contact Factory |  | Contact Factory
1129 | FH4 | M4 | 8 | FH4-M4-8 | 8006767* | NOT AVAILABLE | BEIGE | Must Purchase Anvil 8003156 along w/ Standard FH-832/M4 Tooling Package | 8000669 | 8003156* | 8010951 | NOT AVAILABLE | NOT AVAILABLE | 8000766 | 975200048 | 8001677** |  |  | Figure P-1 | Figure A-6 | **LT/4 Press will not install these fasteners, they require more than 6,000lbs/26.7kN of force for installation. | NOT AVAILABLE | NOT AVAILABLE | NOT AVAILABLE | NOT AVAILABLE | 8018170 | Must Purchase Anvil 8010951 along w/ Standard FH-832/M4 Tooling Package | Contact Factory
1130 | FH4 | M4 | 10 | FH4-M4-10 | 8006767* | NOT AVAILABLE | BEIGE | Must Purchase Anvil 8003156 along w/ Standard FH-832/M4 Tooling Package | 8000669 | 8003156* | 8010951 | NOT AVAILABLE | NOT AVAILABLE | 8000766 | 975200048 | 8001677** |  |  | Figure P-1 | Figure A-6 | **LT/4 Press will not install these fasteners, they require more than 6,000lbs/26.7kN of force for installation. | NOT AVAILABLE | NOT AVAILABLE | NOT AVAILABLE | NOT AVAILABLE | 8018170 | Must Purchase Anvil 8010951 along w/ Standard FH-832/M4 Tooling Package | Contact Factory
1131 | FH4 | M4 | 12 | FH4-M4-12 | 8006767* | NOT AVAILABLE | BEIGE | Must Purchase Anvil 8003156 along w/ Standard FH-832/M4 Tooling Package | 8000669 | 8003156* | 8010951 | NOT AVAILABLE | NOT AVAILABLE | 8000418 | 975200048 | 8001677** |  |  | Figure P-1 | Figure A-6 | **LT/4 Press will not install these fasteners, they require more than 6,000lbs/26.7kN of force for installation. | NOT AVAILABLE | NOT AVAILABLE | NOT AVAILABLE | NOT AVAILABLE | 8018169 | Must Purchase Anvil 8010951 along w/ Standard FH-832/M4 Tooling Package | Contact Factory
1132 | FH4 | M4 | 15 | FH4-M4-15 | 8006767* | NOT AVAILABLE | BEIGE | Must Purchase Anvil 8003156 along w/ Standard FH-832/M4 Tooling Package | 8000669 | 8003156* | 8010951 | NOT AVAILABLE | NOT AVAILABLE | 8000418 | 975200048 | 8001677** |  |  | Figure P-1 | Figure A-6 | **LT/4 Press will not install these fasteners, they require more than 6,000lbs/26.7kN of force for installation. | NOT AVAILABLE | NOT AVAILABLE | NOT AVAILABLE | NOT AVAILABLE | 8018169 | Must Purchase Anvil 8010951 along w/ Standard FH-832/M4 Tooling Package | Contact Factory
1133 | FH4 | M4 | 18 | FH4-M4-18 | 8006767* | NOT AVAILABLE | BEIGE | Must Purchase Anvil 8003156 along w/ Standard FH-832/M4 Tooling Package | 8000669 | 8003156* | 8010951 | NOT AVAILABLE | NOT AVAILABLE | 8000418 | 975200048 | 8001677** |  |  | Figure P-1 | Figure A-6 | **LT/4 Press will not install these fasteners, they require more than 6,000lbs/26.7kN of force for installation. | NOT AVAILABLE | NOT AVAILABLE | NOT AVAILABLE | NOT AVAILABLE | 8018169 | Must Purchase Anvil 8010951 along w/ Standard FH-832/M4 Tooling Package | Contact Factory
1134 | FH4 | M4 | 20 | FH4-M4-20 | 8006767* | NOT AVAILABLE | BEIGE | Must Purchase Anvil 8003156 along w/ Standard FH-832/M4 Tooling Package | 8000669 | 8003156* | 8010951 | NOT AVAILABLE | NOT AVAILABLE | 8000418 | 975200048 | 8001677** |  |  | Figure P-1 | Figure A-6 | **LT/4 Press will not install these fasteners, they require more than 6,000lbs/26.7kN of force for installation. | NOT AVAILABLE | NOT AVAILABLE | NOT AVAILABLE | NOT AVAILABLE | 8018169 | Must Purchase Anvil 8010951 along w/ Standard FH-832/M4 Tooling Package | Contact Factory
1135 | FH4 | M4 | 25 | FH4-M4-25 | 8006767* | NOT AVAILABLE | BEIGE | Must Purchase Anvil 8003156 along w/ Standard FH-832/M4 Tooling Package | 8000669 | 8003156* | 8010951 | NOT AVAILABLE | NOT AVAILABLE | 8000418 | 975200048 | 8001677** |  |  | Figure P-1 | Figure A-6 | **LT/4 Press will not install these fasteners, they require more than 6,000lbs/26.7kN of force for installation. | NOT AVAILABLE | NOT AVAILABLE | NOT AVAILABLE | NOT AVAILABLE | 8018169 | Must Purchase Anvil 8010951 along w/ Standard FH-832/M4 Tooling Package | Contact Factory
1136 | FH4 | M4 | 30 | FH4-M4-30 | 8006767* | NOT AVAILABLE | BEIGE | Must Purchase Anvil 8003156 along w/ Standard FH-832/M4 Tooling Package | 8000669 | 8003156* | 8010951 | NOT AVAILABLE | NOT AVAILABLE | 8000418 | 975200048 | 8001677** |  |  | Figure P-1 | Figure A-6 | **LT/4 Press will not install these fasteners, they require more than 6,000lbs/26.7kN of force for installation. | NOT AVAILABLE | NOT AVAILABLE | NOT AVAILABLE | NOT AVAILABLE | NOT AVAILABLE |  | Contact Factory
1137 | FH4 | M4 | 35 | FH4-M4-35 | 8006767* | NOT AVAILABLE | BEIGE | Must Purchase Anvil 8003156 along w/ Standard FH-832/M4 Tooling Package | 8000669 | 8003156* | 8010951 | NOT AVAILABLE | NOT AVAILABLE | 8000418 | 975200048 | 8001677** |  |  | Figure P-1 | Figure A-6 | **LT/4 Press will not install these fasteners, they require more than 6,000lbs/26.7kN of force for installation. | NOT AVAILABLE | NOT AVAILABLE | NOT AVAILABLE | NOT AVAILABLE | NOT AVAILABLE |  | Contact Factory
1138 | FH4 | M5 | 8 | FH4-M5-8 | Contact Factory | NOT AVAILABLE | METALLIC LIGHT BLUE |  | Contact Factory | Contact Factory | Contact Factory | NOT AVAILABLE | NOT AVAILABLE | Contact Factory | 975200048 | 8001676** |  |  | Figure P-1 | Figure A-6 | **LT/4 Press will not install these fasteners, they require more than 6,000lbs/26.7kN of force for installation. | NOT AVAILABLE | NOT AVAILABLE | NOT AVAILABLE | NOT AVAILABLE | 8018170 | Must Purchase Anvil 8010951 along w/ Standard FH-032/M5 Tooling Package | Contact Factory
1139 | FH4 | M5 | 10 | FH4-M5-10 | 8006768* | NOT AVAILABLE | METALLIC LIGHT BLUE | Must Purchase Anvil 8003157 along w/ Standard FH-032/M5 Tooling Package | 8000669 | 8003157* | 8010952 | NOT AVAILABLE | NOT AVAILABLE | 8000766 | 975200048 | 8001676** |  |  | Figure P-1 | Figure A-6 | **LT/4 Press will not install these fasteners, they require more than 6,000lbs/26.7kN of force for installation. | NOT AVAILABLE | NOT AVAILABLE | NOT AVAILABLE | NOT AVAILABLE | 8018170 | Must Purchase Anvil 8010951 along w/ Standard FH-032/M5 Tooling Package | Contact Factory
1140 | FH4 | M5 | 12 | FH4-M5-12 | 8006768* | NOT AVAILABLE | METALLIC LIGHT BLUE | Must Purchase Anvil 8003157 along w/ Standard FH-032/M5 Tooling Package | 8000669 | 8003157* | 8010952 | NOT AVAILABLE | NOT AVAILABLE | 8000766 | 975200048 | 8001676** |  |  | Figure P-1 | Figure A-6 | **LT/4 Press will not install these fasteners, they require more than 6,000lbs/26.7kN of force for installation. | NOT AVAILABLE | NOT AVAILABLE | NOT AVAILABLE | NOT AVAILABLE | 8018170 | Must Purchase Anvil 8010951 along w/ Standard FH-032/M5 Tooling Package | Contact Factory
1141 | FH4 | M5 | 15 | FH4-M5-15 | 8006768* | NOT AVAILABLE | METALLIC LIGHT BLUE | Must Purchase Anvil 8003157 along w/ Standard FH-032/M5 Tooling Package | 8000669 | 8003157* | 8010952 | NOT AVAILABLE | NOT AVAILABLE | 8000766 | 975200048 | 8001676** |  |  | Figure P-1 | Figure A-6 | **LT/4 Press will not install these fasteners, they require more than 6,000lbs/26.7kN of force for installation. | NOT AVAILABLE | NOT AVAILABLE | NOT AVAILABLE | NOT AVAILABLE | 8018170 | Must Purchase Anvil 8010951 along w/ Standard FH-032/M5 Tooling Package | Contact Factory
1142 | FH4 | M5 | 18 | FH4-M5-18 | 8006768* | NOT AVAILABLE | METALLIC LIGHT BLUE | Must Purchase Anvil 8003157 along w/ Standard FH-032/M5 Tooling Package | 8000669 | 8003157* | 8010952 | NOT AVAILABLE | NOT AVAILABLE | 8000766 | 975200048 | 8001676** |  |  | Figure P-1 | Figure A-6 | **LT/4 Press will not install these fasteners, they require more than 6,000lbs/26.7kN of force for installation. | NOT AVAILABLE | NOT AVAILABLE | NOT AVAILABLE | NOT AVAILABLE | 8018170 | Must Purchase Anvil 8010951 along w/ Standard FH-032/M5 Tooling Package | Contact Factory
1143 | FH4 | M5 | 20 | FH4-M5-20 | 8006768* | NOT AVAILABLE | METALLIC LIGHT BLUE | Must Purchase Anvil 8003157 along w/ Standard FH-032/M5 Tooling Package | 8000669 | 8003157* | 8010952 | NOT AVAILABLE | NOT AVAILABLE | 8000766 | 975200048 | 8001676** |  |  | Figure P-1 | Figure A-6 | **LT/4 Press will not install these fasteners, they require more than 6,000lbs/26.7kN of force for installation. | NOT AVAILABLE | NOT AVAILABLE | NOT AVAILABLE | NOT AVAILABLE | 8018170 | Must Purchase Anvil 8010951 along w/ Standard FH-032/M5 Tooling Package | Contact Factory
1144 | FH4 | M5 | 25 | FH4-M5-25 | 8006768* | NOT AVAILABLE | METALLIC LIGHT BLUE | Must Purchase Anvil 8003157 along w/ Standard FH-032/M5 Tooling Package | 8000669 | 8003157* | 8010952 | NOT AVAILABLE | NOT AVAILABLE | 8000766 | 975200048 | 8001676** |  |  | Figure P-1 | Figure A-6 | **LT/4 Press will not install these fasteners, they require more than 6,000lbs/26.7kN of force for installation. | NOT AVAILABLE | NOT AVAILABLE | NOT AVAILABLE | NOT AVAILABLE | 8018170 | Must Purchase Anvil 8010951 along w/ Standard FH-032/M5 Tooling Package | Contact Factory
1145 | FH4 | M5 | 30 | FH4-M5-30 | 8006768* | NOT AVAILABLE | METALLIC LIGHT BLUE | Must Purchase Anvil 8003157 along w/ Standard FH-032/M5 Tooling Package | 8000669 | 8003157* | 8010952 | NOT AVAILABLE | NOT AVAILABLE | 8000766 | 975200048 | 8001676** |  |  | Figure P-1 | Figure A-6 | **LT/4 Press will not install these fasteners, they require more than 6,000lbs/26.7kN of force for installation. | NOT AVAILABLE | NOT AVAILABLE | NOT AVAILABLE | NOT AVAILABLE | NOT AVAILABLE |  | Contact Factory
1146 | FH4 | M5 | 35 | FH4-M5-35 | 8006768* | NOT AVAILABLE | METALLIC LIGHT BLUE | Must Purchase Anvil 8003157 along w/ Standard FH-032/M5 Tooling Package | 8000669 | 8003157* | 8010952 | NOT AVAILABLE | NOT AVAILABLE | 8000766 | 975200048 | 8001676** |  |  | Figure P-1 | Figure A-6 | **LT/4 Press will not install these fasteners, they require more than 6,000lbs/26.7kN of force for installation. | NOT AVAILABLE | NOT AVAILABLE | NOT AVAILABLE | NOT AVAILABLE | NOT AVAILABLE |  | Contact Factory
1147 | FH4 | M6 | 10 | FH4-M6-10 | 8006779* | NOT AVAILABLE | WHITE | Must Purchase Anvil 8003158 along w/ Standard FH-0420/M6 Tooling Package | 8000670 | 8003158* | 8010953 | NOT AVAILABLE | NOT AVAILABLE | 8000421 | 975200048 | 8002536** |  |  | Figure P-1 | Figure A-6 | **LT/4 Press will not install these fasteners, they require more than 6,000lbs/26.7kN of force for installation. | NOT AVAILABLE | NOT AVAILABLE | NOT AVAILABLE | NOT AVAILABLE | NOT AVAILABLE |  | Contact Factory
1148 | FH4 | M6 | 12 | FH4-M6-12 | 8006779* | NOT AVAILABLE | WHITE | Must Purchase Anvil 8003158 along w/ Standard FH-0420/M6 Tooling Package | 8000670 | 8003158* | 8010953 | NOT AVAILABLE | NOT AVAILABLE | 8000421 | 975200048 | 8002536** |  |  | Figure P-1 | Figure A-6 | **LT/4 Press will not install these fasteners, they require more than 6,000lbs/26.7kN of force for installation. | NOT AVAILABLE | NOT AVAILABLE | NOT AVAILABLE | NOT AVAILABLE | NOT AVAILABLE |  | Contact Factory
1149 | FH4 | M6 | 14 | FH4-M6-14 | 8006779* | NOT AVAILABLE | WHITE | Must Purchase Anvil 8003158 along w/ Standard FH-0420/M6 Tooling Package | 8000670 | 8003158* | 8010953 | NOT AVAILABLE | NOT AVAILABLE | 8000421 | 975200048 | 8002536** |  |  | Figure P-1 | Figure A-6 | **LT/4 Press will not install these fasteners, they require more than 6,000lbs/26.7kN of force for installation. | NOT AVAILABLE | NOT AVAILABLE | NOT AVAILABLE | NOT AVAILABLE | NOT AVAILABLE |  | Contact Factory
1150 | FH4 | M6 | 15 | FH4-M6-15 | 8006779* | NOT AVAILABLE | WHITE | Must Purchase Anvil 8003158 along w/ Standard FH-0420/M6 Tooling Package | 8000670 | 8003158* | 8010953 | NOT AVAILABLE | NOT AVAILABLE | 8000421 | 975200048 | 8002536** |  |  | Figure P-1 | Figure A-6 | **LT/4 Press will not install these fasteners, they require more than 6,000lbs/26.7kN of force for installation. | NOT AVAILABLE | NOT AVAILABLE | NOT AVAILABLE | NOT AVAILABLE | NOT AVAILABLE |  | Contact Factory
1151 | FH4 | M6 | 16 | FH4-M6-16 | 8006779* | NOT AVAILABLE | WHITE | Must Purchase Anvil 8003158 along w/ Standard FH-0420/M6 Tooling Package | 8000670 | 8003158* | 8010953 | NOT AVAILABLE | NOT AVAILABLE | 8000421 | 975200048 | 8002536** |  |  | Figure P-1 | Figure A-6 | **LT/4 Press will not install these fasteners, they require more than 6,000lbs/26.7kN of force for installation. | NOT AVAILABLE | NOT AVAILABLE | NOT AVAILABLE | NOT AVAILABLE | NOT AVAILABLE |  | Contact Factory
1152 | FH4 | M6 | 18 | FH4-M6-18 | 8006779* | NOT AVAILABLE | WHITE | Must Purchase Anvil 8003158 along w/ Standard FH-0420/M6 Tooling Package | 8000670 | 8003158* | 8010953 | NOT AVAILABLE | NOT AVAILABLE | 8000421 | 975200048 | 8002536** |  |  | Figure P-1 | Figure A-6 | **LT/4 Press will not install these fasteners, they require more than 6,000lbs/26.7kN of force for installation. | NOT AVAILABLE | NOT AVAILABLE | NOT AVAILABLE | NOT AVAILABLE | NOT AVAILABLE |  | Contact Factory
1153 | FH4 | M6 | 20 | FH4-M6-20 | 8006779* | NOT AVAILABLE | WHITE | Must Purchase Anvil 8003158 along w/ Standard FH-0420/M6 Tooling Package | 8000670 | 8003158* | 8010953 | NOT AVAILABLE | NOT AVAILABLE | 8000421 | 975200048 | 8002536** |  |  | Figure P-1 | Figure A-6 | **LT/4 Press will not install these fasteners, they require more than 6,000lbs/26.7kN of force for installation. | NOT AVAILABLE | NOT AVAILABLE | NOT AVAILABLE | NOT AVAILABLE | NOT AVAILABLE |  | Contact Factory
1154 | FH4 | M6 | 22 | FH4-M6-22 | 8006779* | NOT AVAILABLE | WHITE | Must Purchase Anvil 8003158 along w/ Standard FH-0420/M6 Tooling Package | 8000670 | 8003158* | 8010953 | NOT AVAILABLE | NOT AVAILABLE | 8000421 | 975200048 | 8002536** |  |  | Figure P-1 | Figure A-6 | **LT/4 Press will not install these fasteners, they require more than 6,000lbs/26.7kN of force for installation. | NOT AVAILABLE | NOT AVAILABLE | NOT AVAILABLE | NOT AVAILABLE | NOT AVAILABLE |  | Contact Factory
1155 | FH4 | M6 | 24 | FH4-M6-24 | 8006779* | NOT AVAILABLE | WHITE | Must Purchase Anvil 8003158 along w/ Standard FH-0420/M6 Tooling Package | 8000670 | 8003158* | 8010953 | NOT AVAILABLE | NOT AVAILABLE | 8000421 | 975200048 | 8002536** |  |  | Figure P-1 | Figure A-6 | **LT/4 Press will not install these fasteners, they require more than 6,000lbs/26.7kN of force for installation. | NOT AVAILABLE | NOT AVAILABLE | NOT AVAILABLE | NOT AVAILABLE | NOT AVAILABLE |  | Contact Factory
1156 | FH4 | M6 | 25 | FH4-M6-25 | 8006779* | NOT AVAILABLE | WHITE | Must Purchase Anvil 8003158 along w/ Standard FH-0420/M6 Tooling Package | 8000670 | 8003158* | 8010953 | NOT AVAILABLE | NOT AVAILABLE | 8000421 | 975200048 | 8002536** |  |  | Figure P-1 | Figure A-6 | **LT/4 Press will not install these fasteners, they require more than 6,000lbs/26.7kN of force for installation. | NOT AVAILABLE | NOT AVAILABLE | NOT AVAILABLE | NOT AVAILABLE | NOT AVAILABLE |  | Contact Factory
1157 | FH4 | M6 | 28 | FH4-M6-28 | 8006779* | NOT AVAILABLE | WHITE | Must Purchase Anvil 8003158 along w/ Standard FH-0420/M6 Tooling Package | 8000670 | 8003158* | 8010953 | NOT AVAILABLE | NOT AVAILABLE | 8000421 | 975200048 | 8002536** |  |  | Figure P-1 | Figure A-6 | **LT/4 Press will not install these fasteners, they require more than 6,000lbs/26.7kN of force for installation. | NOT AVAILABLE | NOT AVAILABLE | NOT AVAILABLE | NOT AVAILABLE | NOT AVAILABLE |  | Contact Factory
1158 | FH4 | M6 | 35 | FH4-M6-35 | 8006779* | NOT AVAILABLE | WHITE | Must Purchase Anvil 8003158 along w/ Standard FH-0420/M6 Tooling Package | 8000670 | 8003158* | 8010953 | NOT AVAILABLE | NOT AVAILABLE | 8000421 | 975200048 | 8002536** |  |  | Figure P-1 | Figure A-6 | **LT/4 Press will not install these fasteners, they require more than 6,000lbs/26.7kN of force for installation. | NOT AVAILABLE | NOT AVAILABLE | NOT AVAILABLE | NOT AVAILABLE | NOT AVAILABLE |  | Contact Factory
1159 | FH4 | M8 | 10 | FH4-M8-10 | Contact Factory | NOT AVAILABLE | Contact Factory |  | Contact Factory | Contact Factory | Contact Factory | Contact Factory | Contact Factory | Contact Factory | 975200048 | 8016843** |  |  | Figure P-1 | Figure A-6 | **LT/4 Press will not install these fasteners, they require more than 6,000lbs/26.7kN of force for installation. Anvil 3/4" (19.05mm) dia | NOT AVAILABLE | NOT AVAILABLE | NOT AVAILABLE | NOT AVAILABLE | NOT AVAILABLE |  | Contact Factory
1160 | FH4 | M8 | 12 | FH4-M8-12 | Contact Factory | NOT AVAILABLE | Contact Factory |  | Contact Factory | Contact Factory | Contact Factory | Contact Factory | Contact Factory | Contact Factory | 975200048 | 8016843** |  |  | Figure P-1 | Figure A-6 | **LT/4 Press will not install these fasteners, they require more than 6,000lbs/26.7kN of force for installation. | NOT AVAILABLE | NOT AVAILABLE | NOT AVAILABLE | NOT AVAILABLE | NOT AVAILABLE |  | Contact Factory
1161 | FH4 | M8 | 15 | FH4-M8-15 | Contact Factory | NOT AVAILABLE | Contact Factory |  | Contact Factory | Contact Factory | Contact Factory | Contact Factory | Contact Factory | Contact Factory | 975200048 | 8016843** |  |  | Figure P-1 | Figure A-6 | **LT/4 Press will not install these fasteners, they require more than 6,000lbs/26.7kN of force for installation. | NOT AVAILABLE | NOT AVAILABLE | NOT AVAILABLE | NOT AVAILABLE | NOT AVAILABLE |  | Contact Factory
1162 | FH4 | M8 | 18 | FH4-M8-18 | Contact Factory | NOT AVAILABLE | Contact Factory |  | Contact Factory | Contact Factory | Contact Factory | Contact Factory | Contact Factory | Contact Factory | 975200048 | 8016843** |  |  | Figure P-1 | Figure A-6 | **LT/4 Press will not install these fasteners, they require more than 6,000lbs/26.7kN of force for installation. | NOT AVAILABLE | NOT AVAILABLE | NOT AVAILABLE | NOT AVAILABLE | NOT AVAILABLE |  | Contact Factory
1163 | FH4 | M8 | 20 | FH4-M8-20 | Contact Factory | NOT AVAILABLE | Contact Factory |  | Contact Factory | Contact Factory | Contact Factory | Contact Factory | Contact Factory | Contact Factory | 975200048 | 8016843** |  |  | Figure P-1 | Figure A-6 | **LT/4 Press will not install these fasteners, they require more than 6,000lbs/26.7kN of force for installation. | NOT AVAILABLE | NOT AVAILABLE | NOT AVAILABLE | NOT AVAILABLE | NOT AVAILABLE |  | Contact Factory
1164 | FH4 | M8 | 25 | FH4-M8-25 | Contact Factory | NOT AVAILABLE | Contact Factory |  | Contact Factory | Contact Factory | Contact Factory | Contact Factory | Contact Factory | Contact Factory | 975200048 | 8016843** |  |  | Figure P-1 | Figure A-6 | **LT/4 Press will not install these fasteners, they require more than 6,000lbs/26.7kN of force for installation. | NOT AVAILABLE | NOT AVAILABLE | NOT AVAILABLE | NOT AVAILABLE | NOT AVAILABLE |  | Contact Factory
1165 | FH4 | M8 | 30 | FH4-M8-30 | Contact Factory | NOT AVAILABLE | Contact Factory |  | Contact Factory | Contact Factory | Contact Factory | Contact Factory | Contact Factory | Contact Factory | 975200048 | 8016843** |  |  | Figure P-1 | Figure A-6 | **LT/4 Press will not install these fasteners, they require more than 6,000lbs/26.7kN of force for installation. | NOT AVAILABLE | NOT AVAILABLE | NOT AVAILABLE | NOT AVAILABLE | NOT AVAILABLE |  | Contact Factory
1166 | FH4 | M8 | 35 | FH4-M8-35 | Contact Factory | NOT AVAILABLE | Contact Factory |  | Contact Factory | Contact Factory | Contact Factory | Contact Factory | Contact Factory | Contact Factory | 975200048 | 8016843** |  |  | Figure P-1 | Figure A-6 | **LT/4 Press will not install these fasteners, they require more than 6,000lbs/26.7kN of force for installation. | NOT AVAILABLE | NOT AVAILABLE | NOT AVAILABLE | NOT AVAILABLE | NOT AVAILABLE |  | Contact Factory
1167 | FHA | 094 | 4 | FHA-094-4 | Contact Factory | NOT AVAILABLE | Contact Factory |  | Contact Factory | Contact Factory | Contact Factory | Contact Factory | Contact Factory | Contact Factory | 975200048 | CHOOSE ANVIL FOR RELEVANT MATERIAL THICKNESS (SEE RIGHT) | 8018113 | Contact Factory | Figure P-1 | Figure A-13 |  | NOT AVAILABLE | NOT AVAILABLE | NOT AVAILABLE | NOT AVAILABLE | Contact Factory |  | Contact Factory
1168 | FHA | 094 | 5 | FHA-094-5 | Contact Factory | NOT AVAILABLE | Contact Factory |  | Contact Factory | Contact Factory | Contact Factory | Contact Factory | Contact Factory | Contact Factory | 975200048 | CHOOSE ANVIL FOR RELEVANT MATERIAL THICKNESS (SEE RIGHT) | 8018113 | Contact Factory | Figure P-1 | Figure A-13 |  | NOT AVAILABLE | NOT AVAILABLE | NOT AVAILABLE | NOT AVAILABLE | Contact Factory |  | Contact Factory
1169 | FHA | 094 | 6 | FHA-094-6 | Contact Factory | NOT AVAILABLE | Contact Factory |  | Contact Factory | Contact Factory | Contact Factory | Contact Factory | Contact Factory | Contact Factory | 975200048 | CHOOSE ANVIL FOR RELEVANT MATERIAL THICKNESS (SEE RIGHT) | 8018113 | Contact Factory | Figure P-1 | Figure A-13 |  | NOT AVAILABLE | NOT AVAILABLE | NOT AVAILABLE | NOT AVAILABLE | Contact Factory |  | Contact Factory
1170 | FHA | 094 | 8 | FHA-094-8 | Contact Factory | NOT AVAILABLE | Contact Factory |  | Contact Factory | Contact Factory | Contact Factory | Contact Factory | Contact Factory | Contact Factory | 975200048 | CHOOSE ANVIL FOR RELEVANT MATERIAL THICKNESS (SEE RIGHT) | 8018113 | Contact Factory | Figure P-1 | Figure A-13 |  | NOT AVAILABLE | NOT AVAILABLE | NOT AVAILABLE | NOT AVAILABLE | Contact Factory |  | Contact Factory
1171 | FHA | 094 | 10 | FHA-094-10 | Contact Factory | NOT AVAILABLE | Contact Factory |  | Contact Factory | Contact Factory | Contact Factory | Contact Factory | Contact Factory | Contact Factory | 975200048 | CHOOSE ANVIL FOR RELEVANT MATERIAL THICKNESS (SEE RIGHT) | 8018113 | Contact Factory | Figure P-1 | Figure A-13 |  | NOT AVAILABLE | NOT AVAILABLE | NOT AVAILABLE | NOT AVAILABLE | Contact Factory |  | Contact Factory
1172 | FHA | 094 | 12 | FHA-094-12 | Contact Factory | NOT AVAILABLE | Contact Factory |  | Contact Factory | Contact Factory | Contact Factory | Contact Factory | Contact Factory | Contact Factory | 975200048 | CHOOSE ANVIL FOR RELEVANT MATERIAL THICKNESS (SEE RIGHT) | 8018113 | Contact Factory | Figure P-1 | Figure A-13 |  | NOT AVAILABLE | NOT AVAILABLE | NOT AVAILABLE | NOT AVAILABLE | Contact Factory |  | Contact Factory
1173 | FHA | 141 | 4 | FHA-141-4 | Contact Factory | NOT AVAILABLE | Contact Factory |  | Contact Factory | Contact Factory | Contact Factory | Contact Factory | Contact Factory | Contact Factory | 975200048 | CHOOSE ANVIL FOR RELEVANT MATERIAL THICKNESS (SEE RIGHT) | 8018114 | Contact Factory | Figure P-1 | Figure A-13 |  | NOT AVAILABLE | NOT AVAILABLE | NOT AVAILABLE | NOT AVAILABLE | Contact Factory |  | Contact Factory
1174 | FHA | 141 | 5 | FHA-141-5 | Contact Factory | NOT AVAILABLE | Contact Factory |  | Contact Factory | Contact Factory | Contact Factory | Contact Factory | Contact Factory | Contact Factory | 975200048 | CHOOSE ANVIL FOR RELEVANT MATERIAL THICKNESS (SEE RIGHT) | 8018114 | Contact Factory | Figure P-1 | Figure A-13 |  | NOT AVAILABLE | NOT AVAILABLE | NOT AVAILABLE | NOT AVAILABLE | Contact Factory |  | Contact Factory
1175 | FHA | 141 | 6 | FHA-141-6 | Contact Factory | NOT AVAILABLE | Contact Factory |  | Contact Factory | Contact Factory | Contact Factory | Contact Factory | Contact Factory | Contact Factory | 975200048 | CHOOSE ANVIL FOR RELEVANT MATERIAL THICKNESS (SEE RIGHT) | 8018114 | Contact Factory | Figure P-1 | Figure A-13 |  | NOT AVAILABLE | NOT AVAILABLE | NOT AVAILABLE | NOT AVAILABLE | Contact Factory |  | Contact Factory
1176 | FHA | 141 | 8 | FHA-141-8 | Contact Factory | NOT AVAILABLE | Contact Factory |  | Contact Factory | Contact Factory | Contact Factory | Contact Factory | Contact Factory | Contact Factory | 975200048 | CHOOSE ANVIL FOR RELEVANT MATERIAL THICKNESS (SEE RIGHT) | 8018114 | Contact Factory | Figure P-1 | Figure A-13 |  | NOT AVAILABLE | NOT AVAILABLE | NOT AVAILABLE | NOT AVAILABLE | Contact Factory |  | Contact Factory
1177 | FHA | 141 | 10 | FHA-141-10 | Contact Factory | NOT AVAILABLE | Contact Factory |  | Contact Factory | Contact Factory | Contact Factory | Contact Factory | Contact Factory | Contact Factory | 975200048 | CHOOSE ANVIL FOR RELEVANT MATERIAL THICKNESS (SEE RIGHT) | 8018114 | Contact Factory | Figure P-1 | Figure A-13 |  | NOT AVAILABLE | NOT AVAILABLE | NOT AVAILABLE | NOT AVAILABLE | Contact Factory |  | Contact Factory
1178 | FHA | 141 | 12 | FHA-141-12 | Contact Factory | NOT AVAILABLE | Contact Factory |  | Contact Factory | Contact Factory | Contact Factory | Contact Factory | Contact Factory | Contact Factory | 975200048 | CHOOSE ANVIL FOR RELEVANT MATERIAL THICKNESS (SEE RIGHT) | 8018114 | Contact Factory | Figure P-1 | Figure A-13 |  | NOT AVAILABLE | NOT AVAILABLE | NOT AVAILABLE | NOT AVAILABLE | Contact Factory |  | Contact Factory
1179 | FHA | 141 | 14 | FHA-141-14 | Contact Factory | NOT AVAILABLE | Contact Factory |  | Contact Factory | Contact Factory | Contact Factory | Contact Factory | Contact Factory | Contact Factory | 975200048 | CHOOSE ANVIL FOR RELEVANT MATERIAL THICKNESS (SEE RIGHT) | 8018114 | Contact Factory | Figure P-1 | Figure A-13 |  | NOT AVAILABLE | NOT AVAILABLE | NOT AVAILABLE | NOT AVAILABLE | Contact Factory |  | Contact Factory
1180 | FHA | 141 | 16 | FHA-141-16 | Contact Factory | NOT AVAILABLE | Contact Factory |  | Contact Factory | Contact Factory | Contact Factory | Contact Factory | Contact Factory | Contact Factory | 975200048 | CHOOSE ANVIL FOR RELEVANT MATERIAL THICKNESS (SEE RIGHT) | 8018114 | Contact Factory | Figure P-1 | Figure A-13 |  | NOT AVAILABLE | NOT AVAILABLE | NOT AVAILABLE | NOT AVAILABLE | Contact Factory |  | Contact Factory
1181 | FHA | 141 | 20 | FHA-141-20 | Contact Factory | NOT AVAILABLE | Contact Factory |  | Contact Factory | Contact Factory | Contact Factory | Contact Factory | Contact Factory | Contact Factory | 975200048 | CHOOSE ANVIL FOR RELEVANT MATERIAL THICKNESS (SEE RIGHT) | 8018114 | Contact Factory | Figure P-1 | Figure A-13 |  | NOT AVAILABLE | NOT AVAILABLE | NOT AVAILABLE | NOT AVAILABLE | Contact Factory |  | Contact Factory
1182 | FHA | 141 | 24 | FHA-141-24 | Contact Factory | NOT AVAILABLE | Contact Factory |  | Contact Factory | Contact Factory | Contact Factory | Contact Factory | Contact Factory | Contact Factory | 975200048 | CHOOSE ANVIL FOR RELEVANT MATERIAL THICKNESS (SEE RIGHT) | 8018114 | Contact Factory | Figure P-1 | Figure A-13 |  | NOT AVAILABLE | NOT AVAILABLE | NOT AVAILABLE | NOT AVAILABLE | Contact Factory |  | Contact Factory
1183 | FHA | 207 | 5 | FHA-207-5 | Contact Factory | NOT AVAILABLE | Contact Factory |  | Contact Factory | Contact Factory | Contact Factory | Contact Factory | Contact Factory | Contact Factory | 975200048 | CHOOSE ANVIL FOR RELEVANT MATERIAL THICKNESS (SEE RIGHT) | Contact Factory | 8020072 | Figure P-1 | Figure A-13 |  | NOT AVAILABLE | NOT AVAILABLE | NOT AVAILABLE | NOT AVAILABLE | Contact Factory |  | Contact Factory
1184 | FHA | 207 | 6 | FHA-207-6 | Contact Factory | NOT AVAILABLE | Contact Factory |  | Contact Factory | Contact Factory | Contact Factory | Contact Factory | Contact Factory | Contact Factory | 975200048 | CHOOSE ANVIL FOR RELEVANT MATERIAL THICKNESS (SEE RIGHT) | Contact Factory | 8020072 | Figure P-1 | Figure A-13 |  | NOT AVAILABLE | NOT AVAILABLE | NOT AVAILABLE | NOT AVAILABLE | Contact Factory |  | Contact Factory
1185 | FHA | 207 | 8 | FHA-207-8 | Contact Factory | NOT AVAILABLE | Contact Factory |  | Contact Factory | Contact Factory | Contact Factory | Contact Factory | Contact Factory | Contact Factory | 975200048 | CHOOSE ANVIL FOR RELEVANT MATERIAL THICKNESS (SEE RIGHT) | Contact Factory | 8020072 | Figure P-1 | Figure A-13 |  | NOT AVAILABLE | NOT AVAILABLE | NOT AVAILABLE | NOT AVAILABLE | Contact Factory |  | Contact Factory
1186 | FHA | 207 | 10 | FHA-207-10 | Contact Factory | NOT AVAILABLE | Contact Factory |  | Contact Factory | Contact Factory | Contact Factory | Contact Factory | Contact Factory | Contact Factory | 975200048 | CHOOSE ANVIL FOR RELEVANT MATERIAL THICKNESS (SEE RIGHT) | Contact Factory | 8020072 | Figure P-1 | Figure A-13 |  | NOT AVAILABLE | NOT AVAILABLE | NOT AVAILABLE | NOT AVAILABLE | Contact Factory |  | Contact Factory
1187 | FHA | 207 | 12 | FHA-207-12 | Contact Factory | NOT AVAILABLE | Contact Factory |  | Contact Factory | Contact Factory | Contact Factory | Contact Factory | Contact Factory | Contact Factory | 975200048 | CHOOSE ANVIL FOR RELEVANT MATERIAL THICKNESS (SEE RIGHT) | Contact Factory | 8020072 | Figure P-1 | Figure A-13 |  | NOT AVAILABLE | NOT AVAILABLE | NOT AVAILABLE | NOT AVAILABLE | Contact Factory |  | Contact Factory
1188 | FHA | 207 | 14 | FHA-207-14 | Contact Factory | NOT AVAILABLE | Contact Factory |  | Contact Factory | Contact Factory | Contact Factory | Contact Factory | Contact Factory | Contact Factory | 975200048 | CHOOSE ANVIL FOR RELEVANT MATERIAL THICKNESS (SEE RIGHT) | Contact Factory | 8020072 | Figure P-1 | Figure A-13 |  | NOT AVAILABLE | NOT AVAILABLE | NOT AVAILABLE | NOT AVAILABLE | Contact Factory |  | Contact Factory
1189 | FHA | 207 | 16 | FHA-207-16 | Contact Factory | NOT AVAILABLE | Contact Factory |  | Contact Factory | Contact Factory | Contact Factory | Contact Factory | Contact Factory | Contact Factory | 975200048 | CHOOSE ANVIL FOR RELEVANT MATERIAL THICKNESS (SEE RIGHT) | Contact Factory | 8020072 | Figure P-1 | Figure A-13 |  | NOT AVAILABLE | NOT AVAILABLE | NOT AVAILABLE | NOT AVAILABLE | Contact Factory |  | Contact Factory
1190 | FHA | 207 | 20 | FHA-207-20 | Contact Factory | NOT AVAILABLE | Contact Factory |  | Contact Factory | Contact Factory | Contact Factory | Contact Factory | Contact Factory | Contact Factory | 975200048 | CHOOSE ANVIL FOR RELEVANT MATERIAL THICKNESS (SEE RIGHT) | Contact Factory | 8020072 | Figure P-1 | Figure A-13 |  | NOT AVAILABLE | NOT AVAILABLE | NOT AVAILABLE | NOT AVAILABLE | Contact Factory |  | Contact Factory
1191 | FHA | 207 | 24 | FHA-207-24 | Contact Factory | NOT AVAILABLE | Contact Factory |  | Contact Factory | Contact Factory | Contact Factory | Contact Factory | Contact Factory | Contact Factory | 975200048 | CHOOSE ANVIL FOR RELEVANT MATERIAL THICKNESS (SEE RIGHT) | Contact Factory | 8020072 | Figure P-1 | Figure A-13 |  | NOT AVAILABLE | NOT AVAILABLE | NOT AVAILABLE | NOT AVAILABLE | Contact Factory |  | Contact Factory
1192 | FHA | 3MM | 6 | FHA-3MM-6 | Contact Factory | NOT AVAILABLE | Contact Factory |  | Contact Factory | Contact Factory | Contact Factory | Contact Factory | Contact Factory | Contact Factory | 975200048 | CHOOSE ANVIL FOR RELEVANT MATERIAL THICKNESS (SEE RIGHT) | 8018942 | Contact Factory | Figure P-1 | Figure A-13 |  | NOT AVAILABLE | NOT AVAILABLE | NOT AVAILABLE | NOT AVAILABLE | Contact Factory |  | Contact Factory
1193 | FHA | 3MM | 8 | FHA-3MM-8 | Contact Factory | NOT AVAILABLE | Contact Factory |  | Contact Factory | Contact Factory | Contact Factory | Contact Factory | Contact Factory | Contact Factory | 975200048 | CHOOSE ANVIL FOR RELEVANT MATERIAL THICKNESS (SEE RIGHT) | 8018942 | Contact Factory | Figure P-1 | Figure A-13 |  | NOT AVAILABLE | NOT AVAILABLE | NOT AVAILABLE | NOT AVAILABLE | Contact Factory |  | Contact Factory
1194 | FHA | 3MM | 10 | FHA-3MM-10 | Contact Factory | NOT AVAILABLE | Contact Factory |  | Contact Factory | Contact Factory | Contact Factory | Contact Factory | Contact Factory | Contact Factory | 975200048 | CHOOSE ANVIL FOR RELEVANT MATERIAL THICKNESS (SEE RIGHT) | 8018942 | Contact Factory | Figure P-1 | Figure A-13 |  | NOT AVAILABLE | NOT AVAILABLE | NOT AVAILABLE | NOT AVAILABLE | Contact Factory |  | Contact Factory
1195 | FHA | 3MM | 12 | FHA-3MM-12 | Contact Factory | NOT AVAILABLE | Contact Factory |  | Contact Factory | Contact Factory | Contact Factory | Contact Factory | Contact Factory | Contact Factory | 975200048 | CHOOSE ANVIL FOR RELEVANT MATERIAL THICKNESS (SEE RIGHT) | 8018942 | Contact Factory | Figure P-1 | Figure A-13 |  | NOT AVAILABLE | NOT AVAILABLE | NOT AVAILABLE | NOT AVAILABLE | Contact Factory |  | Contact Factory
1196 | FHA | 3MM | 15 | FHA-3MM-15 | Contact Factory | NOT AVAILABLE | Contact Factory |  | Contact Factory | Contact Factory | Contact Factory | Contact Factory | Contact Factory | Contact Factory | 975200048 | CHOOSE ANVIL FOR RELEVANT MATERIAL THICKNESS (SEE RIGHT) | 8018942 | Contact Factory | Figure P-1 | Figure A-13 |  | NOT AVAILABLE | NOT AVAILABLE | NOT AVAILABLE | NOT AVAILABLE | Contact Factory |  | Contact Factory
1197 | FHA | 3MM | 18 | FHA-3MM-18 | Contact Factory | NOT AVAILABLE | Contact Factory |  | Contact Factory | Contact Factory | Contact Factory | Contact Factory | Contact Factory | Contact Factory | 975200048 | CHOOSE ANVIL FOR RELEVANT MATERIAL THICKNESS (SEE RIGHT) | 8018942 | Contact Factory | Figure P-1 | Figure A-13 |  | NOT AVAILABLE | NOT AVAILABLE | NOT AVAILABLE | NOT AVAILABLE | Contact Factory |  | Contact Factory
1198 | FHA | 3MM | 20 | FHA-3MM-20 | Contact Factory | NOT AVAILABLE | Contact Factory |  | Contact Factory | Contact Factory | Contact Factory | Contact Factory | Contact Factory | Contact Factory | 975200048 | CHOOSE ANVIL FOR RELEVANT MATERIAL THICKNESS (SEE RIGHT) | 8018942 | Contact Factory | Figure P-1 | Figure A-13 |  | NOT AVAILABLE | NOT AVAILABLE | NOT AVAILABLE | NOT AVAILABLE | Contact Factory |  | Contact Factory
1199 | FHA | 3MM | 25 | FHA-3MM-25 | Contact Factory | NOT AVAILABLE | Contact Factory |  | Contact Factory | Contact Factory | Contact Factory | Contact Factory | Contact Factory | Contact Factory | 975200048 | CHOOSE ANVIL FOR RELEVANT MATERIAL THICKNESS (SEE RIGHT) | 8018942 | Contact Factory | Figure P-1 | Figure A-13 |  | NOT AVAILABLE | NOT AVAILABLE | NOT AVAILABLE | NOT AVAILABLE | Contact Factory |  | Contact Factory
1200 | FHA | 3MM | 30 | FHA-3MM-30 | Contact Factory | NOT AVAILABLE | Contact Factory |  | Contact Factory | Contact Factory | Contact Factory | Contact Factory | Contact Factory | Contact Factory | 975200048 | CHOOSE ANVIL FOR RELEVANT MATERIAL THICKNESS (SEE RIGHT) | 8018942 | Contact Factory | Figure P-1 | Figure A-13 |  | NOT AVAILABLE | NOT AVAILABLE | NOT AVAILABLE | NOT AVAILABLE | Contact Factory |  | Contact Factory
1201 | FHA | 6MM | 10 | FHA-6MM-10 | Contact Factory | NOT AVAILABLE | Contact Factory |  | Contact Factory | Contact Factory | Contact Factory | Contact Factory | Contact Factory | Contact Factory | 975200048 | CHOOSE ANVIL FOR RELEVANT MATERIAL THICKNESS (SEE RIGHT) | 8018628 | Contact Factory | Figure P-1 | Figure A-13 |  | NOT AVAILABLE | NOT AVAILABLE | NOT AVAILABLE | NOT AVAILABLE | Contact Factory |  | Contact Factory
1202 | FHA | 6MM | 12 | FHA-6MM-12 | Contact Factory | NOT AVAILABLE | Contact Factory |  | Contact Factory | Contact Factory | Contact Factory | Contact Factory | Contact Factory | Contact Factory | 975200048 | CHOOSE ANVIL FOR RELEVANT MATERIAL THICKNESS (SEE RIGHT) | 8018628 | Contact Factory | Figure P-1 | Figure A-13 |  | NOT AVAILABLE | NOT AVAILABLE | NOT AVAILABLE | NOT AVAILABLE | Contact Factory |  | Contact Factory
1203 | FHA | 6MM | 16 | FHA-6MM-16 | Contact Factory | NOT AVAILABLE | Contact Factory |  | Contact Factory | Contact Factory | Contact Factory | Contact Factory | Contact Factory | Contact Factory | 975200048 | CHOOSE ANVIL FOR RELEVANT MATERIAL THICKNESS (SEE RIGHT) | 8018628 | Contact Factory | Figure P-1 | Figure A-13 |  | NOT AVAILABLE | NOT AVAILABLE | NOT AVAILABLE | NOT AVAILABLE | Contact Factory |  | Contact Factory
1204 | FHA | 6MM | 18 | FHA-6MM-18 | Contact Factory | NOT AVAILABLE | Contact Factory |  | Contact Factory | Contact Factory | Contact Factory | Contact Factory | Contact Factory | Contact Factory | 975200048 | CHOOSE ANVIL FOR RELEVANT MATERIAL THICKNESS (SEE RIGHT) | 8018628 | Contact Factory | Figure P-1 | Figure A-13 |  | NOT AVAILABLE | NOT AVAILABLE | NOT AVAILABLE | NOT AVAILABLE | Contact Factory |  | Contact Factory
1205 | FHA | 6MM | 20 | FHA-6MM-20 | Contact Factory | NOT AVAILABLE | Contact Factory |  | Contact Factory | Contact Factory | Contact Factory | Contact Factory | Contact Factory | Contact Factory | 975200048 | CHOOSE ANVIL FOR RELEVANT MATERIAL THICKNESS (SEE RIGHT) | 8018628 | Contact Factory | Figure P-1 | Figure A-13 |  | NOT AVAILABLE | NOT AVAILABLE | NOT AVAILABLE | NOT AVAILABLE | Contact Factory |  | Contact Factory
1206 | FHA | 024 | 4 | FHA-024-4 | Contact Factory | NOT AVAILABLE | METALLIC LIGHT BLUE | Requires 25mm dia Stud-In-Tube Sensor P/N 8002494 installed on press. This Package was updated in Jan, 2005 to feed a greater range of fastener dash lengths. | Contact Factory | Contact Factory | Contact Factory | Contact Factory | Contact Factory | Contact Factory | 975200048 | CHOOSE ANVIL FOR RELEVANT MATERIAL THICKNESS (SEE RIGHT) | 970200009300* | 970200246300* | Figure P-1 | Figure A-3 & Figure A-9 | *LT/4 Press will install fastener into aluminum. Inserting into cold rolled steel may require more than 6,000lbs/26.7kN of force. | 981835088 | 982035026 | 982035007 | 981835088 | Contact Factory |  | Contact Factory
1207 | FHA | 024 | 5 | FHA-024-5 | Contact Factory | NOT AVAILABLE | METALLIC LIGHT BLUE | Requires 25mm dia Stud-In-Tube Sensor P/N 8002494 installed on press. This Package was updated in Jan, 2005 to feed a greater range of fastener dash lengths. | Contact Factory | Contact Factory | Contact Factory | Contact Factory | Contact Factory | Contact Factory | 975200048 | CHOOSE ANVIL FOR RELEVANT MATERIAL THICKNESS (SEE RIGHT) | 970200009300* | 970200246300* | Figure P-1 | Figure A-3 & Figure A-9 | *LT/4 Press will install fastener into aluminum. Inserting into cold rolled steel may require more than 6,000lbs/26.7kN of force. | 981835088 | 982035026 | 982035007 | 981835088 | Contact Factory |  | Contact Factory
1208 | FHA | 024 | 6 | FHA-024-6 | 8006768 | NOT AVAILABLE | METALLIC LIGHT BLUE | Requires 25mm dia Stud-In-Tube Sensor P/N 8002494 installed on press. This Package was updated in Jan, 2005 to feed a greater range of fastener dash lengths. | 8000669 | 970200055 | 970200055300 | 8005780 | 8010727 | 8000766 | 975200048 | CHOOSE ANVIL FOR RELEVANT MATERIAL THICKNESS (SEE RIGHT) | 970200009300* | 970200246300* | Figure P-1 | Figure A-3 & Figure A-9 | *LT/4 Press will install fastener into aluminum. Inserting into cold rolled steel may require more than 6,000lbs/26.7kN of force. | 981835088 | 982035026 | 982035007 | 981835088 | 8018170 |  | 8015253
1209 | FHA | 024 | 8 | FHA-024-8 | 8006768 | NOT AVAILABLE | METALLIC LIGHT BLUE | Requires 25mm dia Stud-In-Tube Sensor P/N 8002494 installed on press. This Package was updated in Jan, 2005 to feed a greater range of fastener dash lengths. | 8000669 | 970200055 | 970200055300 | 8005780 | 8010727 | 8000766 | 975200048 | CHOOSE ANVIL FOR RELEVANT MATERIAL THICKNESS (SEE RIGHT) | 970200009300* | 970200246300* | Figure P-1 | Figure A-3 & Figure A-9 | *LT/4 Press will install fastener into aluminum. Inserting into cold rolled steel may require more than 6,000lbs/26.7kN of force. | 981835088 | 982035026 | 982035007 | 981835088 | 8018170 |  | 8015253
1210 | FHA | 024 | 10 | FHA-024-10 | 8006768 | NOT AVAILABLE | METALLIC LIGHT BLUE | Requires 25mm dia Stud-In-Tube Sensor P/N 8002494 installed on press. This Package was updated in Jan, 2005 to feed a greater range of fastener dash lengths. | 8000669 | 970200055 | 970200055300 | 8005780 | 8010727 | 8000766 | 975200048 | CHOOSE ANVIL FOR RELEVANT MATERIAL THICKNESS (SEE RIGHT) | 970200009300* | 970200246300* | Figure P-1 | Figure A-3 & Figure A-9 | *LT/4 Press will install fastener into aluminum. Inserting into cold rolled steel may require more than 6,000lbs/26.7kN of force. | NOT AVAILABLE | NOT AVAILABLE | 982035007 | NOT AVAILABLE | 8018170 |  | 8015253
1211 | FHA | 024 | 12 | FHA-024-12 | 8006768 | NOT AVAILABLE | METALLIC LIGHT BLUE | Requires 25mm dia Stud-In-Tube Sensor P/N 8002494 installed on press. This Package was updated in Jan, 2005 to feed a greater range of fastener dash lengths. | 8000669 | 970200055 | 970200055300 | 8005780 | 8010727 | 8000766 | 975200048 | CHOOSE ANVIL FOR RELEVANT MATERIAL THICKNESS (SEE RIGHT) | 970200009300* | 970200246300* | Figure P-1 | Figure A-3 & Figure A-9 | *LT/4 Press will install fastener into aluminum. Inserting into cold rolled steel may require more than 6,000lbs/26.7kN of force. | NOT AVAILABLE | NOT AVAILABLE | 982035007 | NOT AVAILABLE | 8018170 |  | 8015253
1212 | FHA | 024 | 14 | FHA-024-14 | 8006768 | NOT AVAILABLE | METALLIC LIGHT BLUE | Requires 25mm dia Stud-In-Tube Sensor P/N 8002494 installed on press. This Package was updated in Jan, 2005 to feed a greater range of fastener dash lengths. | 8000669 | 970200055 | 970200055300 | 8005780 | 8010727 | 8000766 | 975200048 | CHOOSE ANVIL FOR RELEVANT MATERIAL THICKNESS (SEE RIGHT) | 970200009300* | 970200246300* | Figure P-1 | Figure A-3 & Figure A-9 | *LT/4 Press will install fastener into aluminum. Inserting into cold rolled steel may require more than 6,000lbs/26.7kN of force. | NOT AVAILABLE | NOT AVAILABLE | 982035007 | NOT AVAILABLE | 8018170 |  | 8015253
1213 | FHA | 024 | 15 | FHA-024-15 | 8006768 | NOT AVAILABLE | METALLIC LIGHT BLUE | Requires 25mm dia Stud-In-Tube Sensor P/N 8002494 installed on press. This Package was updated in Jan, 2005 to feed a greater range of fastener dash lengths. | 8000669 | 970200055 | 970200055300 | 8005780 | 8010727 | 8000766 | 975200048 | CHOOSE ANVIL FOR RELEVANT MATERIAL THICKNESS (SEE RIGHT) | 970200009300* | 970200246300* | Figure P-1 | Figure A-3 & Figure A-9 | *LT/4 Press will install fastener into aluminum. Inserting into cold rolled steel may require more than 6,000lbs/26.7kN of force. | NOT AVAILABLE | NOT AVAILABLE | 982035007 | NOT AVAILABLE | 8018170 |  | 8015253
1214 | FHA | 024 | 16 | FHA-024-16 | 8006768 | NOT AVAILABLE | METALLIC LIGHT BLUE | Requires 25mm dia Stud-In-Tube Sensor P/N 8002494 installed on press. This Package was updated in Jan, 2005 to feed a greater range of fastener dash lengths. | 8000669 | 970200055 | 970200055300 | 8005780 | 8010727 | 8000766 | 975200048 | CHOOSE ANVIL FOR RELEVANT MATERIAL THICKNESS (SEE RIGHT) | 970200009300* | 970200246300* | Figure P-1 | Figure A-3 & Figure A-9 | *LT/4 Press will install fastener into aluminum. Inserting into cold rolled steel may require more than 6,000lbs/26.7kN of force. | NOT AVAILABLE | NOT AVAILABLE | 982035007 | NOT AVAILABLE | 8018170 |  | 8015253
1215 | FHA | 024 | 18 | FHA-024-18 | 8006768 | NOT AVAILABLE | METALLIC LIGHT BLUE | Requires 25mm dia Stud-In-Tube Sensor P/N 8002494 installed on press. This Package was updated in Jan, 2005 to feed a greater range of fastener dash lengths. | 8000669 | 970200055 | 970200055300 | 8005780 | 8010727 | 8000766 | 975200048 | CHOOSE ANVIL FOR RELEVANT MATERIAL THICKNESS (SEE RIGHT) | 970200009300* | 970200246300* | Figure P-1 | Figure A-3 & Figure A-9 | *LT/4 Press will install fastener into aluminum. Inserting into cold rolled steel may require more than 6,000lbs/26.7kN of force. | NOT AVAILABLE | NOT AVAILABLE | 982035007 | NOT AVAILABLE | NOT AVAILABLE |  | 8015253
1216 | FHA | 024 | 20 | FHA-024-20 | 8006768 | NOT AVAILABLE | METALLIC LIGHT BLUE | Requires 25mm dia Stud-In-Tube Sensor P/N 8002494 installed on press. This Package was updated in Jan, 2005 to feed a greater range of fastener dash lengths. | 8000669 | 970200055 | 970200055300 | 8005780 | 8010727 | 8000766 | 975200048 | CHOOSE ANVIL FOR RELEVANT MATERIAL THICKNESS (SEE RIGHT) | 970200009300* | 970200246300* | Figure P-1 | Figure A-3 & Figure A-9 | *LT/4 Press will install fastener into aluminum. Inserting into cold rolled steel may require more than 6,000lbs/26.7kN of force. | NOT AVAILABLE | NOT AVAILABLE | 982035007 | NOT AVAILABLE | NOT AVAILABLE |  | 8015253
1217 | FHA | 024 | 22 | FHA-024-22 | 8006768 | NOT AVAILABLE | METALLIC LIGHT BLUE | Requires 25mm dia Stud-In-Tube Sensor P/N 8002494 installed on press. This Package was updated in Jan, 2005 to feed a greater range of fastener dash lengths. | 8000669 | 970200055 | 970200055300 | 8005780 | 8010727 | 8000766 | 975200048 | CHOOSE ANVIL FOR RELEVANT MATERIAL THICKNESS (SEE RIGHT) | 970200009300* | 970200246300* | Figure P-1 | Figure A-3 & Figure A-9 | *LT/4 Press will install fastener into aluminum. Inserting into cold rolled steel may require more than 6,000lbs/26.7kN of force. | NOT AVAILABLE | NOT AVAILABLE | 982035007 | NOT AVAILABLE | NOT AVAILABLE |  | Contact Factory
1218 | FHA | 024 | 24 | FHA-024-24 | 8006768 | NOT AVAILABLE | METALLIC LIGHT BLUE | Requires 25mm dia Stud-In-Tube Sensor P/N 8002494 installed on press. This Package was updated in Jan, 2005 to feed a greater range of fastener dash lengths. | 8000669 | 970200055 | 970200055300 | 8005780 | 8010727 | 8000766 | 975200048 | CHOOSE ANVIL FOR RELEVANT MATERIAL THICKNESS (SEE RIGHT) | 970200009300* | 970200246300* | Figure P-1 | Figure A-3 & Figure A-9 | *LT/4 Press will install fastener into aluminum. Inserting into cold rolled steel may require more than 6,000lbs/26.7kN of force. | NOT AVAILABLE | NOT AVAILABLE | 982035007 | NOT AVAILABLE | NOT AVAILABLE |  | Contact Factory
1219 | FHA | 032 | 4 | FHA-032-4 | Contact Factory | NOT AVAILABLE | METALLIC LIGHT BLUE | Requires 25mm dia Stud-In-Tube Sensor P/N 8002494 installed on press. This Package was updated in Jan, 2005 to feed a greater range of fastener dash lengths. | Contact Factory | Contact Factory | Contact Factory | Contact Factory | Contact Factory | Contact Factory | 975200048 | CHOOSE ANVIL FOR RELEVANT MATERIAL THICKNESS (SEE RIGHT) | 970200009300* | 970200246300* | Figure P-1 | Figure A-3 & Figure A-9 | *LT/4 Press will install fastener into aluminum. Inserting into cold rolled steel may require more than 6,000lbs/26.7kN of force. | 981835088 | 982035026 | 982035007 | 981835088 | Contact Factory |  | Contact Factory
1220 | FHA | 032 | 5 | FHA-032-5 | Contact Factory | NOT AVAILABLE | METALLIC LIGHT BLUE | Requires 25mm dia Stud-In-Tube Sensor P/N 8002494 installed on press. This Package was updated in Jan, 2005 to feed a greater range of fastener dash lengths. | Contact Factory | Contact Factory | Contact Factory | Contact Factory | Contact Factory | Contact Factory | 975200048 | CHOOSE ANVIL FOR RELEVANT MATERIAL THICKNESS (SEE RIGHT) | 970200009300* | 970200246300* | Figure P-1 | Figure A-3 & Figure A-9 | *LT/4 Press will install fastener into aluminum. Inserting into cold rolled steel may require more than 6,000lbs/26.7kN of force. | 981835088 | 982035026 | 982035007 | 981835088 | Contact Factory |  | Contact Factory
1221 | FHA | 032 | 6 | FHA-032-6 | 8006768 | NOT AVAILABLE | METALLIC LIGHT BLUE | Requires 25mm dia Stud-In-Tube Sensor P/N 8002494 installed on press. This Package was updated in Jan, 2005 to feed a greater range of fastener dash lengths. | 8000669 | 970200055 | 970200055300 | 8005780 | 8010727 | 8000766 | 975200048 | CHOOSE ANVIL FOR RELEVANT MATERIAL THICKNESS (SEE RIGHT) | 970200009300* | 970200246300* | Figure P-1 | Figure A-3 & Figure A-9 | *LT/4 Press will install fastener into aluminum. Inserting into cold rolled steel may require more than 6,000lbs/26.7kN of force. | 981835088 | 982035026 | 982035007 | 981835088 | 8018170 |  | 8015253
1222 | FHA | 032 | 8 | FHA-032-8 | 8006768 | NOT AVAILABLE | METALLIC LIGHT BLUE | Requires 25mm dia Stud-In-Tube Sensor P/N 8002494 installed on press. This Package was updated in Jan, 2005 to feed a greater range of fastener dash lengths. | 8000669 | 970200055 | 970200055300 | 8005780 | 8010727 | 8000766 | 975200048 | CHOOSE ANVIL FOR RELEVANT MATERIAL THICKNESS (SEE RIGHT) | 970200009300* | 970200246300* | Figure P-1 | Figure A-3 & Figure A-9 | *LT/4 Press will install fastener into aluminum. Inserting into cold rolled steel may require more than 6,000lbs/26.7kN of force. | 981835088 | 982035026 | 982035007 | 981835088 | 8018170 |  | 8015253
1223 | FHA | 032 | 15 | FHA-032-15 | 8006768 | NOT AVAILABLE | METALLIC LIGHT BLUE | Requires 25mm dia Stud-In-Tube Sensor P/N 8002494 installed on press. This Package was updated in Jan, 2005 to feed a greater range of fastener dash lengths. | 8000669 | 970200055 | 970200055300 | 8005780 | 8010727 | 8000766 | 975200048 | CHOOSE ANVIL FOR RELEVANT MATERIAL THICKNESS (SEE RIGHT) | 970200009300* | 970200246300* | Figure P-1 | Figure A-3 & Figure A-9 | *LT/4 Press will install fastener into aluminum. Inserting into cold rolled steel may require more than 6,000lbs/26.7kN of force. | NOT AVAILABLE | NOT AVAILABLE | 982035007 | NOT AVAILABLE | 8018170 |  | 8015253
1224 | FHA | 032 | 16 | FHA-032-16 | 8006768 | NOT AVAILABLE | METALLIC LIGHT BLUE | Requires 25mm dia Stud-In-Tube Sensor P/N 8002494 installed on press. This Package was updated in Jan, 2005 to feed a greater range of fastener dash lengths. | 8000669 | 970200055 | 970200055300 | 8005780 | 8010727 | 8000766 | 975200048 | CHOOSE ANVIL FOR RELEVANT MATERIAL THICKNESS (SEE RIGHT) | 970200009300* | 970200246300* | Figure P-1 | Figure A-3 & Figure A-9 | *LT/4 Press will install fastener into aluminum. Inserting into cold rolled steel may require more than 6,000lbs/26.7kN of force. | NOT AVAILABLE | NOT AVAILABLE | 982035007 | NOT AVAILABLE | 8018170 |  | 8015253
1225 | FHA | 032 | 18 | FHA-032-18 | 8006768 | NOT AVAILABLE | METALLIC LIGHT BLUE | Requires 25mm dia Stud-In-Tube Sensor P/N 8002494 installed on press. This Package was updated in Jan, 2005 to feed a greater range of fastener dash lengths. | 8000669 | 970200055 | 970200055300 | 8005780 | 8010727 | 8000766 | 975200048 | CHOOSE ANVIL FOR RELEVANT MATERIAL THICKNESS (SEE RIGHT) | 970200009300* | 970200246300* | Figure P-1 | Figure A-3 & Figure A-9 | *LT/4 Press will install fastener into aluminum. Inserting into cold rolled steel may require more than 6,000lbs/26.7kN of force. | NOT AVAILABLE | NOT AVAILABLE | 982035007 | NOT AVAILABLE | NOT AVAILABLE |  | 8015253
1226 | FHA | 032 | 20 | FHA-032-20 | 8006768 | NOT AVAILABLE | METALLIC LIGHT BLUE | Requires 25mm dia Stud-In-Tube Sensor P/N 8002494 installed on press. This Package was updated in Jan, 2005 to feed a greater range of fastener dash lengths. | 8000669 | 970200055 | 970200055300 | 8005780 | 8010727 | 8000766 | 975200048 | CHOOSE ANVIL FOR RELEVANT MATERIAL THICKNESS (SEE RIGHT) | 970200009300* | 970200246300* | Figure P-1 | Figure A-3 & Figure A-9 | *LT/4 Press will install fastener into aluminum. Inserting into cold rolled steel may require more than 6,000lbs/26.7kN of force. | NOT AVAILABLE | NOT AVAILABLE | 982035007 | NOT AVAILABLE | NOT AVAILABLE |  | 8015253
1227 | FHA | 032 | 22 | FHA-032-22 | 8006768 | NOT AVAILABLE | METALLIC LIGHT BLUE | Requires 25mm dia Stud-In-Tube Sensor P/N 8002494 installed on press. This Package was updated in Jan, 2005 to feed a greater range of fastener dash lengths. | 8000669 | 970200055 | 970200055300 | 8005780 | 8010727 | 8000766 | 975200048 | CHOOSE ANVIL FOR RELEVANT MATERIAL THICKNESS (SEE RIGHT) | 970200009300* | 970200246300* | Figure P-1 | Figure A-3 & Figure A-9 | *LT/4 Press will install fastener into aluminum. Inserting into cold rolled steel may require more than 6,000lbs/26.7kN of force. | NOT AVAILABLE | NOT AVAILABLE | 982035007 | NOT AVAILABLE | NOT AVAILABLE |  | Contact Factory
1228 | FHA | 032 | 24 | FHA-032-24 | 8006768 | NOT AVAILABLE | METALLIC LIGHT BLUE | Requires 25mm dia Stud-In-Tube Sensor P/N 8002494 installed on press. This Package was updated in Jan, 2005 to feed a greater range of fastener dash lengths. | 8000669 | 970200055 | 970200055300 | 8005780 | 8010727 | 8000766 | 975200048 | CHOOSE ANVIL FOR RELEVANT MATERIAL THICKNESS (SEE RIGHT) | 970200009300* | 970200246300* | Figure P-1 | Figure A-3 & Figure A-9 | *LT/4 Press will install fastener into aluminum. Inserting into cold rolled steel may require more than 6,000lbs/26.7kN of force. | NOT AVAILABLE | NOT AVAILABLE | 982035007 | NOT AVAILABLE | NOT AVAILABLE |  | Contact Factory
1229 | FHA | 256 | 4 | FHA-256-4 | Contact Factory | NOT AVAILABLE | RED METALLIC |  | Contact Factory | Contact Factory | Contact Factory | Contact Factory | Contact Factory | Contact Factory | 975200048 | CHOOSE ANVIL FOR RELEVANT MATERIAL THICKNESS (SEE RIGHT) | 970200005300 | 970200240300 | Figure P-1 | Figure A-3 & Figure A-9 |  | 981835084 | 982035022 | 982035003 | 981835084 | Contact Factory |  | Contact Factory
1230 | FHA | 256 | 5 | FHA-256-5 | Contact Factory | NOT AVAILABLE | RED METALLIC |  | Contact Factory | Contact Factory | Contact Factory | Contact Factory | Contact Factory | Contact Factory | 975200048 | CHOOSE ANVIL FOR RELEVANT MATERIAL THICKNESS (SEE RIGHT) | 970200005300 | 970200240300 | Figure P-1 | Figure A-3 & Figure A-9 |  | 981835084 | 982035022 | 982035003 | 981835084 | Contact Factory |  | Contact Factory
1231 | FHA | 256 | 6 | FHA-256-6 | Contact Factory | NOT AVAILABLE | RED METALLIC |  | Contact Factory | Contact Factory | Contact Factory | Contact Factory | Contact Factory | Contact Factory | 975200048 | CHOOSE ANVIL FOR RELEVANT MATERIAL THICKNESS (SEE RIGHT) | 970200005300 | 970200240300 | Figure P-1 | Figure A-3 & Figure A-9 |  | 981835084 | 982035022 | 982035003 | 981835084 | Contact Factory |  | Contact Factory
1232 | FHA | 256 | 8 | FHA-256-8 | 8006770 | NOT AVAILABLE | RED METALLIC |  | 8003203 | 970200046 | 970200046300 | 8005774 | 8010720 | 8001446 | 975200048 | CHOOSE ANVIL FOR RELEVANT MATERIAL THICKNESS (SEE RIGHT) | 970200005300 | 970200240300 | Figure P-1 | Figure A-3 & Figure A-9 |  | 981835084 | 982035022 | 982035003 | 981835084 | 8018178 |  | Contact Factory
1233 | FHA | 256 | 10 | FHA-256-10 | 8006770 | NOT AVAILABLE | RED METALLIC |  | 8003203 | 970200046 | 970200046300 | 8005774 | 8010720 | 8001446 | 975200048 | CHOOSE ANVIL FOR RELEVANT MATERIAL THICKNESS (SEE RIGHT) | 970200005300 | 970200240300 | Figure P-1 | Figure A-3 & Figure A-9 |  | NOT AVAILABLE | NOT AVAILABLE | 982035003 | NOT AVAILABLE | 8018178 |  | Contact Factory
1234 | FHA | 256 | 12 | FHA-256-12 | 8006770 | NOT AVAILABLE | RED METALLIC |  | 8003203 | 970200046 | 970200046300 | 8005774 | 8010720 | 8001446 | 975200048 | CHOOSE ANVIL FOR RELEVANT MATERIAL THICKNESS (SEE RIGHT) | 970200005300 | 970200240300 | Figure P-1 | Figure A-3 & Figure A-9 |  | NOT AVAILABLE | NOT AVAILABLE | 982035003 | NOT AVAILABLE | 8018178 |  | Contact Factory
1235 | FHA | 0420 | 4 | FHA-0420-4 | Contact Factory | NOT AVAILABLE | WHITE |  | Contact Factory | Contact Factory | Contact Factory | Contact Factory | Contact Factory | Contact Factory | 975200048 | CHOOSE ANVIL FOR RELEVANT MATERIAL THICKNESS (SEE RIGHT) | Material >= .093"/2.41mm 970200010300** | Material < .093"/2.41mm 970200249300** | Figure P-1 | Figure A-3 & Figure A-9 | *LT/4 Press will install fastener into aluminum. Inserting into cold rolled steel may require more than 6,000lbs/26.7kN of force. | NOT AVAILABLE | 982035027 | 982035008 | NOT AVAILABLE | Contact Factory |  | Contact Factory
1236 | FHA | 0420 | 6 | FHA-0420-6 | 8006774* | NOT AVAILABLE | WHITE |  | 8000670 | 8003154* | 8010949 | Material >= .093"/2.41mm 8005782 | Material < .093"/2.41mm 8010729 | 8000421 | 975200048 | CHOOSE ANVIL FOR RELEVANT MATERIAL THICKNESS (SEE RIGHT) | Material >= .093"/2.41mm 970200010300** | Material < .093"/2.41mm 970200249300** | Figure P-1 | Figure A-6 | **LT/4 Press will not install these fasteners, they require more than 6,000lbs/26.7kN of force for installation. | NOT AVAILABLE | NOT AVAILABLE | NOT AVAILABLE | NOT AVAILABLE | 8018171 |  | 8015254
1237 | FHA | 0420 | 8 | FHA-0420-8 | 8006774* | NOT AVAILABLE | WHITE |  | 8000670 | 8003154* | 8010949 | Material >= .093"/2.41mm 8005782 | Material < .093"/2.41mm 8010729 | 8000421 | 975200048 | CHOOSE ANVIL FOR RELEVANT MATERIAL THICKNESS (SEE RIGHT) | Material >= .093"/2.41mm 970200010300** | Material < .093"/2.41mm 970200249300** | Figure P-1 | Figure A-6 | **LT/4 Press will not install these fasteners, they require more than 6,000lbs/26.7kN of force for installation. | NOT AVAILABLE | NOT AVAILABLE | NOT AVAILABLE | NOT AVAILABLE | 8018171 |  | 8015254
1238 | FHA | 0420 | 10 | FHA-0420-10 | 8006774* | NOT AVAILABLE | WHITE |  | 8000670 | 8003154* | 8010949 | Material >= .093"/2.41mm 8005782 | Material < .093"/2.41mm 8010729 | 8000421 | 975200048 | CHOOSE ANVIL FOR RELEVANT MATERIAL THICKNESS (SEE RIGHT) | Material >= .093"/2.41mm 970200010300** | Material < .093"/2.41mm 970200249300** | Figure P-1 | Figure A-6 | **LT/4 Press will not install these fasteners, they require more than 6,000lbs/26.7kN of force for installation. | NOT AVAILABLE | NOT AVAILABLE | NOT AVAILABLE | NOT AVAILABLE | 8018171 |  | 8015254
1239 | FHA | 0420 | 12 | FHA-0420-12 | 8006774* | NOT AVAILABLE | WHITE |  | 8000670 | 8003154* | 8010949 | Material >= .093"/2.41mm 8005782 | Material < .093"/2.41mm 8010729 | 8000421 | 975200048 | CHOOSE ANVIL FOR RELEVANT MATERIAL THICKNESS (SEE RIGHT) | Material >= .093"/2.41mm 970200010300** | Material < .093"/2.41mm 970200249300** | Figure P-1 | Figure A-6 | **LT/4 Press will not install these fasteners, they require more than 6,000lbs/26.7kN of force for installation. | NOT AVAILABLE | NOT AVAILABLE | NOT AVAILABLE | NOT AVAILABLE | 8018171 |  | 8015254
1240 | FHA | 0420 | 14 | FHA-0420-14 | 8006774* | NOT AVAILABLE | WHITE |  | 8000670 | 8003154* | 8010949 | Material >= .093"/2.41mm 8005782 | Material < .093"/2.41mm 8010729 | 8000421 | 975200048 | CHOOSE ANVIL FOR RELEVANT MATERIAL THICKNESS (SEE RIGHT) | Material >= .093"/2.41mm 970200010300** | Material < .093"/2.41mm 970200249300** | Figure P-1 | Figure A-6 | **LT/4 Press will not install these fasteners, they require more than 6,000lbs/26.7kN of force for installation. | NOT AVAILABLE | NOT AVAILABLE | NOT AVAILABLE | NOT AVAILABLE | 8018171 |  | 8015254
1241 | FHA | 0420 | 15 | FHA-0420-15 | 8006774* | NOT AVAILABLE | WHITE |  | 8000670 | 8003154* | 8010949 | Material >= .093"/2.41mm 8005782 | Material < .093"/2.41mm 8010729 | 8000421 | 975200048 | CHOOSE ANVIL FOR RELEVANT MATERIAL THICKNESS (SEE RIGHT) | Material >= .093"/2.41mm 970200010300** | Material < .093"/2.41mm 970200249300** | Figure P-1 | Figure A-6 | **LT/4 Press will not install these fasteners, they require more than 6,000lbs/26.7kN of force for installation. | NOT AVAILABLE | NOT AVAILABLE | NOT AVAILABLE | NOT AVAILABLE | 8018171 |  | 8015254
1242 | FHA | 0420 | 16 | FHA-0420-16 | 8006774* | NOT AVAILABLE | WHITE |  | 8000670 | 8003154* | 8010949 | Material >= .093"/2.41mm 8005782 | Material < .093"/2.41mm 8010729 | 8000421 | 975200048 | CHOOSE ANVIL FOR RELEVANT MATERIAL THICKNESS (SEE RIGHT) | Material >= .093"/2.41mm 970200010300** | Material < .093"/2.41mm 970200249300** | Figure P-1 | Figure A-6 | **LT/4 Press will not install these fasteners, they require more than 6,000lbs/26.7kN of force for installation. | NOT AVAILABLE | NOT AVAILABLE | NOT AVAILABLE | NOT AVAILABLE | 8018171 |  | 8015254
1243 | FHA | 0420 | 18 | FHA-0420-18 | 8006774* | NOT AVAILABLE | WHITE |  | 8000670 | 8003154* | 8010949 | Material >= .093"/2.41mm 8005782 | Material < .093"/2.41mm 8010729 | 8000421 | 975200048 | CHOOSE ANVIL FOR RELEVANT MATERIAL THICKNESS (SEE RIGHT) | Material >= .093"/2.41mm 970200010300** | Material < .093"/2.41mm 970200249300** | Figure P-1 | Figure A-6 | **LT/4 Press will not install these fasteners, they require more than 6,000lbs/26.7kN of force for installation. | NOT AVAILABLE | NOT AVAILABLE | NOT AVAILABLE | NOT AVAILABLE | NOT AVAILABLE |  | 8015254
1244 | FHA | 0420 | 20 | FHA-0420-20 | 8006774* | NOT AVAILABLE | WHITE |  | 8000670 | 8003154* | 8010949 | Material >= .093"/2.41mm 8005782 | Material < .093"/2.41mm 8010729 | 8000421 | 975200048 | CHOOSE ANVIL FOR RELEVANT MATERIAL THICKNESS (SEE RIGHT) | Material >= .093"/2.41mm 970200010300** | Material < .093"/2.41mm 970200249300** | Figure P-1 | Figure A-6 | **LT/4 Press will not install these fasteners, they require more than 6,000lbs/26.7kN of force for installation. | NOT AVAILABLE | NOT AVAILABLE | NOT AVAILABLE | NOT AVAILABLE | NOT AVAILABLE |  | 8015254
1245 | FHA | 0420 | 22 | FHA-0420-22 | 8006774* | NOT AVAILABLE | WHITE |  | 8000670 | 8003154* | 8010949 | Material >= .093"/2.41mm 8005782 | Material < .093"/2.41mm 8010729 | 8000421 | 975200048 | CHOOSE ANVIL FOR RELEVANT MATERIAL THICKNESS (SEE RIGHT) | Material >= .093"/2.41mm 970200010300** | Material < .093"/2.41mm 970200249300** | Figure P-1 | Figure A-6 | **LT/4 Press will not install these fasteners, they require more than 6,000lbs/26.7kN of force for installation. | NOT AVAILABLE | NOT AVAILABLE | NOT AVAILABLE | NOT AVAILABLE | NOT AVAILABLE |  | Contact Factory
1246 | FHA | 0420 | 24 | FHA-0420-24 | 8006774* | NOT AVAILABLE | WHITE |  | 8000670 | 8003154* | 8010949 | Material >= .093"/2.41mm 8005782 | Material < .093"/2.41mm 8010729 | 8000421 | 975200048 | CHOOSE ANVIL FOR RELEVANT MATERIAL THICKNESS (SEE RIGHT) | Material >= .093"/2.41mm 970200010300** | Material < .093"/2.41mm 970200249300** | Figure P-1 | Figure A-6 | **LT/4 Press will not install these fasteners, they require more than 6,000lbs/26.7kN of force for installation. | NOT AVAILABLE | NOT AVAILABLE | NOT AVAILABLE | NOT AVAILABLE | NOT AVAILABLE |  | Contact Factory
1247 | FHA | 440 | 4 | FHA-440-4 | Contact Factory | NOT AVAILABLE | GREEN |  | Contact Factory | Contact Factory | Contact Factory | Contact Factory | Contact Factory | Contact Factory | 975200048 | CHOOSE ANVIL FOR RELEVANT MATERIAL THICKNESS (SEE RIGHT) | 970200006300 | 970200241300 | Figure P-1 | Figure A-3 & Figure A-9 |  | 981835085 | 982035023 | 982035004 | 981835085 | 8018167 |  | 8015250
1248 | FHA | 440 | 6 | FHA-440-6 | Contact Factory | NOT AVAILABLE | GREEN |  | Contact Factory | Contact Factory | Contact Factory | Contact Factory | Contact Factory | Contact Factory | 975200048 | CHOOSE ANVIL FOR RELEVANT MATERIAL THICKNESS (SEE RIGHT) | 970200006300 | 970200241300 | Figure P-1 | Figure A-3 & Figure A-9 |  | 981835085 | 982035023 | 982035004 | 981835085 | 8018167 |  | 8015250
1249 | FHA | 440 | 8 | FHA-440-8 | 8006765 | NOT AVAILABLE | GREEN |  | 8000668 | 970200048 | 970200048300 | 8005776 | 8010722 | 8000416 | 975200048 | CHOOSE ANVIL FOR RELEVANT MATERIAL THICKNESS (SEE RIGHT) | 970200006300 | 970200241300 | Figure P-1 | Figure A-3 & Figure A-9 |  | 981835085 | 982035023 | 982035004 | 981835085 | 8018167 |  | 8015250
1250 | FHA | 440 | 10 | FHA-440-10 | 8006765 | NOT AVAILABLE | GREEN |  | 8000668 | 970200048 | 970200048300 | 8005776 | 8010722 | 8000416 | 975200048 | CHOOSE ANVIL FOR RELEVANT MATERIAL THICKNESS (SEE RIGHT) | 970200006300 | 970200241300 | Figure P-1 | Figure A-3 & Figure A-9 |  | NOT AVAILABLE | NOT AVAILABLE | 982035004 | NOT AVAILABLE | 8018167 |  | 8015250
1251 | FHA | 440 | 12 | FHA-440-12 | 8006765 | NOT AVAILABLE | GREEN |  | 8000668 | 970200048 | 970200048300 | 8005776 | 8010722 | 8000416 | 975200048 | CHOOSE ANVIL FOR RELEVANT MATERIAL THICKNESS (SEE RIGHT) | 970200006300 | 970200241300 | Figure P-1 | Figure A-3 & Figure A-9 |  | NOT AVAILABLE | NOT AVAILABLE | 982035004 | NOT AVAILABLE | 8018167 |  | 8015250
1252 | FHA | 440 | 14 | FHA-440-14 | 8006765 | NOT AVAILABLE | GREEN |  | 8000668 | 970200048 | 970200048300 | 8005776 | 8010722 | 8000416 | 975200048 | CHOOSE ANVIL FOR RELEVANT MATERIAL THICKNESS (SEE RIGHT) | 970200006300 | 970200241300 | Figure P-1 | Figure A-3 & Figure A-9 |  | NOT AVAILABLE | NOT AVAILABLE | 982035004 | NOT AVAILABLE | 8018167 |  | 8015250
1253 | FHA | 440 | 16 | FHA-440-16 | 8006765 | NOT AVAILABLE | GREEN |  | 8000668 | 970200048 | 970200048300 | 8005776 | 8010722 | 8000416 | 975200048 | CHOOSE ANVIL FOR RELEVANT MATERIAL THICKNESS (SEE RIGHT) | 970200006300 | 970200241300 | Figure P-1 | Figure A-3 & Figure A-9 |  | NOT AVAILABLE | NOT AVAILABLE | 982035004 | NOT AVAILABLE | 8018167 |  | 8015250
1254 | FHA | 540 | 8 | FHA-540-8 | [8013841] | NOT AVAILABLE | BLACK | [ ] This is a Non-Standard Tooling Package. Contact Factory for Availability. | 8000669 | 970200050 | 9702000050300 | Contact Factory | Contact Factory | 8000417 | 975200048 | CHOOSE ANVIL FOR RELEVANT MATERIAL THICKNESS (SEE RIGHT) | Contact Factory | Contact Factory |  |  |  | NOT AVAILABLE | NOT AVAILABLE | NOT AVAILABLE | NOT AVAILABLE | Contact Factory |  | Contact Factory
1255 | FHA | 0518 | 8 | FHA-0518-8 | 8002211 | NOT AVAILABLE | VIOLET | Requires 25mm dia Stud-In-Tube Sensor P/N 8002494 installed on press. Requires higher flow tooling valves. Presses 2000-001 to 2000-045 require Upgrade Kit 8002958. | 8004345 | 8004184 | 8011028 | Contact Factory | Contact Factory | 8002368 | 975200048 | CHOOSE ANVIL FOR RELEVANT MATERIAL THICKNESS (SEE RIGHT) | Material >= .093"/2.41mm 970200011300** | Contact Factory | Figure P-1 | Figure A-3 & Figure A-9 | *LT/4 Press will install fastener into aluminum. Inserting into cold rolled steel may require more than 6,000lbs/26.7kN of force. | NOT AVAILABLE | 982035027 | 982035008 | NOT AVAILABLE | NOT AVAILABLE |  | 8015256
1256 | FHA | 0518 | 10 | FHA-0518-10 | 8002211 | NOT AVAILABLE | VIOLET | Requires 25mm dia Stud-In-Tube Sensor P/N 8002494 installed on press. Requires higher flow tooling valves. Presses 2000-001 to 2000-045 require Upgrade Kit 8002958. | 8004345 | 8004184 | 8011028 | Contact Factory | Contact Factory | 8002368 | 975200048 | CHOOSE ANVIL FOR RELEVANT MATERIAL THICKNESS (SEE RIGHT) | Material >= .093"/2.41mm 970200011300** | Contact Factory | Figure P-1 | Figure A-3 & Figure A-9 | *LT/4 Press will install fastener into aluminum. Inserting into cold rolled steel may require more than 6,000lbs/26.7kN of force. | NOT AVAILABLE | NOT AVAILABLE | NOT AVAILABLE | NOT AVAILABLE | NOT AVAILABLE |  | 8015256
1257 | FHA | 0518 | 12 | FHA-0518-12 | 8002211 | NOT AVAILABLE | VIOLET | Requires 25mm dia Stud-In-Tube Sensor P/N 8002494 installed on press. Requires higher flow tooling valves. Presses 2000-001 to 2000-045 require Upgrade Kit 8002958. | 8004345 | 8004184 | 8011028 | Contact Factory | Contact Factory | 8002368 | 975200048 | CHOOSE ANVIL FOR RELEVANT MATERIAL THICKNESS (SEE RIGHT) | Material >= .093"/2.41mm 970200011300** | Contact Factory | Figure P-1 | Figure A-3 & Figure A-9 | *LT/4 Press will install fastener into aluminum. Inserting into cold rolled steel may require more than 6,000lbs/26.7kN of force. | NOT AVAILABLE | NOT AVAILABLE | NOT AVAILABLE | NOT AVAILABLE | NOT AVAILABLE |  | 8015256
1258 | FHA | 0518 | 14 | FHA-0518-14 | 8002211 | NOT AVAILABLE | VIOLET | Requires 25mm dia Stud-In-Tube Sensor P/N 8002494 installed on press. Requires higher flow tooling valves. Presses 2000-001 to 2000-045 require Upgrade Kit 8002958. | 8004345 | 8004184 | 8011028 | Contact Factory | Contact Factory | 8002368 | 975200048 | CHOOSE ANVIL FOR RELEVANT MATERIAL THICKNESS (SEE RIGHT) | Material >= .093"/2.41mm 970200011300** | Contact Factory | Figure P-1 | Figure A-3 & Figure A-9 | *LT/4 Press will install fastener into aluminum. Inserting into cold rolled steel may require more than 6,000lbs/26.7kN of force. | NOT AVAILABLE | NOT AVAILABLE | NOT AVAILABLE | NOT AVAILABLE | NOT AVAILABLE |  | 8015256
1259 | FHA | 0518 | 15 | FHA-0518-15 | 8002211 | NOT AVAILABLE | VIOLET | Requires 25mm dia Stud-In-Tube Sensor P/N 8002494 installed on press. Requires higher flow tooling valves. Presses 2000-001 to 2000-045 require Upgrade Kit 8002958. | 8004345 | 8004184 | 8011028 | Contact Factory | Contact Factory | 8002368 | 975200048 | CHOOSE ANVIL FOR RELEVANT MATERIAL THICKNESS (SEE RIGHT) | Material >= .093"/2.41mm 970200011300** | Contact Factory | Figure P-1 | Figure A-3 & Figure A-9 | *LT/4 Press will install fastener into aluminum. Inserting into cold rolled steel may require more than 6,000lbs/26.7kN of force. | NOT AVAILABLE | NOT AVAILABLE | NOT AVAILABLE | NOT AVAILABLE | NOT AVAILABLE |  | 8015256
1260 | FHA | 0518 | 16 | FHA-0518-16 | 8002211 | NOT AVAILABLE | VIOLET | Requires 25mm dia Stud-In-Tube Sensor P/N 8002494 installed on press. Requires higher flow tooling valves. Presses 2000-001 to 2000-045 require Upgrade Kit 8002958. | 8004345 | 8004184 | 8011028 | Contact Factory | Contact Factory | 8002368 | 975200048 | CHOOSE ANVIL FOR RELEVANT MATERIAL THICKNESS (SEE RIGHT) | Material >= .093"/2.41mm 970200011300** | Contact Factory | Figure P-1 | Figure A-3 & Figure A-9 | *LT/4 Press will install fastener into aluminum. Inserting into cold rolled steel may require more than 6,000lbs/26.7kN of force. | NOT AVAILABLE | NOT AVAILABLE | NOT AVAILABLE | NOT AVAILABLE | NOT AVAILABLE |  | 8015256
1261 | FHA | 0518 | 18 | FHA-0518-18 | 8002211 | NOT AVAILABLE | VIOLET | Requires 25mm dia Stud-In-Tube Sensor P/N 8002494 installed on press. Requires higher flow tooling valves. Presses 2000-001 to 2000-045 require Upgrade Kit 8002958. | 8004345 | 8004184 | 8011028 | Contact Factory | Contact Factory | 8002368 | 975200048 | CHOOSE ANVIL FOR RELEVANT MATERIAL THICKNESS (SEE RIGHT) | Material >= .093"/2.41mm 970200011300** | Contact Factory | Figure P-1 | Figure A-3 & Figure A-9 | *LT/4 Press will install fastener into aluminum. Inserting into cold rolled steel may require more than 6,000lbs/26.7kN of force. | NOT AVAILABLE | NOT AVAILABLE | NOT AVAILABLE | NOT AVAILABLE | NOT AVAILABLE |  | 8015256
1262 | FHA | 0518 | 20 | FHA-0518-20 | 8002211 | NOT AVAILABLE | VIOLET | Requires 25mm dia Stud-In-Tube Sensor P/N 8002494 installed on press. Requires higher flow tooling valves. Presses 2000-001 to 2000-045 require Upgrade Kit 8002958. | 8004345 | 8004184 | 8011028 | Contact Factory | Contact Factory | 8002368 | 975200048 | CHOOSE ANVIL FOR RELEVANT MATERIAL THICKNESS (SEE RIGHT) | Material >= .093"/2.41mm 970200011300** | Contact Factory | Figure P-1 | Figure A-3 & Figure A-9 | *LT/4 Press will install fastener into aluminum. Inserting into cold rolled steel may require more than 6,000lbs/26.7kN of force. | NOT AVAILABLE | NOT AVAILABLE | NOT AVAILABLE | NOT AVAILABLE | NOT AVAILABLE |  | 8015256
1263 | FHA | 0518 | 22 | FHA-0518-22 | 8002211 | NOT AVAILABLE | VIOLET | Requires 25mm dia Stud-In-Tube Sensor P/N 8002494 installed on press. Requires higher flow tooling valves. Presses 2000-001 to 2000-045 require Upgrade Kit 8002958. | 8004345 | 8004184 | 8011028 | Contact Factory | Contact Factory | 8002368 | 975200048 | CHOOSE ANVIL FOR RELEVANT MATERIAL THICKNESS (SEE RIGHT) | Material >= .093"/2.41mm 970200011300** | Contact Factory | Figure P-1 | Figure A-3 & Figure A-9 | *LT/4 Press will install fastener into aluminum. Inserting into cold rolled steel may require more than 6,000lbs/26.7kN of force. | NOT AVAILABLE | NOT AVAILABLE | NOT AVAILABLE | NOT AVAILABLE | NOT AVAILABLE |  | Contact Factory
1264 | FHA | 0518 | 24 | FHA-0518-24 | 8002211 | NOT AVAILABLE | VIOLET | Requires 25mm dia Stud-In-Tube Sensor P/N 8002494 installed on press. Requires higher flow tooling valves. Presses 2000-001 to 2000-045 require Upgrade Kit 8002958. | 8004345 | 8004184 | 8011028 | Contact Factory | Contact Factory | 8002368 | 975200048 | CHOOSE ANVIL FOR RELEVANT MATERIAL THICKNESS (SEE RIGHT) | Material >= .093"/2.41mm 970200011300** | Contact Factory | Figure P-1 | Figure A-3 & Figure A-9 | *LT/4 Press will install fastener into aluminum. Inserting into cold rolled steel may require more than 6,000lbs/26.7kN of force. | NOT AVAILABLE | NOT AVAILABLE | NOT AVAILABLE | NOT AVAILABLE | NOT AVAILABLE |  | Contact Factory
1265 | FHA | 632 | 4 | FHA-632-4 | Contact Factory | NOT AVAILABLE | GRAY |  | Contact Factory | Contact Factory | Contact Factory | Contact Factory | Contact Factory | Contact Factory | 975200048 | CHOOSE ANVIL FOR RELEVANT MATERIAL THICKNESS (SEE RIGHT) | 970200007300 | 970200243300 | Figure P-1 | Figure A-3 & Figure A-9 |  | 981835086 | 982035024 | 982035005 | 981835086 | Contact Factory |  | Contact Factory
1266 | FHA | 632 | 5 | FHA-632-5 | 8006766 | NOT AVAILABLE | GRAY |  | 8000669 | 970200052 | 970200052300 | 8005778 | 8010724 | 8000417 | 975200048 | CHOOSE ANVIL FOR RELEVANT MATERIAL THICKNESS (SEE RIGHT) | 970200007300 | 970200243300 | Figure P-1 | Figure A-3 & Figure A-9 |  | 981835086 | 982035024 | 982035005 | 981835086 | Contact Factory |  | Contact Factory
1267 | FHA | 632 | 6 | FHA-632-6 | 8006766 | NOT AVAILABLE | GRAY |  | 8000669 | 970200052 | 970200052300 | 8005778 | 8010724 | 8000417 | 975200048 | CHOOSE ANVIL FOR RELEVANT MATERIAL THICKNESS (SEE RIGHT) | 970200007300 | 970200243300 | Figure P-1 | Figure A-3 & Figure A-9 |  | 981835086 | 982035024 | 982035005 | 981835086 | Contact Factory |  | Contact Factory
1268 | FHA | 632 | 8 | FHA-632-8 | 8006766 | NOT AVAILABLE | GRAY |  | 8000669 | 970200052 | 970200052300 | 8005778 | 8010724 | 8000417 | 975200048 | CHOOSE ANVIL FOR RELEVANT MATERIAL THICKNESS (SEE RIGHT) | 970200007300 | 970200243300 | Figure P-1 | Figure A-3 & Figure A-9 |  | 981835086 | 982035024 | 982035005 | 981835086 | 8018168 |  | 8015251
1269 | FHA | 632 | 10 | FHA-632-10 | 8006766 | NOT AVAILABLE | GRAY |  | 8000669 | 970200052 | 970200052300 | 8005778 | 8010724 | 8000417 | 975200048 | CHOOSE ANVIL FOR RELEVANT MATERIAL THICKNESS (SEE RIGHT) | 970200007300 | 970200243300 | Figure P-1 | Figure A-3 & Figure A-9 |  | NOT AVAILABLE | NOT AVAILABLE | 982035005 | NOT AVAILABLE | 8018168 |  | 8015251
1270 | FHA | 632 | 12 | FHA-632-12 | 8006766 | NOT AVAILABLE | GRAY |  | 8000669 | 970200052 | 970200052300 | 8005778 | 8010724 | 8000417 | 975200048 | CHOOSE ANVIL FOR RELEVANT MATERIAL THICKNESS (SEE RIGHT) | 970200007300 | 970200243300 | Figure P-1 | Figure A-3 & Figure A-9 |  | NOT AVAILABLE | NOT AVAILABLE | 982035005 | NOT AVAILABLE | 8018168 |  | 8015251
1271 | FHA | 632 | 14 | FHA-632-14 | 8006766 | NOT AVAILABLE | GRAY |  | 8000669 | 970200052 | 970200052300 | 8005778 | 8010724 | 8000417 | 975200048 | CHOOSE ANVIL FOR RELEVANT MATERIAL THICKNESS (SEE RIGHT) | 970200007300 | 970200243300 | Figure P-1 | Figure A-3 & Figure A-9 |  | NOT AVAILABLE | NOT AVAILABLE | 982035005 | NOT AVAILABLE | 8018168 |  | 8015251
1272 | FHA | 632 | 15 | FHA-632-15 | 8006766 | NOT AVAILABLE | GRAY |  | 8000669 | 970200052 | 970200052300 | 8005778 | 8010724 | 8000417 | 975200048 | CHOOSE ANVIL FOR RELEVANT MATERIAL THICKNESS (SEE RIGHT) | 970200007300 | 970200243300 | Figure P-1 | Figure A-3 & Figure A-9 |  | NOT AVAILABLE | NOT AVAILABLE | 982035005 | NOT AVAILABLE | 8018168 |  | 8015251
1273 | FHA | 632 | 16 | FHA-632-16 | 8006766 | NOT AVAILABLE | GRAY |  | 8000669 | 970200052 | 970200052300 | 8005778 | 8010724 | 8000417 | 975200048 | CHOOSE ANVIL FOR RELEVANT MATERIAL THICKNESS (SEE RIGHT) | 970200007300 | 970200243300 | Figure P-1 | Figure A-3 & Figure A-9 |  | NOT AVAILABLE | NOT AVAILABLE | 982035005 | NOT AVAILABLE | 8018168 |  | 8015251
1274 | FHA | 632 | 18 | FHA-632-18 | 8006766 | NOT AVAILABLE | GRAY |  | 8000669 | 970200052 | 970200052300 | 8005778 | 8010724 | 8000417 | 975200048 | CHOOSE ANVIL FOR RELEVANT MATERIAL THICKNESS (SEE RIGHT) | 970200007300 | 970200243300 | Figure P-1 | Figure A-3 & Figure A-9 |  | NOT AVAILABLE | NOT AVAILABLE | 982035005 | NOT AVAILABLE | NOT AVAILABLE |  | 8015251
1275 | FHA | 632 | 20 | FHA-632-20 | 8006766 | NOT AVAILABLE | GRAY |  | 8000669 | 970200052 | 970200052300 | 8005778 | 8010724 | 8000417 | 975200048 | CHOOSE ANVIL FOR RELEVANT MATERIAL THICKNESS (SEE RIGHT) | 970200007300 | 970200243300 | Figure P-1 | Figure A-3 & Figure A-9 |  | NOT AVAILABLE | NOT AVAILABLE | 982035005 | NOT AVAILABLE | NOT AVAILABLE |  | 8015251
1276 | FHA | 632 | 22 | FHA-632-22 | Contact Factory | NOT AVAILABLE | GRAY |  | Contact Factory | Contact Factory | Contact Factory | Contact Factory | Contact Factory | Contact Factory | 975200048 | CHOOSE ANVIL FOR RELEVANT MATERIAL THICKNESS (SEE RIGHT) | 970200007300 | 970200243300 | Figure P-1 | Figure A-3 & Figure A-9 |  | NOT AVAILABLE | NOT AVAILABLE | 982035005 | NOT AVAILABLE | NOT AVAILABLE |  | Contact Factory
1277 | FHA | 632 | 24 | FHA-632-24 | Contact Factory | NOT AVAILABLE | GRAY |  | Contact Factory | Contact Factory | Contact Factory | Contact Factory | Contact Factory | Contact Factory | 975200048 | CHOOSE ANVIL FOR RELEVANT MATERIAL THICKNESS (SEE RIGHT) | 970200007300 | 970200243300 | Figure P-1 | Figure A-3 & Figure A-9 |  | NOT AVAILABLE | NOT AVAILABLE | 982035005 | NOT AVAILABLE | NOT AVAILABLE |  | Contact Factory
1278 | FHA | 832 | 4 | FHA-832-4 | 8006767 | NOT AVAILABLE | BEIGE | This Tooling Package was updated in Jan, 2005 to feed a greater range of fastener dash lengths. | 8000669 | 970200054 | 970200054300 | 8005779 | 8010725 | 8000418 | 975200048 | CHOOSE ANVIL FOR RELEVANT MATERIAL THICKNESS (SEE RIGHT) | 970200008300* | 970200245300* | Figure P-1 | Figure A-3 & Figure A-9 | *LT/4 Press will install fastener into aluminum. Inserting into cold rolled steel may require more than 6,000lbs/26.7kN of force. | 981835087 | 982035025 | 982035006 | 981835087 | 8018169 |  | 8015252
1279 | FHA | 832 | 5 | FHA-832-5 | 8006767 | NOT AVAILABLE | BEIGE | This Tooling Package was updated in Jan, 2005 to feed a greater range of fastener dash lengths. | 8000669 | 970200054 | 970200054300 | 8005779 | 8010725 | 8000418 | 975200048 | CHOOSE ANVIL FOR RELEVANT MATERIAL THICKNESS (SEE RIGHT) | 970200008300* | 970200245300* | Figure P-1 | Figure A-3 & Figure A-9 | *LT/4 Press will install fastener into aluminum. Inserting into cold rolled steel may require more than 6,000lbs/26.7kN of force. | 981835087 | 982035025 | 982035006 | 981835087 | 8018169 |  | 8015252
1280 | FHA | 832 | 6 | FHA-832-6 | 8006767 | NOT AVAILABLE | BEIGE | This Tooling Package was updated in Jan, 2005 to feed a greater range of fastener dash lengths. | 8000669 | 970200054 | 970200054300 | 8005779 | 8010725 | 8000418 | 975200048 | CHOOSE ANVIL FOR RELEVANT MATERIAL THICKNESS (SEE RIGHT) | 970200008300* | 970200245300* | Figure P-1 | Figure A-3 & Figure A-9 | *LT/4 Press will install fastener into aluminum. Inserting into cold rolled steel may require more than 6,000lbs/26.7kN of force. | 981835087 | 982035025 | 982035006 | 981835087 | 8018169 |  | 8015252
1281 | FHA | 832 | 8 | FHA-832-8 | 8006767 | NOT AVAILABLE | BEIGE | This Tooling Package was updated in Jan, 2005 to feed a greater range of fastener dash lengths. | 8000669 | 970200054 | 970200054300 | 8005779 | 8010725 | 8000418 | 975200048 | CHOOSE ANVIL FOR RELEVANT MATERIAL THICKNESS (SEE RIGHT) | 970200008300* | 970200245300* | Figure P-1 | Figure A-3 & Figure A-9 | *LT/4 Press will install fastener into aluminum. Inserting into cold rolled steel may require more than 6,000lbs/26.7kN of force. | 981835087 | 982035025 | 982035006 | 981835087 | 8018169 |  | 8015252
1282 | FHA | 832 | 10 | FHA-832-10 | 8006767 | NOT AVAILABLE | BEIGE | This Tooling Package was updated in Jan, 2005 to feed a greater range of fastener dash lengths. | 8000669 | 970200054 | 970200054300 | 8005779 | 8010725 | 8000418 | 975200048 | CHOOSE ANVIL FOR RELEVANT MATERIAL THICKNESS (SEE RIGHT) | 970200008300* | 970200245300* | Figure P-1 | Figure A-3 & Figure A-9 | *LT/4 Press will install fastener into aluminum. Inserting into cold rolled steel may require more than 6,000lbs/26.7kN of force. | 981835087 | 982035025 | 982035006 | 981835087 | 8018169 |  | 8015252
1283 | FHA | 832 | 12 | FHA-832-12 | 8006767 | NOT AVAILABLE | BEIGE | This Tooling Package was updated in Jan, 2005 to feed a greater range of fastener dash lengths. | 8000669 | 970200054 | 970200054300 | 8005779 | 8010725 | 8000418 | 975200048 | CHOOSE ANVIL FOR RELEVANT MATERIAL THICKNESS (SEE RIGHT) | 970200008300* | 970200245300* | Figure P-1 | Figure A-3 & Figure A-9 | *LT/4 Press will install fastener into aluminum. Inserting into cold rolled steel may require more than 6,000lbs/26.7kN of force. | 981835087 | 982035025 | 982035006 | 981835087 | 8018169 |  | 8015252
1284 | FHA | 832 | 14 | FHA-832-14 | 8006767 | NOT AVAILABLE | BEIGE | This Tooling Package was updated in Jan, 2005 to feed a greater range of fastener dash lengths. | 8000669 | 970200054 | 970200054300 | 8005779 | 8010725 | 8000418 | 975200048 | CHOOSE ANVIL FOR RELEVANT MATERIAL THICKNESS (SEE RIGHT) | 970200008300* | 970200245300* | Figure P-1 | Figure A-3 & Figure A-9 | *LT/4 Press will install fastener into aluminum. Inserting into cold rolled steel may require more than 6,000lbs/26.7kN of force. | NOT AVAILABLE | NOT AVAILABLE | 982035006 | NOT AVAILABLE | 8018169 |  | 8015252
1285 | FHA | 832 | 16 | FHA-832-16 | 8006767 | NOT AVAILABLE | BEIGE | This Tooling Package was updated in Jan, 2005 to feed a greater range of fastener dash lengths. | 8000669 | 970200054 | 970200054300 | 8005779 | 8010725 | 8000418 | 975200048 | CHOOSE ANVIL FOR RELEVANT MATERIAL THICKNESS (SEE RIGHT) | 970200008300* | 970200245300* | Figure P-1 | Figure A-3 & Figure A-9 | *LT/4 Press will install fastener into aluminum. Inserting into cold rolled steel may require more than 6,000lbs/26.7kN of force. | NOT AVAILABLE | NOT AVAILABLE | 982035006 | NOT AVAILABLE | 8018169 |  | 8015252
1286 | FHA | 832 | 18 | FHA-832-18 | 8006767 | NOT AVAILABLE | BEIGE | This Tooling Package was updated in Jan, 2005 to feed a greater range of fastener dash lengths. | 8000669 | 970200054 | 970200054300 | 8005779 | 8010725 | 8000418 | 975200048 | CHOOSE ANVIL FOR RELEVANT MATERIAL THICKNESS (SEE RIGHT) | 970200008300* | 970200245300* | Figure P-1 | Figure A-3 & Figure A-9 | *LT/4 Press will install fastener into aluminum. Inserting into cold rolled steel may require more than 6,000lbs/26.7kN of force. | NOT AVAILABLE | NOT AVAILABLE | 982035006 | NOT AVAILABLE | NOT AVAILABLE |  | 8015252
1287 | FHA | 832 | 20 | FHA-832-20 | 8006767 | NOT AVAILABLE | BEIGE | This Tooling Package was updated in Jan, 2005 to feed a greater range of fastener dash lengths. | 8000669 | 970200054 | 970200054300 | 8005779 | 8010725 | 8000418 | 975200048 | CHOOSE ANVIL FOR RELEVANT MATERIAL THICKNESS (SEE RIGHT) | 970200008300* | 970200245300* | Figure P-1 | Figure A-3 & Figure A-9 | *LT/4 Press will install fastener into aluminum. Inserting into cold rolled steel may require more than 6,000lbs/26.7kN of force. | NOT AVAILABLE | NOT AVAILABLE | 982035006 | NOT AVAILABLE | NOT AVAILABLE |  | 8015252
1288 | FHA | 832 | 22 | FHA-832-22 | 8006767 | NOT AVAILABLE | BEIGE | This Tooling Package was updated in Jan, 2005 to feed a greater range of fastener dash lengths. | 8000669 | 970200054 | 970200054300 | 8005779 | 8010725 | 8000418 | 975200048 | CHOOSE ANVIL FOR RELEVANT MATERIAL THICKNESS (SEE RIGHT) | 970200008300* | 970200245300* | Figure P-1 | Figure A-3 & Figure A-9 | *LT/4 Press will install fastener into aluminum. Inserting into cold rolled steel may require more than 6,000lbs/26.7kN of force. | NOT AVAILABLE | NOT AVAILABLE | 982035006 | NOT AVAILABLE | NOT AVAILABLE |  | Contact Factory
1289 | FHA | 832 | 24 | FHA-832-24 | 8006767 | NOT AVAILABLE | BEIGE | This Tooling Package was updated in Jan, 2005 to feed a greater range of fastener dash lengths. | 8000669 | 970200054 | 970200054300 | 8005779 | 8010725 | 8000418 | 975200048 | CHOOSE ANVIL FOR RELEVANT MATERIAL THICKNESS (SEE RIGHT) | 970200008300* | 970200245300* | Figure P-1 | Figure A-3 & Figure A-9 | *LT/4 Press will install fastener into aluminum. Inserting into cold rolled steel may require more than 6,000lbs/26.7kN of force. | NOT AVAILABLE | NOT AVAILABLE | 982035006 | NOT AVAILABLE | NOT AVAILABLE |  | Contact Factory
1290 | FHA | M2 | 10 | FHA-M2-10 | [8013820] | NOT AVAILABLE | BLACK | [ ] This is a Non-Standard Tooling Package. Contact Factory for Availability. | 8003203 | 8013884 | Contact Factory | Contact Factory | Contact Factory | 8001446 | 975200048 | CHOOSE ANVIL FOR RELEVANT MATERIAL THICKNESS (SEE RIGHT) | 8008451 | 8008452 | Figure P-1 | Figure A-3 & Figure A-9 |  | NOT AVAILABLE | NOT AVAILABLE | NOT AVAILABLE | NOT AVAILABLE | Contact Factory |  | Contact Factory
1291 | FHA | M2.5 | 6 | FHA-M2.5-6 | Contact Factory | NOT AVAILABLE | RED METALLIC |  | Contact Factory | Contact Factory | Contact Factory | Contact Factory | Contact Factory | Contact Factory | 975200048 | CHOOSE ANVIL FOR RELEVANT MATERIAL THICKNESS (SEE RIGHT) | 970200300300 | 970200493300 | Figure P-1 | Figure A-3 & Figure A-9 |  | 981835089 | 982035022 | 982035003 | 981835084 | Contact Factory |  | Contact Factory
1292 | FHA | M2.5 | 8 | FHA-M2.5-8 | Contact Factory | NOT AVAILABLE | RED METALLIC |  | Contact Factory | Contact Factory | Contact Factory | Contact Factory | Contact Factory | Contact Factory | 975200048 | CHOOSE ANVIL FOR RELEVANT MATERIAL THICKNESS (SEE RIGHT) | 970200300300 | 970200493300 | Figure P-1 | Figure A-3 & Figure A-9 |  | 981835089 | 982035022 | 982035003 | 981835084 | Contact Factory |  | Contact Factory
1293 | FHA | M2.5 | 10 | FHA-M2.5-10 | Contact Factory | NOT AVAILABLE | RED METALLIC |  | Contact Factory | Contact Factory | Contact Factory | Contact Factory | Contact Factory | Contact Factory | 975200048 | CHOOSE ANVIL FOR RELEVANT MATERIAL THICKNESS (SEE RIGHT) | 970200300300 | 970200493300 | Figure P-1 | Figure A-3 & Figure A-9 |  | 981835089 | 982035022 | 982035003 | 981835084 | Contact Factory |  | Contact Factory
1294 | FHA | M2.5 | 12 | FHA-M2.5-12 | 8006775 | NOT AVAILABLE | RED METALLIC |  | 8003203 | 970200047 | 970200047300 | 8005775 | 8010721 | 8001446 | 975200048 | CHOOSE ANVIL FOR RELEVANT MATERIAL THICKNESS (SEE RIGHT) | 970200300300 | 970200493300 | Figure P-1 | Figure A-3 & Figure A-9 |  | 981835089 | 982035022 | 982035003 | 981835089 | 8018166 |  | Contact Factory
1295 | FHA | M2.5 | 15 | FHA-M2.5-15 | 8006775 | NOT AVAILABLE | RED METALLIC |  | 8003203 | 970200047 | 970200047300 | 8005775 | 8010721 | 8001446 | 975200048 | CHOOSE ANVIL FOR RELEVANT MATERIAL THICKNESS (SEE RIGHT) | 970200300300 | 970200493300 | Figure P-1 | Figure A-3 & Figure A-9 |  | NOT AVAILABLE | NOT AVAILABLE | 982035003 | NOT AVAILABLE | 8018166 |  | Contact Factory
1296 | FHA | M2.5 | 18 | FHA-M2.5-18 | 8006775 | NOT AVAILABLE | RED METALLIC |  | 8003203 | 970200047 | 970200047300 | 8005775 | 8010721 | 8001446 | 975200048 | CHOOSE ANVIL FOR RELEVANT MATERIAL THICKNESS (SEE RIGHT) | 970200300300 | 970200493300 | Figure P-1 | Figure A-3 & Figure A-9 |  | NOT AVAILABLE | NOT AVAILABLE | 982035003 | NOT AVAILABLE | 8018166 |  | Contact Factory
1297 | FHA | M3 | 6 | FHA-M3-6 | 8006765 | NOT AVAILABLE | GREEN |  | 8000668 | 970200049 | 970200049300 | 8005777 | 8010723 | 8000416 | 975200048 | CHOOSE ANVIL FOR RELEVANT MATERIAL THICKNESS (SEE RIGHT) | 970200229300 | 970200242300 | Figure P-1 | Figure A-3 & Figure A-9 |  | 981835090 | 982035023 | 982035004 | 981835090 | 8018167 |  | 8015250
1298 | FHA | M3 | 8 | FHA-M3-8 | 8006765 | NOT AVAILABLE | GREEN |  | 8000668 | 970200049 | 970200049300 | 8005777 | 8010723 | 8000416 | 975200048 | CHOOSE ANVIL FOR RELEVANT MATERIAL THICKNESS (SEE RIGHT) | 970200229300 | 970200242300 | Figure P-1 | Figure A-3 & Figure A-9 |  | 981835090 | 982035023 | 982035004 | 981835090 | 8018167 |  | 8015250
1299 | FHA | M3 | 10 | FHA-M3-10 | 8006765 | NOT AVAILABLE | GREEN |  | 8000668 | 970200049 | 970200049300 | 8005777 | 8010723 | 8000416 | 975200048 | CHOOSE ANVIL FOR RELEVANT MATERIAL THICKNESS (SEE RIGHT) | 970200229300 | 970200242300 | Figure P-1 | Figure A-3 & Figure A-9 |  | 981835090 | 982035023 | 982035004 | 981835090 | 8018167 |  | 8015250
1300 | FHA | M3 | 12 | FHA-M3-12 | 8006765 | NOT AVAILABLE | GREEN |  | 8000668 | 970200049 | 970200049300 | 8005777 | 8010723 | 8000416 | 975200048 | CHOOSE ANVIL FOR RELEVANT MATERIAL THICKNESS (SEE RIGHT) | 970200229300 | 970200242300 | Figure P-1 | Figure A-3 & Figure A-9 |  | 981835090 | 982035023 | 982035004 | 981835090 | 8018167 |  | 8015250
1301 | FHA | M3 | 14 | FHA-M3-14 | 8006765 | NOT AVAILABLE | GREEN |  | 8000668 | 970200049 | 970200049300 | 8005777 | 8010723 | 8000416 | 975200048 | CHOOSE ANVIL FOR RELEVANT MATERIAL THICKNESS (SEE RIGHT) | 970200229300 | 970200242300 | Figure P-1 | Figure A-3 & Figure A-9 |  | NOT AVAILABLE | NOT AVAILABLE | 982035004 | NOT AVAILABLE | 8018167 |  | 8015250
1302 | FHA | M3 | 15 | FHA-M3-15 | 8006765 | NOT AVAILABLE | GREEN |  | 8000668 | 970200049 | 970200049300 | 8005777 | 8010723 | 8000416 | 975200048 | CHOOSE ANVIL FOR RELEVANT MATERIAL THICKNESS (SEE RIGHT) | 970200229300 | 970200242300 | Figure P-1 | Figure A-3 & Figure A-9 |  | NOT AVAILABLE | NOT AVAILABLE | 982035004 | NOT AVAILABLE | 8018167 |  | 8015250
1303 | FHA | M3 | 16 | FHA-M3-16 | 8006765 | NOT AVAILABLE | GREEN |  | 8000668 | 970200049 | 970200049300 | 8005777 | 8010723 | 8000416 | 975200048 | CHOOSE ANVIL FOR RELEVANT MATERIAL THICKNESS (SEE RIGHT) | 970200229300 | 970200242300 | Figure P-1 | Figure A-3 & Figure A-9 |  | NOT AVAILABLE | NOT AVAILABLE | 982035004 | NOT AVAILABLE | 8018167 |  | 8015250
1304 | FHA | M3 | 18 | FHA-M3-18 | 8006765 | NOT AVAILABLE | GREEN |  | 8000668 | 970200049 | 970200049300 | 8005777 | 8010723 | 8000416 | 975200048 | CHOOSE ANVIL FOR RELEVANT MATERIAL THICKNESS (SEE RIGHT) | 970200229300 | 970200242300 | Figure P-1 | Figure A-3 & Figure A-9 |  | NOT AVAILABLE | NOT AVAILABLE | 982035004 | NOT AVAILABLE | 8018167 |  | 8015250
1305 | FHA | M3 | 20 | FHA-M3-20 | 8006765 | NOT AVAILABLE | GREEN |  | 8000668 | 970200049 | 970200049300 | 8005777 | 8010723 | 8000416 | 975200048 | CHOOSE ANVIL FOR RELEVANT MATERIAL THICKNESS (SEE RIGHT) | 970200229300 | 970200242300 | Figure P-1 | Figure A-3 & Figure A-9 |  | NOT AVAILABLE | NOT AVAILABLE | 982035004 | NOT AVAILABLE | 8018167 |  | 8015250
1306 | FHA | M3 | 22 | FHA-M3-22 | 8006765 | NOT AVAILABLE | GREEN |  | 8000668 | 970200049 | 970200049300 | 8005777 | 8010723 | 8000416 | 975200048 | CHOOSE ANVIL FOR RELEVANT MATERIAL THICKNESS (SEE RIGHT) | 970200229300 | 970200242300 | Figure P-1 | Figure A-3 & Figure A-9 |  | NOT AVAILABLE | NOT AVAILABLE | 982035004 | NOT AVAILABLE | 8018167 |  | 8015250
1307 | FHA | M3 | 25 | FHA-M3-25 | 8006765 | NOT AVAILABLE | GREEN |  | 8000668 | 970200049 | 970200049300 | 8005777 | 8010723 | 8000416 | 975200048 | CHOOSE ANVIL FOR RELEVANT MATERIAL THICKNESS (SEE RIGHT) | 970200229300 | 970200242300 | Figure P-1 | Figure A-3 & Figure A-9 |  | NOT AVAILABLE | NOT AVAILABLE | 982035004 | NOT AVAILABLE | 8018167 |  | 8015250
1308 | FHA | M3.5 | 6 | FHA-M3.5-6 | Contact Factory | NOT AVAILABLE | GRAY |  | Contact Factory | Contact Factory | Contact Factory | Contact Factory | Contact Factory | Contact Factory | 975200048 | CHOOSE ANVIL FOR RELEVANT MATERIAL THICKNESS (SEE RIGHT) | 970200007300 | 970200243300 | Figure P-1 | Figure A-3 & Figure A-9 |  | 981835086 | 982035024 | 982035005 | 981835086 | Contact Factory |  | Contact Factory
1309 | FHA | M3.5 | 8 | FHA-M3.5-8 | 8006766 | NOT AVAILABLE | GRAY |  | 8000669 | 970200052 | 970200052300 | 8005778 | 8010724 | 8000417 | 975200048 | CHOOSE ANVIL FOR RELEVANT MATERIAL THICKNESS (SEE RIGHT) | 970200007300 | 970200243300 | Figure P-1 | Figure A-3 & Figure A-9 |  | 981835086 | 982035024 | 982035005 | 981835086 | Contact Factory |  | Contact Factory
1310 | FHA | M3.5 | 10 | FHA-M3.5-10 | 8006766 | NOT AVAILABLE | GRAY |  | 8000669 | 970200052 | 970200052300 | 8005778 | 8010724 | 8000417 | 975200048 | CHOOSE ANVIL FOR RELEVANT MATERIAL THICKNESS (SEE RIGHT) | 970200007300 | 970200243300 | Figure P-1 | Figure A-3 & Figure A-9 |  | 981835086 | 982035024 | 982035005 | 981835086 | Contact Factory |  | Contact Factory
1311 | FHA | M3.5 | 12 | FHA-M3.5-12 | 8006766 | NOT AVAILABLE | GRAY |  | 8000669 | 970200052 | 970200052300 | 8005778 | 8010724 | 8000417 | 975200048 | CHOOSE ANVIL FOR RELEVANT MATERIAL THICKNESS (SEE RIGHT) | 970200007300 | 970200243300 | Figure P-1 | Figure A-3 & Figure A-9 |  | 981835086 | 982035024 | 982035005 | 981835086 | 8018168 |  | 8015251
1312 | FHA | M3.5 | 14 | FHA-M3.5-14 | 8006766 | NOT AVAILABLE | GRAY |  | 8000669 | 970200052 | 970200052300 | 8005778 | 8010724 | 8000417 | 975200048 | CHOOSE ANVIL FOR RELEVANT MATERIAL THICKNESS (SEE RIGHT) | 970200007300 | 970200243300 | Figure P-1 | Figure A-3 & Figure A-9 |  | NOT AVAILABLE | NOT AVAILABLE | 982035005 | NOT AVAILABLE | 8018168 |  | 8015251
1313 | FHA | M3.5 | 15 | FHA-M3.5-15 | 8006766 | NOT AVAILABLE | GRAY |  | 8000669 | 970200052 | 970200052300 | 8005778 | 8010724 | 8000417 | 975200048 | CHOOSE ANVIL FOR RELEVANT MATERIAL THICKNESS (SEE RIGHT) | 970200007300 | 970200243300 | Figure P-1 | Figure A-3 & Figure A-9 |  | NOT AVAILABLE | NOT AVAILABLE | 982035005 | NOT AVAILABLE | 8018168 |  | 8015251
1314 | FHA | M3.5 | 16 | FHA-M3.5-16 | 8006766 | NOT AVAILABLE | GRAY |  | 8000669 | 970200052 | 970200052300 | 8005778 | 8010724 | 8000417 | 975200048 | CHOOSE ANVIL FOR RELEVANT MATERIAL THICKNESS (SEE RIGHT) | 970200007300 | 970200243300 | Figure P-1 | Figure A-3 & Figure A-9 |  | NOT AVAILABLE | NOT AVAILABLE | 982035005 | NOT AVAILABLE | 8018168 |  | 8015251
1315 | FHA | M3.5 | 18 | FHA-M3.5-18 | 8006766 | NOT AVAILABLE | GRAY |  | 8000669 | 970200052 | 970200052300 | 8005778 | 8010724 | 8000417 | 975200048 | CHOOSE ANVIL FOR RELEVANT MATERIAL THICKNESS (SEE RIGHT) | 970200007300 | 970200243300 | Figure P-1 | Figure A-3 & Figure A-9 |  | NOT AVAILABLE | NOT AVAILABLE | 982035005 | NOT AVAILABLE | 8018168 |  | 8015251
1316 | FHA | M3.5 | 20 | FHA-M3.5-20 | 8006766 | NOT AVAILABLE | GRAY |  | 8000669 | 970200052 | 970200052300 | 8005778 | 8010724 | 8000417 | 975200048 | CHOOSE ANVIL FOR RELEVANT MATERIAL THICKNESS (SEE RIGHT) | 970200007300 | 970200243300 | Figure P-1 | Figure A-3 & Figure A-9 |  | NOT AVAILABLE | NOT AVAILABLE | 982035005 | NOT AVAILABLE | 8018168 |  | 8015251
1317 | FHA | M3.5 | 25 | FHA-M3.5-25 | 8006766 | NOT AVAILABLE | GRAY |  | 8000669 | 970200052 | 970200052300 | 8005778 | 8010724 | 8000417 | 975200048 | CHOOSE ANVIL FOR RELEVANT MATERIAL THICKNESS (SEE RIGHT) | 970200007300 | 970200243300 | Figure P-1 | Figure A-3 & Figure A-9 |  | NOT AVAILABLE | NOT AVAILABLE | 982035005 | NOT AVAILABLE | 8018168 |  | 8015251
1318 | FHA | M3.5 | 30 | FHA-M3.5-30 | 8006766 | NOT AVAILABLE | GRAY |  | 8000669 | 970200052 | 970200052300 | 8005778 | 8010724 | 8000417 | 975200048 | CHOOSE ANVIL FOR RELEVANT MATERIAL THICKNESS (SEE RIGHT) | 970200007300 | 970200243300 | Figure P-1 | Figure A-3 & Figure A-9 |  | NOT AVAILABLE | NOT AVAILABLE | 982035005 | NOT AVAILABLE | NOT AVAILABLE |  | 8015251
1319 | FHA | M4 | 6 | FHA-M4-6 | Contact Factory | NOT AVAILABLE | GRAY | This Tooling Package was updated in Jan, 2005 to feed a greater range of fastener dash lengths. | Contact Factory | Contact Factory | Contact Factory | Contact Factory | Contact Factory | Contact Factory | 975200048 | CHOOSE ANVIL FOR RELEVANT MATERIAL THICKNESS (SEE RIGHT) | 970200019300* | 970200244300* | Figure P-1 | Figure A-3 & Figure A-9 | *LT/4 Press will install fastener into aluminum. Inserting into cold rolled steel may require more than 6,000lbs/26.7kN of force. | 981835091 | 982035025 | 982035006 | 982035025 | Contact Factory |  | Contact Factory
1320 | FHA | M4 | 8 | FHA-M4-8 | 8006767 | NOT AVAILABLE | GRAY | This Tooling Package was updated in Jan, 2005 to feed a greater range of fastener dash lengths. | 8000669 | 970200053 | 970200053300 | 8005686 | 8010726 | 8000418 | 975200048 | CHOOSE ANVIL FOR RELEVANT MATERIAL THICKNESS (SEE RIGHT) | 970200019300* | 970200244300* | Figure P-1 | Figure A-3 & Figure A-9 | *LT/4 Press will install fastener into aluminum. Inserting into cold rolled steel may require more than 6,000lbs/26.7kN of force. | 981835091 | 982035025 | 982035006 | 982035025 | 8018169 |  | 8015252
1321 | FHA | M4 | 10 | FHA-M4-10 | 8006767 | NOT AVAILABLE | GRAY | This Tooling Package was updated in Jan, 2005 to feed a greater range of fastener dash lengths. | 8000669 | 970200053 | 970200053300 | 8005686 | 8010726 | 8000418 | 975200048 | CHOOSE ANVIL FOR RELEVANT MATERIAL THICKNESS (SEE RIGHT) | 970200019300* | 970200244300* | Figure P-1 | Figure A-3 & Figure A-9 | *LT/4 Press will install fastener into aluminum. Inserting into cold rolled steel may require more than 6,000lbs/26.7kN of force. | 981835091 | 982035025 | 982035006 | 982035025 | 8018169 |  | 8015252
1322 | FHA | M4 | 12 | FHA-M4-12 | 8006767 | NOT AVAILABLE | GRAY | This Tooling Package was updated in Jan, 2005 to feed a greater range of fastener dash lengths. | 8000669 | 970200053 | 970200053300 | 8005686 | 8010726 | 8000418 | 975200048 | CHOOSE ANVIL FOR RELEVANT MATERIAL THICKNESS (SEE RIGHT) | 970200019300* | 970200244300* | Figure P-1 | Figure A-3 & Figure A-9 | *LT/4 Press will install fastener into aluminum. Inserting into cold rolled steel may require more than 6,000lbs/26.7kN of force. | 981835091 | 982035025 | 982035006 | 982035025 | 8018169 |  | 8015252
1323 | FHA | M4 | 14 | FHA-M4-14 | 8006767 | NOT AVAILABLE | GRAY | This Tooling Package was updated in Jan, 2005 to feed a greater range of fastener dash lengths. | 8000669 | 970200053 | 970200053300 | 8005686 | 8010726 | 8000418 | 975200048 | CHOOSE ANVIL FOR RELEVANT MATERIAL THICKNESS (SEE RIGHT) | 970200019300* | 970200244300* | Figure P-1 | Figure A-3 & Figure A-9 | *LT/4 Press will install fastener into aluminum. Inserting into cold rolled steel may require more than 6,000lbs/26.7kN of force. | NOT AVAILABLE | NOT AVAILABLE | 982035006 | NOT AVAILABLE | 8018169 |  | 8015252
1324 | FHA | M4 | 15 | FHA-M4-15 | 8006767 | NOT AVAILABLE | GRAY | This Tooling Package was updated in Jan, 2005 to feed a greater range of fastener dash lengths. | 8000669 | 970200053 | 970200053300 | 8005686 | 8010726 | 8000418 | 975200048 | CHOOSE ANVIL FOR RELEVANT MATERIAL THICKNESS (SEE RIGHT) | 970200019300* | 970200244300* | Figure P-1 | Figure A-3 & Figure A-9 | *LT/4 Press will install fastener into aluminum. Inserting into cold rolled steel may require more than 6,000lbs/26.7kN of force. | NOT AVAILABLE | NOT AVAILABLE | 982035006 | NOT AVAILABLE | 8018169 |  | 8015252
1325 | FHA | M4 | 16 | FHA-M4-16 | 8006767 | NOT AVAILABLE | GRAY | This Tooling Package was updated in Jan, 2005 to feed a greater range of fastener dash lengths. | 8000669 | 970200053 | 970200053300 | 8005686 | 8010726 | 8000418 | 975200048 | CHOOSE ANVIL FOR RELEVANT MATERIAL THICKNESS (SEE RIGHT) | 970200019300* | 970200244300* | Figure P-1 | Figure A-3 & Figure A-9 | *LT/4 Press will install fastener into aluminum. Inserting into cold rolled steel may require more than 6,000lbs/26.7kN of force. | NOT AVAILABLE | NOT AVAILABLE | 982035006 | NOT AVAILABLE | 8018169 |  | 8015252
1326 | FHA | M4 | 18 | FHA-M4-18 | 8006767 | NOT AVAILABLE | GRAY | This Tooling Package was updated in Jan, 2005 to feed a greater range of fastener dash lengths. | 8000669 | 970200053 | 970200053300 | 8005686 | 8010726 | 8000418 | 975200048 | CHOOSE ANVIL FOR RELEVANT MATERIAL THICKNESS (SEE RIGHT) | 970200019300* | 970200244300* | Figure P-1 | Figure A-3 & Figure A-9 | *LT/4 Press will install fastener into aluminum. Inserting into cold rolled steel may require more than 6,000lbs/26.7kN of force. | NOT AVAILABLE | NOT AVAILABLE | 982035006 | NOT AVAILABLE | 8018169 |  | 8015252
1327 | FHA | M4 | 20 | FHA-M4-20 | 8006767 | NOT AVAILABLE | GRAY | This Tooling Package was updated in Jan, 2005 to feed a greater range of fastener dash lengths. | 8000669 | 970200053 | 970200053300 | 8005686 | 8010726 | 8000418 | 975200048 | CHOOSE ANVIL FOR RELEVANT MATERIAL THICKNESS (SEE RIGHT) | 970200019300* | 970200244300* | Figure P-1 | Figure A-3 & Figure A-9 | *LT/4 Press will install fastener into aluminum. Inserting into cold rolled steel may require more than 6,000lbs/26.7kN of force. | NOT AVAILABLE | NOT AVAILABLE | 982035006 | NOT AVAILABLE | 8018169 |  | 8015252
1328 | FHA | M4 | 22 | FHA-M4-22 | 8006767 | NOT AVAILABLE | GRAY | This Tooling Package was updated in Jan, 2005 to feed a greater range of fastener dash lengths. | 8000669 | 970200053 | 970200053300 | 8005686 | 8010726 | 8000418 | 975200048 | CHOOSE ANVIL FOR RELEVANT MATERIAL THICKNESS (SEE RIGHT) | 970200019300* | 970200244300* | Figure P-1 | Figure A-3 & Figure A-9 | *LT/4 Press will install fastener into aluminum. Inserting into cold rolled steel may require more than 6,000lbs/26.7kN of force. | NOT AVAILABLE | NOT AVAILABLE | 982035006 | NOT AVAILABLE | 8018169 |  | 8015252
1329 | FHA | M4 | 24 | FHA-M4-24 | 8006767 | NOT AVAILABLE | GRAY | This Tooling Package was updated in Jan, 2005 to feed a greater range of fastener dash lengths. | 8000669 | 970200053 | 970200053300 | 8005686 | 8010726 | 8000418 | 975200048 | CHOOSE ANVIL FOR RELEVANT MATERIAL THICKNESS (SEE RIGHT) | 970200019300* | 970200244300* | Figure P-1 | Figure A-3 & Figure A-9 | *LT/4 Press will install fastener into aluminum. Inserting into cold rolled steel may require more than 6,000lbs/26.7kN of force. | NOT AVAILABLE | NOT AVAILABLE | 982035006 | NOT AVAILABLE | 8018169 |  | 8015252
1330 | FHA | M4 | 25 | FHA-M4-25 | 8006767 | NOT AVAILABLE | GRAY | This Tooling Package was updated in Jan, 2005 to feed a greater range of fastener dash lengths. | 8000669 | 970200053 | 970200053300 | 8005686 | 8010726 | 8000418 | 975200048 | CHOOSE ANVIL FOR RELEVANT MATERIAL THICKNESS (SEE RIGHT) | 970200019300* | 970200244300* | Figure P-1 | Figure A-3 & Figure A-9 | *LT/4 Press will install fastener into aluminum. Inserting into cold rolled steel may require more than 6,000lbs/26.7kN of force. | NOT AVAILABLE | NOT AVAILABLE | 982035006 | NOT AVAILABLE | 8018169 |  | 8015252
1331 | FHA | M4 | 28 | FHA-M4-28 | 8006767 | NOT AVAILABLE | GRAY | This Tooling Package was updated in Jan, 2005 to feed a greater range of fastener dash lengths. | 8000669 | 970200053 | 970200053300 | 8005686 | 8010726 | 8000418 | 975200048 | CHOOSE ANVIL FOR RELEVANT MATERIAL THICKNESS (SEE RIGHT) | 970200019300* | 970200244300* | Figure P-1 | Figure A-3 & Figure A-9 | *LT/4 Press will install fastener into aluminum. Inserting into cold rolled steel may require more than 6,000lbs/26.7kN of force. | NOT AVAILABLE | NOT AVAILABLE | 982035006 | NOT AVAILABLE | NOT AVAILABLE |  | 8015252
1332 | FHA | M4 | 30 | FHA-M4-30 | 8006767 | NOT AVAILABLE | GRAY | This Tooling Package was updated in Jan, 2005 to feed a greater range of fastener dash lengths. | 8000669 | 970200053 | 970200053300 | 8005686 | 8010726 | 8000418 | 975200048 | CHOOSE ANVIL FOR RELEVANT MATERIAL THICKNESS (SEE RIGHT) | 970200019300* | 970200244300* | Figure P-1 | Figure A-3 & Figure A-9 | *LT/4 Press will install fastener into aluminum. Inserting into cold rolled steel may require more than 6,000lbs/26.7kN of force. | NOT AVAILABLE | NOT AVAILABLE | 982035006 | NOT AVAILABLE | NOT AVAILABLE |  | 8015252
1333 | FHA | M5 | 6 | FHA-M5-6 | Contact Factory | NOT AVAILABLE | METALLIC LIGHT BLUE | Requires 25mm dia Stud-In-Tube Sensor P/N 8002494 installed on press. This Package was updated in Jan, 2005 to feed a greater range of fastener dash lengths. | Contact Factory | Contact Factory | Contact Factory | Contact Factory | Contact Factory | Contact Factory | 975200048 | CHOOSE ANVIL FOR RELEVANT MATERIAL THICKNESS (SEE RIGHT) | 970200020300** | 970200247300* | Figure P-1 | Figure A-3 & Figure A-9 | *LT/4 Press will install fastener into aluminum. Inserting into cold rolled steel may require more than 6,000lbs/26.7kN of force. | 981835088 | 982035026 | 982035007 | 981835088 | Contact Factory |  | Contact Factory
1334 | FHA | M5 | 8 | FHA-M5-8 | 8006768 | NOT AVAILABLE | METALLIC LIGHT BLUE | Requires 25mm dia Stud-In-Tube Sensor P/N 8002494 installed on press. This Package was updated in Jan, 2005 to feed a greater range of fastener dash lengths. | 8000669 | 970200056 | 970200056300 | 8005472 | 8010728 | 8000766 | 975200048 | CHOOSE ANVIL FOR RELEVANT MATERIAL THICKNESS (SEE RIGHT) | 970200020300** | 970200247300* | Figure P-1 | Figure A-3 & Figure A-9 | *LT/4 Press will install fastener into aluminum. Inserting into cold rolled steel may require more than 6,000lbs/26.7kN of force. | NOT AVAILABLE | NOT AVAILABLE | 982035007 | NOT AVAILABLE | 8018170 |  | 8015253
1335 | FHA | M5 | 10 | FHA-M5-10 | 8006768 | NOT AVAILABLE | METALLIC LIGHT BLUE | Requires 25mm dia Stud-In-Tube Sensor P/N 8002494 installed on press. This Package was updated in Jan, 2005 to feed a greater range of fastener dash lengths. | 8000669 | 970200056 | 970200056300 | 8005472 | 8010728 | 8000766 | 975200048 | CHOOSE ANVIL FOR RELEVANT MATERIAL THICKNESS (SEE RIGHT) | 970200020300** | 970200247300* | Figure P-1 | Figure A-3 & Figure A-9 | *LT/4 Press will install fastener into aluminum. Inserting into cold rolled steel may require more than 6,000lbs/26.7kN of force. | 981835088 | 982035026 | 982035007 | 981835088 | 8018170 |  | 8015253
1336 | FHA | M5 | 12 | FHA-M5-12 | 8006768 | NOT AVAILABLE | METALLIC LIGHT BLUE | Requires 25mm dia Stud-In-Tube Sensor P/N 8002494 installed on press. This Package was updated in Jan, 2005 to feed a greater range of fastener dash lengths. | 8000669 | 970200056 | 970200056300 | 8005472 | 8010728 | 8000766 | 975200048 | CHOOSE ANVIL FOR RELEVANT MATERIAL THICKNESS (SEE RIGHT) | 970200020300** | 970200247300* | Figure P-1 | Figure A-3 & Figure A-9 | *LT/4 Press will install fastener into aluminum. Inserting into cold rolled steel may require more than 6,000lbs/26.7kN of force. | 981835088 | 982035026 | 982035007 | 981835088 | 8018170 |  | 8015253
1337 | FHA | M5 | 14 | FHA-M5-14 | 8006768 | NOT AVAILABLE | METALLIC LIGHT BLUE | Requires 25mm dia Stud-In-Tube Sensor P/N 8002494 installed on press. This Package was updated in Jan, 2005 to feed a greater range of fastener dash lengths. | 8000669 | 970200056 | 970200056300 | 8005472 | 8010728 | 8000766 | 975200048 | CHOOSE ANVIL FOR RELEVANT MATERIAL THICKNESS (SEE RIGHT) | 970200020300** | 970200247300* | Figure P-1 | Figure A-3 & Figure A-9 | *LT/4 Press will install fastener into aluminum. Inserting into cold rolled steel may require more than 6,000lbs/26.7kN of force. | NOT AVAILABLE | NOT AVAILABLE | 982035007 | NOT AVAILABLE | 8018170 |  | 8015253
1338 | FHA | M5 | 15 | FHA-M5-15 | 8006768 | NOT AVAILABLE | METALLIC LIGHT BLUE | Requires 25mm dia Stud-In-Tube Sensor P/N 8002494 installed on press. This Package was updated in Jan, 2005 to feed a greater range of fastener dash lengths. | 8000669 | 970200056 | 970200056300 | 8005472 | 8010728 | 8000766 | 975200048 | CHOOSE ANVIL FOR RELEVANT MATERIAL THICKNESS (SEE RIGHT) | 970200020300** | 970200247300* | Figure P-1 | Figure A-3 & Figure A-9 | *LT/4 Press will install fastener into aluminum. Inserting into cold rolled steel may require more than 6,000lbs/26.7kN of force. | NOT AVAILABLE | NOT AVAILABLE | 982035007 | NOT AVAILABLE | 8018170 |  | 8015253
1339 | FHA | M5 | 16 | FHA-M5-16 | 8006768 | NOT AVAILABLE | METALLIC LIGHT BLUE | Requires 25mm dia Stud-In-Tube Sensor P/N 8002494 installed on press. This Package was updated in Jan, 2005 to feed a greater range of fastener dash lengths. | 8000669 | 970200056 | 970200056300 | 8005472 | 8010728 | 8000766 | 975200048 | CHOOSE ANVIL FOR RELEVANT MATERIAL THICKNESS (SEE RIGHT) | 970200020300** | 970200247300* | Figure P-1 | Figure A-3 & Figure A-9 | *LT/4 Press will install fastener into aluminum. Inserting into cold rolled steel may require more than 6,000lbs/26.7kN of force. | NOT AVAILABLE | NOT AVAILABLE | 982035007 | NOT AVAILABLE | 8018170 |  | 8015253
1340 | FHA | M5 | 18 | FHA-M5-18 | 8006768 | NOT AVAILABLE | METALLIC LIGHT BLUE | Requires 25mm dia Stud-In-Tube Sensor P/N 8002494 installed on press. This Package was updated in Jan, 2005 to feed a greater range of fastener dash lengths. | 8000669 | 970200056 | 970200056300 | 8005472 | 8010728 | 8000766 | 975200048 | CHOOSE ANVIL FOR RELEVANT MATERIAL THICKNESS (SEE RIGHT) | 970200020300** | 970200247300* | Figure P-1 | Figure A-3 & Figure A-9 | *LT/4 Press will install fastener into aluminum. Inserting into cold rolled steel may require more than 6,000lbs/26.7kN of force. | NOT AVAILABLE | NOT AVAILABLE | 982035007 | NOT AVAILABLE | 8018170 |  | 8015253
1341 | FHA | M5 | 20 | FHA-M5-20 | 8006768 | NOT AVAILABLE | METALLIC LIGHT BLUE | Requires 25mm dia Stud-In-Tube Sensor P/N 8002494 installed on press. This Package was updated in Jan, 2005 to feed a greater range of fastener dash lengths. | 8000669 | 970200056 | 970200056300 | 8005472 | 8010728 | 8000766 | 975200048 | CHOOSE ANVIL FOR RELEVANT MATERIAL THICKNESS (SEE RIGHT) | 970200020300** | 970200247300* | Figure P-1 | Figure A-3 & Figure A-9 | *LT/4 Press will install fastener into aluminum. Inserting into cold rolled steel may require more than 6,000lbs/26.7kN of force. | NOT AVAILABLE | NOT AVAILABLE | 982035007 | NOT AVAILABLE | 8018170 |  | 8015253
1342 | FHA | M5 | 25 | FHA-M5-25 | 8006768 | NOT AVAILABLE | METALLIC LIGHT BLUE | Requires 25mm dia Stud-In-Tube Sensor P/N 8002494 installed on press. This Package was updated in Jan, 2005 to feed a greater range of fastener dash lengths. | 8000669 | 970200056 | 970200056300 | 8005472 | 8010728 | 8000766 | 975200048 | CHOOSE ANVIL FOR RELEVANT MATERIAL THICKNESS (SEE RIGHT) | 970200020300** | 970200247300* | Figure P-1 | Figure A-3 & Figure A-9 | *LT/4 Press will install fastener into aluminum. Inserting into cold rolled steel may require more than 6,000lbs/26.7kN of force. | NOT AVAILABLE | NOT AVAILABLE | 982035007 | NOT AVAILABLE | 8018170 |  | 8015253
1343 | FHA | M5 | 28 | FHA-M5-28 | 8006768 | NOT AVAILABLE | METALLIC LIGHT BLUE | Requires 25mm dia Stud-In-Tube Sensor P/N 8002494 installed on press. This Package was updated in Jan, 2005 to feed a greater range of fastener dash lengths. | 8000669 | 970200056 | 970200056300 | 8005472 | 8010728 | 8000766 | 975200048 | CHOOSE ANVIL FOR RELEVANT MATERIAL THICKNESS (SEE RIGHT) | 970200020300** | 970200247300* | Figure P-1 | Figure A-3 & Figure A-9 | *LT/4 Press will install fastener into aluminum. Inserting into cold rolled steel may require more than 6,000lbs/26.7kN of force. | NOT AVAILABLE | NOT AVAILABLE | 982035007 | NOT AVAILABLE | NOT AVAILABLE |  | 8015253
1344 | FHA | M5 | 30 | FHA-M5-30 | 8006768 | NOT AVAILABLE | METALLIC LIGHT BLUE | Requires 25mm dia Stud-In-Tube Sensor P/N 8002494 installed on press. This Package was updated in Jan, 2005 to feed a greater range of fastener dash lengths. | 8000669 | 970200056 | 970200056300 | 8005472 | 8010728 | 8000766 | 975200048 | CHOOSE ANVIL FOR RELEVANT MATERIAL THICKNESS (SEE RIGHT) | 970200020300** | 970200247300* | Figure P-1 | Figure A-3 & Figure A-9 | *LT/4 Press will install fastener into aluminum. Inserting into cold rolled steel may require more than 6,000lbs/26.7kN of force. | NOT AVAILABLE | NOT AVAILABLE | 982035007 | NOT AVAILABLE | NOT AVAILABLE |  | 8015253
1345 | FHA | M5 | 35 | FHA-M5-35 | 8006768 | NOT AVAILABLE | METALLIC LIGHT BLUE | Requires 25mm dia Stud-In-Tube Sensor P/N 8002494 installed on press. This Package was updated in Jan, 2005 to feed a greater range of fastener dash lengths. | 8000669 | 970200056 | 970200056300 | 8005472 | 8010728 | 8000766 | 975200048 | CHOOSE ANVIL FOR RELEVANT MATERIAL THICKNESS (SEE RIGHT) | 970200020300** | 970200247300* | Figure P-1 | Figure A-3 & Figure A-9 | *LT/4 Press will install fastener into aluminum. Inserting into cold rolled steel may require more than 6,000lbs/26.7kN of force. | NOT AVAILABLE | NOT AVAILABLE | 982035007 | NOT AVAILABLE | NOT AVAILABLE |  | Contact Factory
1346 | FHA | M6 | 10 | FHA-M6-10 | 8006779 | NOT AVAILABLE | WHITE | Requires 25mm dia Stud-In-Tube Sensor P/N 8002494 installed on press. This Package was updated in Aug, 2005 to feed a greater range of fastener dash lengths. | 8000670 | 970200058 | 970200058300 | Material >= .093"/2.41mm 8005690 | Material < .093"/2.41mm 8010730 | 8000421 | 975200048 | CHOOSE ANVIL FOR RELEVANT MATERIAL THICKNESS (SEE RIGHT) | Material >= .093"/2.41mm 970200230300** | Material < .093"/2.41mm 970200248300** | Figure P-1 | Figure A-3 & Figure A-9 | *LT/4 Press will install fastener into aluminum. Inserting into cold rolled steel may require more than 6,000lbs/26.7kN of force. | NOT AVAILABLE | 982035027 | 982035008 | NOT AVAILABLE | 8018172 |  | 8015255
1347 | FHA | M6 | 12 | FHA-M6-12 | 8006779 | NOT AVAILABLE | WHITE | Requires 25mm dia Stud-In-Tube Sensor P/N 8002494 installed on press. This Package was updated in Aug, 2005 to feed a greater range of fastener dash lengths. | 8000670 | 970200058 | 970200058300 | Material >= .093"/2.41mm 8005690 | Material < .093"/2.41mm 8010730 | 8000421 | 975200048 | CHOOSE ANVIL FOR RELEVANT MATERIAL THICKNESS (SEE RIGHT) | Material >= .093"/2.41mm 970200230300** | Material < .093"/2.41mm 970200248300** | Figure P-1 | Figure A-3 & Figure A-9 | *LT/4 Press will install fastener into aluminum. Inserting into cold rolled steel may require more than 6,000lbs/26.7kN of force. | NOT AVAILABLE | 982035027 | 982035008 | NOT AVAILABLE | 8018172 |  | 8015255
1348 | FHA | M6 | 14 | FHA-M6-14 | 8006779 | NOT AVAILABLE | WHITE | Requires 25mm dia Stud-In-Tube Sensor P/N 8002494 installed on press. This Package was updated in Aug, 2005 to feed a greater range of fastener dash lengths. | 8000670 | 970200058 | 970200058300 | Material >= .093"/2.41mm 8005690 | Material < .093"/2.41mm 8010730 | 8000421 | 975200048 | CHOOSE ANVIL FOR RELEVANT MATERIAL THICKNESS (SEE RIGHT) | Material >= .093"/2.41mm 970200230300** | Material < .093"/2.41mm 970200248300** | Figure P-1 | Figure A-3 & Figure A-9 | *LT/4 Press will install fastener into aluminum. Inserting into cold rolled steel may require more than 6,000lbs/26.7kN of force. | NOT AVAILABLE | 982035027 | 982035008 | NOT AVAILABLE | 8018172 |  | 8015255
1349 | FHA | M6 | 15 | FHA-M6-15 | 8006779 | NOT AVAILABLE | WHITE | Requires 25mm dia Stud-In-Tube Sensor P/N 8002494 installed on press. This Package was updated in Aug, 2005 to feed a greater range of fastener dash lengths. | 8000670 | 970200058 | 970200058300 | Material >= .093"/2.41mm 8005690 | Material < .093"/2.41mm 8010730 | 8000421 | 975200048 | CHOOSE ANVIL FOR RELEVANT MATERIAL THICKNESS (SEE RIGHT) | Material >= .093"/2.41mm 970200230300** | Material < .093"/2.41mm 970200248300** | Figure P-1 | Figure A-3 & Figure A-9 | *LT/4 Press will install fastener into aluminum. Inserting into cold rolled steel may require more than 6,000lbs/26.7kN of force. | NOT AVAILABLE | 982035027 | 982035008 | NOT AVAILABLE | 8018172 |  | 8015255
1350 | FHA | M6 | 16 | FHA-M6-16 | 8006779 | NOT AVAILABLE | WHITE | Requires 25mm dia Stud-In-Tube Sensor P/N 8002494 installed on press. This Package was updated in Aug, 2005 to feed a greater range of fastener dash lengths. | 8000670 | 970200058 | 970200058300 | Material >= .093"/2.41mm 8005690 | Material < .093"/2.41mm 8010730 | 8000421 | 975200048 | CHOOSE ANVIL FOR RELEVANT MATERIAL THICKNESS (SEE RIGHT) | Material >= .093"/2.41mm 970200230300** | Material < .093"/2.41mm 970200248300** | Figure P-1 | Figure A-3 & Figure A-9 | *LT/4 Press will install fastener into aluminum. Inserting into cold rolled steel may require more than 6,000lbs/26.7kN of force. | NOT AVAILABLE | 982035027 | 982035008 | NOT AVAILABLE | 8018172 |  | 8015255
1351 | FHA | M6 | 18 | FHA-M6-18 | 8006779 | NOT AVAILABLE | WHITE | Requires 25mm dia Stud-In-Tube Sensor P/N 8002494 installed on press. This Package was updated in Aug, 2005 to feed a greater range of fastener dash lengths. | 8000670 | 970200058 | 970200058300 | Material >= .093"/2.41mm 8005690 | Material < .093"/2.41mm 8010730 | 8000421 | 975200048 | CHOOSE ANVIL FOR RELEVANT MATERIAL THICKNESS (SEE RIGHT) | Material >= .093"/2.41mm 970200230300** | Material < .093"/2.41mm 970200248300** | Figure P-1 | Figure A-3 & Figure A-9 | *LT/4 Press will install fastener into aluminum. Inserting into cold rolled steel may require more than 6,000lbs/26.7kN of force. | NOT AVAILABLE | 982035027 | 982035008 | NOT AVAILABLE | 8018172 |  | 8015255
1352 | FHA | M6 | 20 | FHA-M6-20 | 8006779 | NOT AVAILABLE | WHITE | Requires 25mm dia Stud-In-Tube Sensor P/N 8002494 installed on press. This Package was updated in Aug, 2005 to feed a greater range of fastener dash lengths. | 8000670 | 970200058 | 970200058300 | Material >= .093"/2.41mm 8005690 | Material < .093"/2.41mm 8010730 | 8000421 | 975200048 | CHOOSE ANVIL FOR RELEVANT MATERIAL THICKNESS (SEE RIGHT) | Material >= .093"/2.41mm 970200230300** | Material < .093"/2.41mm 970200248300** | Figure P-1 | Figure A-3 & Figure A-9 | *LT/4 Press will install fastener into aluminum. Inserting into cold rolled steel may require more than 6,000lbs/26.7kN of force. | NOT AVAILABLE | 982035027 | 982035008 | NOT AVAILABLE | 8018172 |  | 8015255
1353 | FHA | M6 | 25 | FHA-M6-25 | 8006779 | NOT AVAILABLE | WHITE | Requires 25mm dia Stud-In-Tube Sensor P/N 8002494 installed on press. This Package was updated in Aug, 2005 to feed a greater range of fastener dash lengths. | 8000670 | 970200058 | 970200058300 | Material >= .093"/2.41mm 8005690 | Material < .093"/2.41mm 8010730 | 8000421 | 975200048 | CHOOSE ANVIL FOR RELEVANT MATERIAL THICKNESS (SEE RIGHT) | Material >= .093"/2.41mm 970200230300** | Material < .093"/2.41mm 970200248300** | Figure P-1 | Figure A-3 & Figure A-9 | *LT/4 Press will install fastener into aluminum. Inserting into cold rolled steel may require more than 6,000lbs/26.7kN of force. | NOT AVAILABLE | 982035027 | 982035008 | NOT AVAILABLE | 8018172 |  | 8015255
1354 | FHA | M6 | 28 | FHA-M6-28 | 8006779 | NOT AVAILABLE | WHITE | Requires 25mm dia Stud-In-Tube Sensor P/N 8002494 installed on press. This Package was updated in Aug, 2005 to feed a greater range of fastener dash lengths. | 8000670 | 970200058 | 970200058300 | Material >= .093"/2.41mm 8005690 | Material < .093"/2.41mm 8010730 | 8000421 | 975200048 | CHOOSE ANVIL FOR RELEVANT MATERIAL THICKNESS (SEE RIGHT) | Material >= .093"/2.41mm 970200230300** | Material < .093"/2.41mm 970200248300** | Figure P-1 | Figure A-3 & Figure A-9 | *LT/4 Press will install fastener into aluminum. Inserting into cold rolled steel may require more than 6,000lbs/26.7kN of force. | NOT AVAILABLE | 982035027 | 982035008 | NOT AVAILABLE | NOT AVAILABLE |  | 8015255
1355 | FHA | M6 | 30 | FHA-M6-30 | 8006779 | NOT AVAILABLE | WHITE | Requires 25mm dia Stud-In-Tube Sensor P/N 8002494 installed on press. This Package was updated in Aug, 2005 to feed a greater range of fastener dash lengths. | 8000670 | 970200058 | 970200058300 | Material >= .093"/2.41mm 8005690 | Material < .093"/2.41mm 8010730 | 8000421 | 975200048 | CHOOSE ANVIL FOR RELEVANT MATERIAL THICKNESS (SEE RIGHT) | Material >= .093"/2.41mm 970200230300** | Material < .093"/2.41mm 970200248300** | Figure P-1 | Figure A-3 & Figure A-9 | *LT/4 Press will install fastener into aluminum. Inserting into cold rolled steel may require more than 6,000lbs/26.7kN of force. | NOT AVAILABLE | 982035027 | 982035008 | NOT AVAILABLE | NOT AVAILABLE |  | 8015255
1356 | FHA | M6 | 35 | FHA-M6-35 | 8006779 | NOT AVAILABLE | WHITE | Requires 25mm dia Stud-In-Tube Sensor P/N 8002494 installed on press. This Package was updated in Aug, 2005 to feed a greater range of fastener dash lengths. | 8000670 | 970200058 | 970200058300 | Material >= .093"/2.41mm 8005690 | Material < .093"/2.41mm 8010730 | 8000421 | 975200048 | CHOOSE ANVIL FOR RELEVANT MATERIAL THICKNESS (SEE RIGHT) | Material >= .093"/2.41mm 970200230300** | Material < .093"/2.41mm 970200248300** | Figure P-1 | Figure A-3 & Figure A-9 | *LT/4 Press will install fastener into aluminum. Inserting into cold rolled steel may require more than 6,000lbs/26.7kN of force. | NOT AVAILABLE | 982035027 | 982035008 | NOT AVAILABLE | NOT AVAILABLE |  | Contact Factory
1357 | FHA | M8 | 12 | FHA-M8-12 | 8002211 | NOT AVAILABLE | VIOLET | Requires 25mm dia Stud-In-Tube Sensor P/N 8002494 installed on press. Requires higher flow tooling valves. Presses 2000-001 to 2000-045 require Upgrade Kit 8002958. | 8004345 | 8004181 | 8010742 | Contact Factory | Contact Factory | 8002368 | 975200048 | CHOOSE ANVIL FOR RELEVANT MATERIAL THICKNESS (SEE RIGHT) | Material >= .093"/2.41mm 970200231300** | Contact Factory | Figure P-1 | Figure A-3 & Figure A-9 | *LT/4 Press will install fastener into aluminum. Inserting into cold rolled steel may require more than 6,000lbs/26.7kN of force. | NOT AVAILABLE | NOT AVAILABLE | NOT AVAILABLE | NOT AVAILABLE | NOT AVAILABLE |  | 8015256
1358 | FHA | M8 | 14 | FHA-M8-14 | 8002211 | NOT AVAILABLE | VIOLET | Requires 25mm dia Stud-In-Tube Sensor P/N 8002494 installed on press. Requires higher flow tooling valves. Presses 2000-001 to 2000-045 require Upgrade Kit 8002958. | 8004345 | 8004181 | 8010742 | Contact Factory | Contact Factory | 8002368 | 975200048 | CHOOSE ANVIL FOR RELEVANT MATERIAL THICKNESS (SEE RIGHT) | Material >= .093"/2.41mm 970200231300** | Contact Factory | Figure P-1 | Figure A-3 & Figure A-9 | *LT/4 Press will install fastener into aluminum. Inserting into cold rolled steel may require more than 6,000lbs/26.7kN of force. | NOT AVAILABLE | NOT AVAILABLE | NOT AVAILABLE | NOT AVAILABLE | NOT AVAILABLE |  | 8015256
1359 | FHA | M8 | 15 | FHA-M8-15 | 8002211 | NOT AVAILABLE | VIOLET | Requires 25mm dia Stud-In-Tube Sensor P/N 8002494 installed on press. Requires higher flow tooling valves. Presses 2000-001 to 2000-045 require Upgrade Kit 8002958. | 8004345 | 8004181 | 8010742 | Contact Factory | Contact Factory | 8002368 | 975200048 | CHOOSE ANVIL FOR RELEVANT MATERIAL THICKNESS (SEE RIGHT) | Material >= .093"/2.41mm 970200231300** | Contact Factory | Figure P-1 | Figure A-3 & Figure A-9 | *LT/4 Press will install fastener into aluminum. Inserting into cold rolled steel may require more than 6,000lbs/26.7kN of force. | NOT AVAILABLE | NOT AVAILABLE | NOT AVAILABLE | NOT AVAILABLE | NOT AVAILABLE |  | 8015256
1360 | FHA | M8 | 16 | FHA-M8-16 | 8002211 | NOT AVAILABLE | VIOLET | Requires 25mm dia Stud-In-Tube Sensor P/N 8002494 installed on press. Requires higher flow tooling valves. Presses 2000-001 to 2000-045 require Upgrade Kit 8002958. | 8004345 | 8004181 | 8010742 | Contact Factory | Contact Factory | 8002368 | 975200048 | CHOOSE ANVIL FOR RELEVANT MATERIAL THICKNESS (SEE RIGHT) | Material >= .093"/2.41mm 970200231300** | Contact Factory | Figure P-1 | Figure A-3 & Figure A-9 | *LT/4 Press will install fastener into aluminum. Inserting into cold rolled steel may require more than 6,000lbs/26.7kN of force. | NOT AVAILABLE | NOT AVAILABLE | NOT AVAILABLE | NOT AVAILABLE | NOT AVAILABLE |  | 8015256
1361 | FHA | M8 | 18 | FHA-M8-18 | 8002211 | NOT AVAILABLE | VIOLET | Requires 25mm dia Stud-In-Tube Sensor P/N 8002494 installed on press. Requires higher flow tooling valves. Presses 2000-001 to 2000-045 require Upgrade Kit 8002958. | 8004345 | 8004181 | 8010742 | Contact Factory | Contact Factory | 8002368 | 975200048 | CHOOSE ANVIL FOR RELEVANT MATERIAL THICKNESS (SEE RIGHT) | Material >= .093"/2.41mm 970200231300** | Contact Factory | Figure P-1 | Figure A-3 & Figure A-9 | *LT/4 Press will install fastener into aluminum. Inserting into cold rolled steel may require more than 6,000lbs/26.7kN of force. | NOT AVAILABLE | NOT AVAILABLE | NOT AVAILABLE | NOT AVAILABLE | NOT AVAILABLE |  | 8015256
1362 | FHA | M8 | 20 | FHA-M8-20 | 8002211 | NOT AVAILABLE | VIOLET | Requires 25mm dia Stud-In-Tube Sensor P/N 8002494 installed on press. Requires higher flow tooling valves. Presses 2000-001 to 2000-045 require Upgrade Kit 8002958. | 8004345 | 8004181 | 8010742 | Contact Factory | Contact Factory | 8002368 | 975200048 | CHOOSE ANVIL FOR RELEVANT MATERIAL THICKNESS (SEE RIGHT) | Material >= .093"/2.41mm 970200231300** | Contact Factory | Figure P-1 | Figure A-3 & Figure A-9 | *LT/4 Press will install fastener into aluminum. Inserting into cold rolled steel may require more than 6,000lbs/26.7kN of force. | NOT AVAILABLE | NOT AVAILABLE | NOT AVAILABLE | NOT AVAILABLE | NOT AVAILABLE |  | 8015256
1363 | FHA | M8 | 25 | FHA-M8-25 | 8002211 | NOT AVAILABLE | VIOLET | Requires 25mm dia Stud-In-Tube Sensor P/N 8002494 installed on press. Requires higher flow tooling valves. Presses 2000-001 to 2000-045 require Upgrade Kit 8002958. | 8004345 | 8004181 | 8010742 | Contact Factory | Contact Factory | 8002368 | 975200048 | CHOOSE ANVIL FOR RELEVANT MATERIAL THICKNESS (SEE RIGHT) | Material >= .093"/2.41mm 970200231300** | Contact Factory | Figure P-1 | Figure A-3 & Figure A-9 | *LT/4 Press will install fastener into aluminum. Inserting into cold rolled steel may require more than 6,000lbs/26.7kN of force. | NOT AVAILABLE | NOT AVAILABLE | NOT AVAILABLE | NOT AVAILABLE | NOT AVAILABLE |  | 8015256
1364 | FHA | M8 | 28 | FHA-M8-28 | 8002211 | NOT AVAILABLE | VIOLET | Requires 25mm dia Stud-In-Tube Sensor P/N 8002494 installed on press. Requires higher flow tooling valves. Presses 2000-001 to 2000-045 require Upgrade Kit 8002958. | 8004345 | 8004181 | 8010742 | Contact Factory | Contact Factory | 8002368 | 975200048 | CHOOSE ANVIL FOR RELEVANT MATERIAL THICKNESS (SEE RIGHT) | Material >= .093"/2.41mm 970200231300** | Contact Factory | Figure P-1 | Figure A-3 & Figure A-9 | *LT/4 Press will install fastener into aluminum. Inserting into cold rolled steel may require more than 6,000lbs/26.7kN of force. | NOT AVAILABLE | NOT AVAILABLE | NOT AVAILABLE | NOT AVAILABLE | NOT AVAILABLE |  | 8015256
1365 | FHA | M8 | 30 | FHA-M8-30 | 8002211 | NOT AVAILABLE | VIOLET | Requires 25mm dia Stud-In-Tube Sensor P/N 8002494 installed on press. Requires higher flow tooling valves. Presses 2000-001 to 2000-045 require Upgrade Kit 8002958. | 8004345 | 8004181 | 8010742 | Contact Factory | Contact Factory | 8002368 | 975200048 | CHOOSE ANVIL FOR RELEVANT MATERIAL THICKNESS (SEE RIGHT) | Material >= .093"/2.41mm 970200231300** | Contact Factory | Figure P-1 | Figure A-3 & Figure A-9 | *LT/4 Press will install fastener into aluminum. Inserting into cold rolled steel may require more than 6,000lbs/26.7kN of force. | NOT AVAILABLE | NOT AVAILABLE | NOT AVAILABLE | NOT AVAILABLE | NOT AVAILABLE |  | 8015256
1366 | FHA | M8 | 35 | FHA-M8-35 | 8002211 | NOT AVAILABLE | VIOLET | Requires 25mm dia Stud-In-Tube Sensor P/N 8002494 installed on press. Requires higher flow tooling valves. Presses 2000-001 to 2000-045 require Upgrade Kit 8002958. | 8004345 | 8004181 | 8010742 | Contact Factory | Contact Factory | 8002368 | 975200048 | CHOOSE ANVIL FOR RELEVANT MATERIAL THICKNESS (SEE RIGHT) | Material >= .093"/2.41mm 970200231300** | Contact Factory | Figure P-1 | Figure A-3 & Figure A-9 | *LT/4 Press will install fastener into aluminum. Inserting into cold rolled steel may require more than 6,000lbs/26.7kN of force. | NOT AVAILABLE | NOT AVAILABLE | NOT AVAILABLE | NOT AVAILABLE | NOT AVAILABLE |  | Contact Factory
1367 | FHL | 032 | 5 | FHL-032-5 | Contact Factory | NOT AVAILABLE | Contact Factory |  | Contact Factory | Contact Factory | Contact Factory | Contact Factory | Contact Factory | Contact Factory | 975200997 | CHOOSE ANVIL FOR RELEVANT MATERIAL THICKNESS (SEE RIGHT) | 8003619 | 8003301 | Figure P-1 | Figure A-3 & Figure A-9 | Punch & Anvil are 1/2" (12.7mm) dia | NOT AVAILABLE | NOT AVAILABLE | NOT AVAILABLE | NOT AVAILABLE | Contact Factory |  | Contact Factory
1368 | FHL | 032 | 6 | FHL-032-6 | Contact Factory | NOT AVAILABLE | Contact Factory |  | Contact Factory | Contact Factory | Contact Factory | Contact Factory | Contact Factory | Contact Factory | 975200997 | CHOOSE ANVIL FOR RELEVANT MATERIAL THICKNESS (SEE RIGHT) | 8003619 | 8003301 | Figure P-1 | Figure A-3 & Figure A-9 | Punch & Anvil are 1/2" (12.7mm) dia | NOT AVAILABLE | NOT AVAILABLE | NOT AVAILABLE | NOT AVAILABLE | Contact Factory |  | Contact Factory
1369 | FHL | 032 | 8 | FHL-032-8 | Contact Factory | NOT AVAILABLE | Contact Factory |  | Contact Factory | Contact Factory | Contact Factory | Contact Factory | Contact Factory | Contact Factory | 975200997 | CHOOSE ANVIL FOR RELEVANT MATERIAL THICKNESS (SEE RIGHT) | 8003619 | 8003301 | Figure P-1 | Figure A-3 & Figure A-9 | Punch & Anvil are 1/2" (12.7mm) dia | NOT AVAILABLE | NOT AVAILABLE | NOT AVAILABLE | NOT AVAILABLE | Contact Factory |  | Contact Factory
1370 | FHL | 032 | 10 | FHL-032-10 | Contact Factory | NOT AVAILABLE | Contact Factory |  | Contact Factory | Contact Factory | Contact Factory | Contact Factory | Contact Factory | Contact Factory | 975200997 | CHOOSE ANVIL FOR RELEVANT MATERIAL THICKNESS (SEE RIGHT) | 8003619 | 8003301 | Figure P-1 | Figure A-3 & Figure A-9 | Punch & Anvil are 1/2" (12.7mm) dia | NOT AVAILABLE | NOT AVAILABLE | NOT AVAILABLE | NOT AVAILABLE | Contact Factory |  | Contact Factory
1371 | FHL | 032 | 12 | FHL-032-12 | Contact Factory | NOT AVAILABLE | Contact Factory |  | Contact Factory | Contact Factory | Contact Factory | Contact Factory | Contact Factory | Contact Factory | 975200997 | CHOOSE ANVIL FOR RELEVANT MATERIAL THICKNESS (SEE RIGHT) | 8003619 | 8003301 | Figure P-1 | Figure A-3 & Figure A-9 | Punch & Anvil are 1/2" (12.7mm) dia | NOT AVAILABLE | NOT AVAILABLE | NOT AVAILABLE | NOT AVAILABLE | Contact Factory |  | Contact Factory
1372 | FHL | 032 | 14 | FHL-032-14 | Contact Factory | NOT AVAILABLE | Contact Factory |  | Contact Factory | Contact Factory | Contact Factory | Contact Factory | Contact Factory | Contact Factory | 975200997 | CHOOSE ANVIL FOR RELEVANT MATERIAL THICKNESS (SEE RIGHT) | 8003619 | 8003301 | Figure P-1 | Figure A-3 & Figure A-9 | Punch & Anvil are 1/2" (12.7mm) dia | NOT AVAILABLE | NOT AVAILABLE | NOT AVAILABLE | NOT AVAILABLE | Contact Factory |  | Contact Factory
1373 | FHL | 032 | 16 | FHL-032-16 | Contact Factory | NOT AVAILABLE | Contact Factory |  | Contact Factory | Contact Factory | Contact Factory | Contact Factory | Contact Factory | Contact Factory | 975200997 | CHOOSE ANVIL FOR RELEVANT MATERIAL THICKNESS (SEE RIGHT) | 8003619 | 8003301 | Figure P-1 | Figure A-3 & Figure A-9 | Punch & Anvil are 1/2" (12.7mm) dia | NOT AVAILABLE | NOT AVAILABLE | NOT AVAILABLE | NOT AVAILABLE | Contact Factory |  | Contact Factory
1374 | FHL | 032 | 20 | FHL-032-20 | Contact Factory | NOT AVAILABLE | Contact Factory |  | Contact Factory | Contact Factory | Contact Factory | Contact Factory | Contact Factory | Contact Factory | 975200997 | CHOOSE ANVIL FOR RELEVANT MATERIAL THICKNESS (SEE RIGHT) | 8003619 | 8003301 | Figure P-1 | Figure A-3 & Figure A-9 | Punch & Anvil are 1/2" (12.7mm) dia | NOT AVAILABLE | NOT AVAILABLE | NOT AVAILABLE | NOT AVAILABLE | Contact Factory |  | Contact Factory
1375 | FHL | 032 | 24 | FHL-032-24 | Contact Factory | NOT AVAILABLE | Contact Factory |  | Contact Factory | Contact Factory | Contact Factory | Contact Factory | Contact Factory | Contact Factory | 975200997 | CHOOSE ANVIL FOR RELEVANT MATERIAL THICKNESS (SEE RIGHT) | 8003619 | 8003301 | Figure P-1 | Figure A-3 & Figure A-9 | Punch & Anvil are 1/2" (12.7mm) dia | NOT AVAILABLE | NOT AVAILABLE | NOT AVAILABLE | NOT AVAILABLE | Contact Factory |  | Contact Factory
1376 | FHL | 256 | 4 | FHL-256-4 | Contact Factory | NOT AVAILABLE | Contact Factory |  | Contact Factory | Contact Factory | Contact Factory | Contact Factory | Contact Factory | Contact Factory | 975200997 | CHOOSE ANVIL FOR RELEVANT MATERIAL THICKNESS (SEE RIGHT) | 8003313 | 8003297 | Figure P-1 | Figure A-3 & Figure A-9 | Punch & Anvil are 1/2" (12.7mm) dia | NOT AVAILABLE | NOT AVAILABLE | NOT AVAILABLE | NOT AVAILABLE | Contact Factory |  | Contact Factory
1377 | FHL | 256 | 5 | FHL-256-5 | Contact Factory | NOT AVAILABLE | Contact Factory |  | Contact Factory | Contact Factory | Contact Factory | Contact Factory | Contact Factory | Contact Factory | 975200997 | CHOOSE ANVIL FOR RELEVANT MATERIAL THICKNESS (SEE RIGHT) | 8003313 | 8003297 | Figure P-1 | Figure A-3 & Figure A-9 | Punch & Anvil are 1/2" (12.7mm) dia | NOT AVAILABLE | NOT AVAILABLE | NOT AVAILABLE | NOT AVAILABLE | Contact Factory |  | Contact Factory
1378 | FHL | 256 | 6 | FHL-256-6 | Contact Factory | NOT AVAILABLE | Contact Factory |  | Contact Factory | Contact Factory | Contact Factory | Contact Factory | Contact Factory | Contact Factory | 975200997 | CHOOSE ANVIL FOR RELEVANT MATERIAL THICKNESS (SEE RIGHT) | 8003313 | 8003297 | Figure P-1 | Figure A-3 & Figure A-9 | Punch & Anvil are 1/2" (12.7mm) dia | NOT AVAILABLE | NOT AVAILABLE | NOT AVAILABLE | NOT AVAILABLE | Contact Factory |  | Contact Factory
1379 | FHL | 256 | 8 | FHL-256-8 | Contact Factory | NOT AVAILABLE | Contact Factory |  | Contact Factory | Contact Factory | Contact Factory | Contact Factory | Contact Factory | Contact Factory | 975200997 | CHOOSE ANVIL FOR RELEVANT MATERIAL THICKNESS (SEE RIGHT) | 8003313 | 8003297 | Figure P-1 | Figure A-3 & Figure A-9 | Punch & Anvil are 1/2" (12.7mm) dia | NOT AVAILABLE | NOT AVAILABLE | NOT AVAILABLE | NOT AVAILABLE | Contact Factory |  | Contact Factory
1380 | FHL | 256 | 10 | FHL-256-10 | Contact Factory | NOT AVAILABLE | Contact Factory |  | Contact Factory | Contact Factory | Contact Factory | Contact Factory | Contact Factory | Contact Factory | 975200997 | CHOOSE ANVIL FOR RELEVANT MATERIAL THICKNESS (SEE RIGHT) | 8003313 | 8003297 | Figure P-1 | Figure A-3 & Figure A-9 | Punch & Anvil are 1/2" (12.7mm) dia | NOT AVAILABLE | NOT AVAILABLE | NOT AVAILABLE | NOT AVAILABLE | Contact Factory |  | Contact Factory
1381 | FHL | 256 | 12 | FHL-256-12 | Contact Factory | NOT AVAILABLE | Contact Factory |  | Contact Factory | Contact Factory | Contact Factory | Contact Factory | Contact Factory | Contact Factory | 975200997 | CHOOSE ANVIL FOR RELEVANT MATERIAL THICKNESS (SEE RIGHT) | 8003313 | 8003297 | Figure P-1 | Figure A-3 & Figure A-9 | Punch & Anvil are 1/2" (12.7mm) dia | NOT AVAILABLE | NOT AVAILABLE | NOT AVAILABLE | NOT AVAILABLE | Contact Factory |  | Contact Factory
1382 | FHL | 440 | 4 | FHL-440-4 | Contact Factory | NOT AVAILABLE | Contact Factory |  | Contact Factory | Contact Factory | Contact Factory | Contact Factory | Contact Factory | Contact Factory | 975200997 | CHOOSE ANVIL FOR RELEVANT MATERIAL THICKNESS (SEE RIGHT) | 8003618 | 8003298 | Figure P-1 | Figure A-3 & Figure A-9 | Punch & Anvil are 1/2" (12.7mm) dia | NOT AVAILABLE | NOT AVAILABLE | NOT AVAILABLE | NOT AVAILABLE | 8021315 |  | Contact Factory
1383 | FHL | 440 | 5 | FHL-440-5 | Contact Factory | NOT AVAILABLE | Contact Factory |  | Contact Factory | Contact Factory | Contact Factory | Contact Factory | Contact Factory | Contact Factory | 975200997 | CHOOSE ANVIL FOR RELEVANT MATERIAL THICKNESS (SEE RIGHT) | 8003618 | 8003298 | Figure P-1 | Figure A-3 & Figure A-9 | Punch & Anvil are 1/2" (12.7mm) dia | NOT AVAILABLE | NOT AVAILABLE | NOT AVAILABLE | NOT AVAILABLE | 8021315 |  | Contact Factory
1384 | FHL | 440 | 6 | FHL-440-6 | Contact Factory | NOT AVAILABLE | Contact Factory |  | Contact Factory | Contact Factory | Contact Factory | Contact Factory | Contact Factory | Contact Factory | 975200997 | CHOOSE ANVIL FOR RELEVANT MATERIAL THICKNESS (SEE RIGHT) | 8003618 | 8003298 | Figure P-1 | Figure A-3 & Figure A-9 | Punch & Anvil are 1/2" (12.7mm) dia | NOT AVAILABLE | NOT AVAILABLE | NOT AVAILABLE | NOT AVAILABLE | 8021315 |  | Contact Factory
1385 | FHL | 440 | 8 | FHL-440-8 | Contact Factory | NOT AVAILABLE | Contact Factory |  | Contact Factory | Contact Factory | Contact Factory | Contact Factory | Contact Factory | Contact Factory | 975200997 | CHOOSE ANVIL FOR RELEVANT MATERIAL THICKNESS (SEE RIGHT) | 8003618 | 8003298 | Figure P-1 | Figure A-3 & Figure A-9 | Punch & Anvil are 1/2" (12.7mm) dia | NOT AVAILABLE | NOT AVAILABLE | NOT AVAILABLE | NOT AVAILABLE | 8021315 |  | Contact Factory
1386 | FHL | 440 | 10 | FHL-440-10 | Contact Factory | NOT AVAILABLE | Contact Factory |  | Contact Factory | Contact Factory | Contact Factory | Contact Factory | Contact Factory | Contact Factory | 975200997 | CHOOSE ANVIL FOR RELEVANT MATERIAL THICKNESS (SEE RIGHT) | 8003618 | 8003298 | Figure P-1 | Figure A-3 & Figure A-9 | Punch & Anvil are 1/2" (12.7mm) dia | NOT AVAILABLE | NOT AVAILABLE | NOT AVAILABLE | NOT AVAILABLE | 8021315 |  | Contact Factory
1387 | FHL | 440 | 12 | FHL-440-12 | Contact Factory | NOT AVAILABLE | Contact Factory |  | Contact Factory | Contact Factory | Contact Factory | Contact Factory | Contact Factory | Contact Factory | 975200997 | CHOOSE ANVIL FOR RELEVANT MATERIAL THICKNESS (SEE RIGHT) | 8003618 | 8003298 | Figure P-1 | Figure A-3 & Figure A-9 | Punch & Anvil are 1/2" (12.7mm) dia | NOT AVAILABLE | NOT AVAILABLE | NOT AVAILABLE | NOT AVAILABLE | 8021315 |  | Contact Factory
1388 | FHL | 440 | 14 | FHL-440-14 | Contact Factory | NOT AVAILABLE | Contact Factory |  | Contact Factory | Contact Factory | Contact Factory | Contact Factory | Contact Factory | Contact Factory | 975200997 | CHOOSE ANVIL FOR RELEVANT MATERIAL THICKNESS (SEE RIGHT) | 8003618 | 8003298 | Figure P-1 | Figure A-3 & Figure A-9 | Punch & Anvil are 1/2" (12.7mm) dia | NOT AVAILABLE | NOT AVAILABLE | NOT AVAILABLE | NOT AVAILABLE | 8021315 |  | Contact Factory
1389 | FHL | 440 | 16 | FHL-440-16 | Contact Factory | NOT AVAILABLE | Contact Factory |  | Contact Factory | Contact Factory | Contact Factory | Contact Factory | Contact Factory | Contact Factory | 975200997 | CHOOSE ANVIL FOR RELEVANT MATERIAL THICKNESS (SEE RIGHT) | 8003618 | 8003298 | Figure P-1 | Figure A-3 & Figure A-9 | Punch & Anvil are 1/2" (12.7mm) dia | NOT AVAILABLE | NOT AVAILABLE | NOT AVAILABLE | NOT AVAILABLE | 8021315 |  | Contact Factory
1390 | FHL | 632 | 4 | FHL-632-4 | Contact Factory | NOT AVAILABLE | Contact Factory |  | Contact Factory | Contact Factory | Contact Factory | Contact Factory | Contact Factory | Contact Factory | 975200997 | CHOOSE ANVIL FOR RELEVANT MATERIAL THICKNESS (SEE RIGHT) | 8003314 | 8003299 | Figure P-1 | Figure A-3 & Figure A-9 | Punch & Anvil are 1/2" (12.7mm) dia | NOT AVAILABLE | NOT AVAILABLE | NOT AVAILABLE | NOT AVAILABLE | Contact Factory |  | Contact Factory
1391 | FHL | 632 | 5 | FHL-632-5 | Contact Factory | NOT AVAILABLE | Contact Factory |  | Contact Factory | Contact Factory | Contact Factory | Contact Factory | Contact Factory | Contact Factory | 975200997 | CHOOSE ANVIL FOR RELEVANT MATERIAL THICKNESS (SEE RIGHT) | 8003314 | 8003299 | Figure P-1 | Figure A-3 & Figure A-9 | Punch & Anvil are 1/2" (12.7mm) dia | NOT AVAILABLE | NOT AVAILABLE | NOT AVAILABLE | NOT AVAILABLE | Contact Factory |  | Contact Factory
1392 | FHL | 632 | 6 | FHL-632-6 | Contact Factory | NOT AVAILABLE | Contact Factory |  | Contact Factory | Contact Factory | Contact Factory | Contact Factory | Contact Factory | Contact Factory | 975200997 | CHOOSE ANVIL FOR RELEVANT MATERIAL THICKNESS (SEE RIGHT) | 8003314 | 8003299 | Figure P-1 | Figure A-3 & Figure A-9 | Punch & Anvil are 1/2" (12.7mm) dia | NOT AVAILABLE | NOT AVAILABLE | NOT AVAILABLE | NOT AVAILABLE | Contact Factory |  | Contact Factory
1393 | FHL | 632 | 8 | FHL-632-8 | Contact Factory | NOT AVAILABLE | Contact Factory |  | Contact Factory | Contact Factory | Contact Factory | Contact Factory | Contact Factory | Contact Factory | 975200997 | CHOOSE ANVIL FOR RELEVANT MATERIAL THICKNESS (SEE RIGHT) | 8003314 | 8003299 | Figure P-1 | Figure A-3 & Figure A-9 | Punch & Anvil are 1/2" (12.7mm) dia | NOT AVAILABLE | NOT AVAILABLE | NOT AVAILABLE | NOT AVAILABLE | Contact Factory |  | Contact Factory
1394 | FHL | 632 | 10 | FHL-632-10 | Contact Factory | NOT AVAILABLE | Contact Factory |  | Contact Factory | Contact Factory | Contact Factory | Contact Factory | Contact Factory | Contact Factory | 975200997 | CHOOSE ANVIL FOR RELEVANT MATERIAL THICKNESS (SEE RIGHT) | 8003314 | 8003299 | Figure P-1 | Figure A-3 & Figure A-9 | Punch & Anvil are 1/2" (12.7mm) dia | NOT AVAILABLE | NOT AVAILABLE | NOT AVAILABLE | NOT AVAILABLE | Contact Factory |  | Contact Factory
1395 | FHL | 632 | 12 | FHL-632-12 | Contact Factory | NOT AVAILABLE | Contact Factory |  | Contact Factory | Contact Factory | Contact Factory | Contact Factory | Contact Factory | Contact Factory | 975200997 | CHOOSE ANVIL FOR RELEVANT MATERIAL THICKNESS (SEE RIGHT) | 8003314 | 8003299 | Figure P-1 | Figure A-3 & Figure A-9 | Punch & Anvil are 1/2" (12.7mm) dia | NOT AVAILABLE | NOT AVAILABLE | NOT AVAILABLE | NOT AVAILABLE | Contact Factory |  | Contact Factory
1396 | FHL | 632 | 14 | FHL-632-14 | Contact Factory | NOT AVAILABLE | Contact Factory |  | Contact Factory | Contact Factory | Contact Factory | Contact Factory | Contact Factory | Contact Factory | 975200997 | CHOOSE ANVIL FOR RELEVANT MATERIAL THICKNESS (SEE RIGHT) | 8003314 | 8003299 | Figure P-1 | Figure A-3 & Figure A-9 | Punch & Anvil are 1/2" (12.7mm) dia | NOT AVAILABLE | NOT AVAILABLE | NOT AVAILABLE | NOT AVAILABLE | Contact Factory |  | Contact Factory
1397 | FHL | 632 | 16 | FHL-632-16 | Contact Factory | NOT AVAILABLE | Contact Factory |  | Contact Factory | Contact Factory | Contact Factory | Contact Factory | Contact Factory | Contact Factory | 975200997 | CHOOSE ANVIL FOR RELEVANT MATERIAL THICKNESS (SEE RIGHT) | 8003314 | 8003299 | Figure P-1 | Figure A-3 & Figure A-9 | Punch & Anvil are 1/2" (12.7mm) dia | NOT AVAILABLE | NOT AVAILABLE | NOT AVAILABLE | NOT AVAILABLE | Contact Factory |  | Contact Factory
1398 | FHL | 632 | 20 | FHL-632-20 | Contact Factory | NOT AVAILABLE | Contact Factory |  | Contact Factory | Contact Factory | Contact Factory | Contact Factory | Contact Factory | Contact Factory | 975200997 | CHOOSE ANVIL FOR RELEVANT MATERIAL THICKNESS (SEE RIGHT) | 8003314 | 8003299 | Figure P-1 | Figure A-3 & Figure A-9 | Punch & Anvil are 1/2" (12.7mm) dia | NOT AVAILABLE | NOT AVAILABLE | NOT AVAILABLE | NOT AVAILABLE | Contact Factory |  | Contact Factory
1399 | FHL | 632 | 24 | FHL-632-24 | Contact Factory | NOT AVAILABLE | Contact Factory |  | Contact Factory | Contact Factory | Contact Factory | Contact Factory | Contact Factory | Contact Factory | 975200997 | CHOOSE ANVIL FOR RELEVANT MATERIAL THICKNESS (SEE RIGHT) | 8003314 | 8003299 | Figure P-1 | Figure A-3 & Figure A-9 | Punch & Anvil are 1/2" (12.7mm) dia | NOT AVAILABLE | NOT AVAILABLE | NOT AVAILABLE | NOT AVAILABLE | Contact Factory |  | Contact Factory
1400 | FHL | 832 | 4 | FHL-832-4 | Contact Factory | NOT AVAILABLE | Contact Factory |  | Contact Factory | Contact Factory | Contact Factory | Contact Factory | Contact Factory | Contact Factory | 975200997 | CHOOSE ANVIL FOR RELEVANT MATERIAL THICKNESS (SEE RIGHT) | 8003315 | 8003300 | Figure P-1 | Figure A-3 & Figure A-9 | Punch & Anvil are 1/2" (12.7mm) dia | NOT AVAILABLE | NOT AVAILABLE | NOT AVAILABLE | NOT AVAILABLE | Contact Factory |  | Contact Factory
1401 | FHL | 832 | 5 | FHL-832-5 | Contact Factory | NOT AVAILABLE | Contact Factory |  | Contact Factory | Contact Factory | Contact Factory | Contact Factory | Contact Factory | Contact Factory | 975200997 | CHOOSE ANVIL FOR RELEVANT MATERIAL THICKNESS (SEE RIGHT) | 8003315 | 8003300 | Figure P-1 | Figure A-3 & Figure A-9 | Punch & Anvil are 1/2" (12.7mm) dia | NOT AVAILABLE | NOT AVAILABLE | NOT AVAILABLE | NOT AVAILABLE | Contact Factory |  | Contact Factory
1402 | FHL | 832 | 6 | FHL-832-6 | Contact Factory | NOT AVAILABLE | Contact Factory |  | Contact Factory | Contact Factory | Contact Factory | Contact Factory | Contact Factory | Contact Factory | 975200997 | CHOOSE ANVIL FOR RELEVANT MATERIAL THICKNESS (SEE RIGHT) | 8003315 | 8003300 | Figure P-1 | Figure A-3 & Figure A-9 | Punch & Anvil are 1/2" (12.7mm) dia | NOT AVAILABLE | NOT AVAILABLE | NOT AVAILABLE | NOT AVAILABLE | Contact Factory |  | Contact Factory
1403 | FHL | 832 | 8 | FHL-832-8 | Contact Factory | NOT AVAILABLE | Contact Factory |  | Contact Factory | Contact Factory | Contact Factory | Contact Factory | Contact Factory | Contact Factory | 975200997 | CHOOSE ANVIL FOR RELEVANT MATERIAL THICKNESS (SEE RIGHT) | 8003315 | 8003300 | Figure P-1 | Figure A-3 & Figure A-9 | Punch & Anvil are 1/2" (12.7mm) dia | NOT AVAILABLE | NOT AVAILABLE | NOT AVAILABLE | NOT AVAILABLE | Contact Factory |  | Contact Factory
1404 | FHL | 832 | 10 | FHL-832-10 | Contact Factory | NOT AVAILABLE | Contact Factory |  | Contact Factory | Contact Factory | Contact Factory | Contact Factory | Contact Factory | Contact Factory | 975200997 | CHOOSE ANVIL FOR RELEVANT MATERIAL THICKNESS (SEE RIGHT) | 8003315 | 8003300 | Figure P-1 | Figure A-3 & Figure A-9 | Punch & Anvil are 1/2" (12.7mm) dia | NOT AVAILABLE | NOT AVAILABLE | NOT AVAILABLE | NOT AVAILABLE | Contact Factory |  | Contact Factory
1405 | FHL | 832 | 12 | FHL-832-12 | Contact Factory | NOT AVAILABLE | Contact Factory |  | Contact Factory | Contact Factory | Contact Factory | Contact Factory | Contact Factory | Contact Factory | 975200997 | CHOOSE ANVIL FOR RELEVANT MATERIAL THICKNESS (SEE RIGHT) | 8003315 | 8003300 | Figure P-1 | Figure A-3 & Figure A-9 | Punch & Anvil are 1/2" (12.7mm) dia | NOT AVAILABLE | NOT AVAILABLE | NOT AVAILABLE | NOT AVAILABLE | Contact Factory |  | Contact Factory
1406 | FHL | 832 | 14 | FHL-832-14 | Contact Factory | NOT AVAILABLE | Contact Factory |  | Contact Factory | Contact Factory | Contact Factory | Contact Factory | Contact Factory | Contact Factory | 975200997 | CHOOSE ANVIL FOR RELEVANT MATERIAL THICKNESS (SEE RIGHT) | 8003315 | 8003300 | Figure P-1 | Figure A-3 & Figure A-9 | Punch & Anvil are 1/2" (12.7mm) dia | NOT AVAILABLE | NOT AVAILABLE | NOT AVAILABLE | NOT AVAILABLE | Contact Factory |  | Contact Factory
1407 | FHL | 832 | 16 | FHL-832-16 | Contact Factory | NOT AVAILABLE | Contact Factory |  | Contact Factory | Contact Factory | Contact Factory | Contact Factory | Contact Factory | Contact Factory | 975200997 | CHOOSE ANVIL FOR RELEVANT MATERIAL THICKNESS (SEE RIGHT) | 8003315 | 8003300 | Figure P-1 | Figure A-3 & Figure A-9 | Punch & Anvil are 1/2" (12.7mm) dia | NOT AVAILABLE | NOT AVAILABLE | NOT AVAILABLE | NOT AVAILABLE | Contact Factory |  | Contact Factory
1408 | FHL | 832 | 20 | FHL-832-20 | Contact Factory | NOT AVAILABLE | Contact Factory |  | Contact Factory | Contact Factory | Contact Factory | Contact Factory | Contact Factory | Contact Factory | 975200997 | CHOOSE ANVIL FOR RELEVANT MATERIAL THICKNESS (SEE RIGHT) | 8003315 | 8003300 | Figure P-1 | Figure A-3 & Figure A-9 | Punch & Anvil are 1/2" (12.7mm) dia | NOT AVAILABLE | NOT AVAILABLE | NOT AVAILABLE | NOT AVAILABLE | Contact Factory |  | Contact Factory
1409 | FHL | 832 | 24 | FHL-832-24 | Contact Factory | NOT AVAILABLE | Contact Factory |  | Contact Factory | Contact Factory | Contact Factory | Contact Factory | Contact Factory | Contact Factory | 975200997 | CHOOSE ANVIL FOR RELEVANT MATERIAL THICKNESS (SEE RIGHT) | 8003315 | 8003300 | Figure P-1 | Figure A-3 & Figure A-9 | Punch & Anvil are 1/2" (12.7mm) dia | NOT AVAILABLE | NOT AVAILABLE | NOT AVAILABLE | NOT AVAILABLE | Contact Factory |  | Contact Factory
1410 | FHL | M2.5 | 6 | FHL-M2.5-6 | Contact Factory | NOT AVAILABLE | RED METALLIC |  | Contact Factory | Contact Factory | Contact Factory | Contact Factory | Contact Factory | Contact Factory | 975200997 | CHOOSE ANVIL FOR RELEVANT MATERIAL THICKNESS (SEE RIGHT) | 8003316 | 8003302 | Figure P-1 | Figure A-3 & Figure A-9 | Punch & Anvil are 1/2" (12.7mm) dia | NOT AVAILABLE | NOT AVAILABLE | NOT AVAILABLE | NOT AVAILABLE | Contact Factory |  | Contact Factory
1411 | FHL | M2.5 | 8 | FHL-M2.5-8 | Contact Factory | NOT AVAILABLE | RED METALLIC |  | Contact Factory | Contact Factory | Contact Factory | Contact Factory | Contact Factory | Contact Factory | 975200997 | CHOOSE ANVIL FOR RELEVANT MATERIAL THICKNESS (SEE RIGHT) | 8003316 | 8003302 | Figure P-1 | Figure A-3 & Figure A-9 | Punch & Anvil are 1/2" (12.7mm) dia | NOT AVAILABLE | NOT AVAILABLE | NOT AVAILABLE | NOT AVAILABLE | Contact Factory |  | Contact Factory
1412 | FHL | M2.5 | 10 | FHL-M2.5-10 | Contact Factory | NOT AVAILABLE | RED METALLIC |  | Contact Factory | Contact Factory | Contact Factory | Contact Factory | Contact Factory | Contact Factory | 975200997 | CHOOSE ANVIL FOR RELEVANT MATERIAL THICKNESS (SEE RIGHT) | 8003316 | 8003302 | Figure P-1 | Figure A-3 & Figure A-9 | Punch & Anvil are 1/2" (12.7mm) dia | NOT AVAILABLE | NOT AVAILABLE | NOT AVAILABLE | NOT AVAILABLE | Contact Factory |  | Contact Factory
1413 | FHL | M2.5 | 12 | FHL-M2.5-12 | 8006780 | NOT AVAILABLE | RED METALLIC |  | 8003203 | 970200047 | 970200047300 | Contact Factory | Contact Factory | 8003133 | 975200997 | CHOOSE ANVIL FOR RELEVANT MATERIAL THICKNESS (SEE RIGHT) | 8003316 | 8003302 | Figure P-1 | Figure A-3 & Figure A-9 | Punch & Anvil are 1/2" (12.7mm) dia | NOT AVAILABLE | NOT AVAILABLE | NOT AVAILABLE | NOT AVAILABLE | Contact Factory |  | Contact Factory
1414 | FHL | M2.5 | 14 | FHL-M2.5-14 | 8006780 | NOT AVAILABLE | RED METALLIC |  | 8003203 | 970200047 | 970200047300 | Contact Factory | Contact Factory | 8003133 | 975200997 | CHOOSE ANVIL FOR RELEVANT MATERIAL THICKNESS (SEE RIGHT) | 8003316 | 8003302 | Figure P-1 | Figure A-3 & Figure A-9 | Punch & Anvil are 1/2" (12.7mm) dia | NOT AVAILABLE | NOT AVAILABLE | NOT AVAILABLE | NOT AVAILABLE | Contact Factory |  | Contact Factory
1415 | FHL | M2.5 | 15 | FHL-M2.5-15 | 8006780 | NOT AVAILABLE | RED METALLIC |  | 8003203 | 970200047 | 970200047300 | Contact Factory | Contact Factory | 8003133 | 975200997 | CHOOSE ANVIL FOR RELEVANT MATERIAL THICKNESS (SEE RIGHT) | 8003316 | 8003302 | Figure P-1 | Figure A-3 & Figure A-9 | Punch & Anvil are 1/2" (12.7mm) dia | NOT AVAILABLE | NOT AVAILABLE | NOT AVAILABLE | NOT AVAILABLE | Contact Factory |  | Contact Factory
1416 | FHL | M2.5 | 16 | FHL-M2.5-16 | 8006780 | NOT AVAILABLE | RED METALLIC |  | 8003203 | 970200047 | 970200047300 | Contact Factory | Contact Factory | 8003133 | 975200997 | CHOOSE ANVIL FOR RELEVANT MATERIAL THICKNESS (SEE RIGHT) | 8003316 | 8003302 | Figure P-1 | Figure A-3 & Figure A-9 | Punch & Anvil are 1/2" (12.7mm) dia | NOT AVAILABLE | NOT AVAILABLE | NOT AVAILABLE | NOT AVAILABLE | Contact Factory |  | Contact Factory
1417 | FHL | M2.5 | 18 | FHL-M2.5-18 | 8006780 | NOT AVAILABLE | RED METALLIC |  | 8003203 | 970200047 | 970200047300 | Contact Factory | Contact Factory | 8003133 | 975200997 | CHOOSE ANVIL FOR RELEVANT MATERIAL THICKNESS (SEE RIGHT) | 8003316 | 8003302 | Figure P-1 | Figure A-3 & Figure A-9 | Punch & Anvil are 1/2" (12.7mm) dia | NOT AVAILABLE | NOT AVAILABLE | NOT AVAILABLE | NOT AVAILABLE | Contact Factory |  | Contact Factory
1418 | FHL | M3 | 6 | FHL-M3-6 | 8001992 | NOT AVAILABLE | GREEN |  | 8000668 | 970200049 | 970200049300 | Contact Factory | Contact Factory | 8000416 | 975200997 | CHOOSE ANVIL FOR RELEVANT MATERIAL THICKNESS (SEE RIGHT) | 8003317 | 8003303 | Figure P-1 | Figure A-3 & Figure A-9 | Punch & Anvil are 1/2" (12.7mm) dia | NOT AVAILABLE | NOT AVAILABLE | NOT AVAILABLE | NOT AVAILABLE | Contact Factory |  | Contact Factory
1419 | FHL | M3 | 8 | FHL-M3-8 | 8001992 | NOT AVAILABLE | GREEN |  | 8000668 | 970200049 | 970200049300 | Contact Factory | Contact Factory | 8000416 | 975200997 | CHOOSE ANVIL FOR RELEVANT MATERIAL THICKNESS (SEE RIGHT) | 8003317 | 8003303 | Figure P-1 | Figure A-3 & Figure A-9 | Punch & Anvil are 1/2" (12.7mm) dia | NOT AVAILABLE | NOT AVAILABLE | NOT AVAILABLE | NOT AVAILABLE | Contact Factory |  | Contact Factory
1420 | FHL | M3 | 10 | FHL-M3-10 | 8001992 | NOT AVAILABLE | GREEN |  | 8000668 | 970200049 | 970200049300 | Contact Factory | Contact Factory | 8000416 | 975200997 | CHOOSE ANVIL FOR RELEVANT MATERIAL THICKNESS (SEE RIGHT) | 8003317 | 8003303 | Figure P-1 | Figure A-3 & Figure A-9 | Punch & Anvil are 1/2" (12.7mm) dia | NOT AVAILABLE | NOT AVAILABLE | NOT AVAILABLE | NOT AVAILABLE | Contact Factory |  | Contact Factory
1421 | FHL | M3 | 12 | FHL-M3-12 | 8001992 | NOT AVAILABLE | GREEN |  | 8000668 | 970200049 | 970200049300 | Contact Factory | Contact Factory | 8000416 | 975200997 | CHOOSE ANVIL FOR RELEVANT MATERIAL THICKNESS (SEE RIGHT) | 8003317 | 8003303 | Figure P-1 | Figure A-3 & Figure A-9 | Punch & Anvil are 1/2" (12.7mm) dia | NOT AVAILABLE | NOT AVAILABLE | NOT AVAILABLE | NOT AVAILABLE | Contact Factory |  | Contact Factory
1422 | FHL | M3 | 14 | FHL-M3-14 | 8001992 | NOT AVAILABLE | GREEN |  | 8000668 | 970200049 | 970200049300 | Contact Factory | Contact Factory | 8000416 | 975200997 | CHOOSE ANVIL FOR RELEVANT MATERIAL THICKNESS (SEE RIGHT) | 8003317 | 8003303 | Figure P-1 | Figure A-3 & Figure A-9 | Punch & Anvil are 1/2" (12.7mm) dia | NOT AVAILABLE | NOT AVAILABLE | NOT AVAILABLE | NOT AVAILABLE | Contact Factory |  | Contact Factory
1423 | FHL | M3 | 15 | FHL-M3-15 | 8001992 | NOT AVAILABLE | GREEN |  | 8000668 | 970200049 | 970200049300 | Contact Factory | Contact Factory | 8000416 | 975200997 | CHOOSE ANVIL FOR RELEVANT MATERIAL THICKNESS (SEE RIGHT) | 8003317 | 8003303 | Figure P-1 | Figure A-3 & Figure A-9 | Punch & Anvil are 1/2" (12.7mm) dia | NOT AVAILABLE | NOT AVAILABLE | NOT AVAILABLE | NOT AVAILABLE | Contact Factory |  | Contact Factory
1424 | FHL | M3 | 16 | FHL-M3-16 | 8001992 | NOT AVAILABLE | GREEN |  | 8000668 | 970200049 | 970200049300 | Contact Factory | Contact Factory | 8000416 | 975200997 | CHOOSE ANVIL FOR RELEVANT MATERIAL THICKNESS (SEE RIGHT) | 8003317 | 8003303 | Figure P-1 | Figure A-3 & Figure A-9 | Punch & Anvil are 1/2" (12.7mm) dia | NOT AVAILABLE | NOT AVAILABLE | NOT AVAILABLE | NOT AVAILABLE | Contact Factory |  | Contact Factory
1425 | FHL | M3 | 18 | FHL-M3-18 | 8001992 | NOT AVAILABLE | GREEN |  | 8000668 | 970200049 | 970200049300 | Contact Factory | Contact Factory | 8000416 | 975200997 | CHOOSE ANVIL FOR RELEVANT MATERIAL THICKNESS (SEE RIGHT) | 8003317 | 8003303 | Figure P-1 | Figure A-3 & Figure A-9 | Punch & Anvil are 1/2" (12.7mm) dia | NOT AVAILABLE | NOT AVAILABLE | NOT AVAILABLE | NOT AVAILABLE | Contact Factory |  | Contact Factory
1426 | FHL | M3 | 20 | FHL-M3-20 | 8001992 | NOT AVAILABLE | GREEN |  | 8000668 | 970200049 | 970200049300 | Contact Factory | Contact Factory | 8000416 | 975200997 | CHOOSE ANVIL FOR RELEVANT MATERIAL THICKNESS (SEE RIGHT) | 8003317 | 8003303 | Figure P-1 | Figure A-3 & Figure A-9 | Punch & Anvil are 1/2" (12.7mm) dia | NOT AVAILABLE | NOT AVAILABLE | NOT AVAILABLE | NOT AVAILABLE | Contact Factory |  | Contact Factory
1427 | FHL | M3 | 25 | FHL-M3-25 | 8001992 | NOT AVAILABLE | GREEN |  | 8000668 | 970200049 | 970200049300 | Contact Factory | Contact Factory | 8000416 | 975200997 | CHOOSE ANVIL FOR RELEVANT MATERIAL THICKNESS (SEE RIGHT) | 8003317 | 8003303 | Figure P-1 | Figure A-3 & Figure A-9 | Punch & Anvil are 1/2" (12.7mm) dia | NOT AVAILABLE | NOT AVAILABLE | NOT AVAILABLE | NOT AVAILABLE | Contact Factory |  | Contact Factory
1428 | FHL | M3 | 30 | FHL-M3-30 | Contact Factory | NOT AVAILABLE | GREEN |  | Contact Factory | Contact Factory | Contact Factory | Contact Factory | Contact Factory | Contact Factory | 975200997 | CHOOSE ANVIL FOR RELEVANT MATERIAL THICKNESS (SEE RIGHT) | 8003317 | 8003303 | Figure P-1 | Figure A-3 & Figure A-9 | Punch & Anvil are 1/2" (12.7mm) dia | NOT AVAILABLE | NOT AVAILABLE | NOT AVAILABLE | NOT AVAILABLE | Contact Factory |  | Contact Factory
1429 | FHL | M3 | 35 | FHL-M3-35 | Contact Factory | NOT AVAILABLE | GREEN |  | Contact Factory | Contact Factory | Contact Factory | Contact Factory | Contact Factory | Contact Factory | 975200997 | CHOOSE ANVIL FOR RELEVANT MATERIAL THICKNESS (SEE RIGHT) | 8003317 | 8003303 | Figure P-1 | Figure A-3 & Figure A-9 | Punch & Anvil are 1/2" (12.7mm) dia | NOT AVAILABLE | NOT AVAILABLE | NOT AVAILABLE | NOT AVAILABLE | Contact Factory |  | Contact Factory
1430 | FHL | M3.5 | 6 | FHL-M3.5-6 | Contact Factory | NOT AVAILABLE | Contact Factory |  | Contact Factory | Contact Factory | Contact Factory | Contact Factory | Contact Factory | Contact Factory | 975200997 | CHOOSE ANVIL FOR RELEVANT MATERIAL THICKNESS (SEE RIGHT) | 8003318 | 8003304 | Figure P-1 | Figure A-3 & Figure A-9 | Punch & Anvil are 1/2" (12.7mm) dia | NOT AVAILABLE | NOT AVAILABLE | NOT AVAILABLE | NOT AVAILABLE | Contact Factory |  | Contact Factory
1431 | FHL | M3.5 | 8 | FHL-M3.5-8 | Contact Factory | NOT AVAILABLE | Contact Factory |  | Contact Factory | Contact Factory | Contact Factory | Contact Factory | Contact Factory | Contact Factory | 975200997 | CHOOSE ANVIL FOR RELEVANT MATERIAL THICKNESS (SEE RIGHT) | 8003318 | 8003304 | Figure P-1 | Figure A-3 & Figure A-9 | Punch & Anvil are 1/2" (12.7mm) dia | NOT AVAILABLE | NOT AVAILABLE | NOT AVAILABLE | NOT AVAILABLE | Contact Factory |  | Contact Factory
1432 | FHL | M3.5 | 10 | FHL-M3.5-10 | Contact Factory | NOT AVAILABLE | Contact Factory |  | Contact Factory | Contact Factory | Contact Factory | Contact Factory | Contact Factory | Contact Factory | 975200997 | CHOOSE ANVIL FOR RELEVANT MATERIAL THICKNESS (SEE RIGHT) | 8003318 | 8003304 | Figure P-1 | Figure A-3 & Figure A-9 | Punch & Anvil are 1/2" (12.7mm) dia | NOT AVAILABLE | NOT AVAILABLE | NOT AVAILABLE | NOT AVAILABLE | Contact Factory |  | Contact Factory
1433 | FHL | M3.5 | 12 | FHL-M3.5-12 | Contact Factory | NOT AVAILABLE | Contact Factory |  | Contact Factory | Contact Factory | Contact Factory | Contact Factory | Contact Factory | Contact Factory | 975200997 | CHOOSE ANVIL FOR RELEVANT MATERIAL THICKNESS (SEE RIGHT) | 8003318 | 8003304 | Figure P-1 | Figure A-3 & Figure A-9 | Punch & Anvil are 1/2" (12.7mm) dia | NOT AVAILABLE | NOT AVAILABLE | NOT AVAILABLE | NOT AVAILABLE | Contact Factory |  | Contact Factory
1434 | FHL | M3.5 | 15 | FHL-M3.5-15 | Contact Factory | NOT AVAILABLE | Contact Factory |  | Contact Factory | Contact Factory | Contact Factory | Contact Factory | Contact Factory | Contact Factory | 975200997 | CHOOSE ANVIL FOR RELEVANT MATERIAL THICKNESS (SEE RIGHT) | 8003318 | 8003304 | Figure P-1 | Figure A-3 & Figure A-9 | Punch & Anvil are 1/2" (12.7mm) dia | NOT AVAILABLE | NOT AVAILABLE | NOT AVAILABLE | NOT AVAILABLE | Contact Factory |  | Contact Factory
1435 | FHL | M3.5 | 18 | FHL-M3.5-18 | Contact Factory | NOT AVAILABLE | Contact Factory |  | Contact Factory | Contact Factory | Contact Factory | Contact Factory | Contact Factory | Contact Factory | 975200997 | CHOOSE ANVIL FOR RELEVANT MATERIAL THICKNESS (SEE RIGHT) | 8003318 | 8003304 | Figure P-1 | Figure A-3 & Figure A-9 | Punch & Anvil are 1/2" (12.7mm) dia | NOT AVAILABLE | NOT AVAILABLE | NOT AVAILABLE | NOT AVAILABLE | Contact Factory |  | Contact Factory
1436 | FHL | M3.5 | 20 | FHL-M3.5-20 | Contact Factory | NOT AVAILABLE | Contact Factory |  | Contact Factory | Contact Factory | Contact Factory | Contact Factory | Contact Factory | Contact Factory | 975200997 | CHOOSE ANVIL FOR RELEVANT MATERIAL THICKNESS (SEE RIGHT) | 8003318 | 8003304 | Figure P-1 | Figure A-3 & Figure A-9 | Punch & Anvil are 1/2" (12.7mm) dia | NOT AVAILABLE | NOT AVAILABLE | NOT AVAILABLE | NOT AVAILABLE | Contact Factory |  | Contact Factory
1437 | FHL | M3.5 | 25 | FHL-M3.5-25 | Contact Factory | NOT AVAILABLE | Contact Factory |  | Contact Factory | Contact Factory | Contact Factory | Contact Factory | Contact Factory | Contact Factory | 975200997 | CHOOSE ANVIL FOR RELEVANT MATERIAL THICKNESS (SEE RIGHT) | 8003318 | 8003304 | Figure P-1 | Figure A-3 & Figure A-9 | Punch & Anvil are 1/2" (12.7mm) dia | NOT AVAILABLE | NOT AVAILABLE | NOT AVAILABLE | NOT AVAILABLE | Contact Factory |  | Contact Factory
1438 | FHL | M3.5 | 30 | FHL-M3.5-30 | Contact Factory | NOT AVAILABLE | Contact Factory |  | Contact Factory | Contact Factory | Contact Factory | Contact Factory | Contact Factory | Contact Factory | 975200997 | CHOOSE ANVIL FOR RELEVANT MATERIAL THICKNESS (SEE RIGHT) | 8003318 | 8003304 | Figure P-1 | Figure A-3 & Figure A-9 | Punch & Anvil are 1/2" (12.7mm) dia | NOT AVAILABLE | NOT AVAILABLE | NOT AVAILABLE | NOT AVAILABLE | Contact Factory |  | Contact Factory
1439 | FHL | M4 | 6 | FHL-M4-6 | 8001993 | NOT AVAILABLE | BEIGE |  | 8000669 | 970200053 | 970200053300 | Contact Factory | Contact Factory | 8000417 | 975200997 | CHOOSE ANVIL FOR RELEVANT MATERIAL THICKNESS (SEE RIGHT) | 8003620 | 8003305 | Figure P-1 | Figure A-3 & Figure A-9 | Punch & Anvil are 1/2" (12.7mm) dia | NOT AVAILABLE | NOT AVAILABLE | NOT AVAILABLE | NOT AVAILABLE | Contact Factory |  | Contact Factory
1440 | FHL | M4 | 8 | FHL-M4-8 | 8001993 | NOT AVAILABLE | BEIGE |  | 8000669 | 970200053 | 970200053300 | Contact Factory | Contact Factory | 8000417 | 975200997 | CHOOSE ANVIL FOR RELEVANT MATERIAL THICKNESS (SEE RIGHT) | 8003620 | 8003305 | Figure P-1 | Figure A-3 & Figure A-9 | Punch & Anvil are 1/2" (12.7mm) dia | NOT AVAILABLE | NOT AVAILABLE | NOT AVAILABLE | NOT AVAILABLE | Contact Factory |  | Contact Factory
1441 | FHL | M4 | 10 | FHL-M4-10 | 8001993 | NOT AVAILABLE | BEIGE |  | 8000669 | 970200053 | 970200053300 | Contact Factory | Contact Factory | 8000417 | 975200997 | CHOOSE ANVIL FOR RELEVANT MATERIAL THICKNESS (SEE RIGHT) | 8003620 | 8003305 | Figure P-1 | Figure A-3 & Figure A-9 | Punch & Anvil are 1/2" (12.7mm) dia | NOT AVAILABLE | NOT AVAILABLE | NOT AVAILABLE | NOT AVAILABLE | Contact Factory |  | Contact Factory
1442 | FHL | M4 | 12 | FHL-M4-12 | 8001993 | NOT AVAILABLE | BEIGE |  | 8000669 | 970200053 | 970200053300 | Contact Factory | Contact Factory | 8000417 | 975200997 | CHOOSE ANVIL FOR RELEVANT MATERIAL THICKNESS (SEE RIGHT) | 8003620 | 8003305 | Figure P-1 | Figure A-3 & Figure A-9 | Punch & Anvil are 1/2" (12.7mm) dia | NOT AVAILABLE | NOT AVAILABLE | NOT AVAILABLE | NOT AVAILABLE | Contact Factory |  | Contact Factory
1443 | FHL | M4 | 14 | FHL-M4-14 | 8001993 | NOT AVAILABLE | BEIGE |  | 8000669 | 970200053 | 970200053300 | Contact Factory | Contact Factory | 8000417 | 975200997 | CHOOSE ANVIL FOR RELEVANT MATERIAL THICKNESS (SEE RIGHT) | 8003620 | 8003305 | Figure P-1 | Figure A-3 & Figure A-9 | Punch & Anvil are 1/2" (12.7mm) dia | NOT AVAILABLE | NOT AVAILABLE | NOT AVAILABLE | NOT AVAILABLE | Contact Factory |  | Contact Factory
1444 | FHL | M4 | 15 | FHL-M4-15 | 8001993 | NOT AVAILABLE | BEIGE |  | 8000669 | 970200053 | 970200053300 | Contact Factory | Contact Factory | 8000417 | 975200997 | CHOOSE ANVIL FOR RELEVANT MATERIAL THICKNESS (SEE RIGHT) | 8003620 | 8003305 | Figure P-1 | Figure A-3 & Figure A-9 | Punch & Anvil are 1/2" (12.7mm) dia | NOT AVAILABLE | NOT AVAILABLE | NOT AVAILABLE | NOT AVAILABLE | Contact Factory |  | Contact Factory
1445 | FHL | M4 | 16 | FHL-M4-16 | 8001993 | NOT AVAILABLE | BEIGE |  | 8000669 | 970200053 | 970200053300 | Contact Factory | Contact Factory | 8000417 | 975200997 | CHOOSE ANVIL FOR RELEVANT MATERIAL THICKNESS (SEE RIGHT) | 8003620 | 8003305 | Figure P-1 | Figure A-3 & Figure A-9 | Punch & Anvil are 1/2" (12.7mm) dia | NOT AVAILABLE | NOT AVAILABLE | NOT AVAILABLE | NOT AVAILABLE | Contact Factory |  | Contact Factory
1446 | FHL | M4 | 18 | FHL-M4-18 | 8001993 | NOT AVAILABLE | BEIGE |  | 8000669 | 970200053 | 970200053300 | Contact Factory | Contact Factory | 8000417 | 975200997 | CHOOSE ANVIL FOR RELEVANT MATERIAL THICKNESS (SEE RIGHT) | 8003620 | 8003305 | Figure P-1 | Figure A-3 & Figure A-9 | Punch & Anvil are 1/2" (12.7mm) dia | NOT AVAILABLE | NOT AVAILABLE | NOT AVAILABLE | NOT AVAILABLE | Contact Factory |  | Contact Factory
1447 | FHL | M4 | 20 | FHL-M4-20 | 8001993 | NOT AVAILABLE | BEIGE |  | 8000669 | 970200053 | 970200053300 | Contact Factory | Contact Factory | 8000417 | 975200997 | CHOOSE ANVIL FOR RELEVANT MATERIAL THICKNESS (SEE RIGHT) | 8003620 | 8003305 | Figure P-1 | Figure A-3 & Figure A-9 | Punch & Anvil are 1/2" (12.7mm) dia | NOT AVAILABLE | NOT AVAILABLE | NOT AVAILABLE | NOT AVAILABLE | Contact Factory |  | Contact Factory
1448 | FHL | M4 | 25 | FHL-M4-25 | 8001993 | NOT AVAILABLE | BEIGE |  | 8000669 | 970200053 | 970200053300 | Contact Factory | Contact Factory | 8000417 | 975200997 | CHOOSE ANVIL FOR RELEVANT MATERIAL THICKNESS (SEE RIGHT) | 8003620 | 8003305 | Figure P-1 | Figure A-3 & Figure A-9 | Punch & Anvil are 1/2" (12.7mm) dia | NOT AVAILABLE | NOT AVAILABLE | NOT AVAILABLE | NOT AVAILABLE | Contact Factory |  | Contact Factory
1449 | FHL | M4 | 30 | FHL-M4-30 | Contact Factory | NOT AVAILABLE | BEIGE |  | Contact Factory | Contact Factory | Contact Factory | Contact Factory | Contact Factory | Contact Factory | 975200997 | CHOOSE ANVIL FOR RELEVANT MATERIAL THICKNESS (SEE RIGHT) | 8003620 | 8003305 | Figure P-1 | Figure A-3 & Figure A-9 | Punch & Anvil are 1/2" (12.7mm) dia | NOT AVAILABLE | NOT AVAILABLE | NOT AVAILABLE | NOT AVAILABLE | Contact Factory |  | Contact Factory
1450 | FHL | M4 | 35 | FHL-M4-35 | Contact Factory | NOT AVAILABLE | BEIGE |  | Contact Factory | Contact Factory | Contact Factory | Contact Factory | Contact Factory | Contact Factory | 975200997 | CHOOSE ANVIL FOR RELEVANT MATERIAL THICKNESS (SEE RIGHT) | 8003620 | 8003305 | Figure P-1 | Figure A-3 & Figure A-9 | Punch & Anvil are 1/2" (12.7mm) dia | NOT AVAILABLE | NOT AVAILABLE | NOT AVAILABLE | NOT AVAILABLE | Contact Factory |  | Contact Factory
1451 | FHL | M5 | 8 | FHL-M5-8 | Contact Factory | NOT AVAILABLE | SILVER BLUE METALLIC |  | Contact Factory | Contact Factory | Contact Factory | Contact Factory | Contact Factory | Contact Factory | 975200997 | CHOOSE ANVIL FOR RELEVANT MATERIAL THICKNESS (SEE RIGHT) | 8003319 | 8003306 | Figure P-1 | Figure A-3 & Figure A-9 | Punch & Anvil are 1/2" (12.7mm) dia | NOT AVAILABLE | NOT AVAILABLE | NOT AVAILABLE | NOT AVAILABLE | Contact Factory |  | Contact Factory
1452 | FHL | M5 | 10 | FHL-M5-10 | 8009960 | NOT AVAILABLE | SILVER BLUE METALLIC |  | 8000669 | 970200056 | 970200056300 | Contact Factory | Contact Factory | 8000766 | 975200997 | CHOOSE ANVIL FOR RELEVANT MATERIAL THICKNESS (SEE RIGHT) | 8003319 | 8003306 | Figure P-1 | Figure A-3 & Figure A-9 | Punch & Anvil are 1/2" (12.7mm) dia | NOT AVAILABLE | NOT AVAILABLE | NOT AVAILABLE | NOT AVAILABLE | Contact Factory |  | Contact Factory
1453 | FHL | M5 | 12 | FHL-M5-12 | 8009960 | NOT AVAILABLE | SILVER BLUE METALLIC |  | 8000669 | 970200056 | 970200056300 | Contact Factory | Contact Factory | 8000766 | 975200997 | CHOOSE ANVIL FOR RELEVANT MATERIAL THICKNESS (SEE RIGHT) | 8003319 | 8003306 | Figure P-1 | Figure A-3 & Figure A-9 | Punch & Anvil are 1/2" (12.7mm) dia | NOT AVAILABLE | NOT AVAILABLE | NOT AVAILABLE | NOT AVAILABLE | Contact Factory |  | Contact Factory
1454 | FHL | M5 | 14 | FHL-M5-14 | 8009960 | NOT AVAILABLE | SILVER BLUE METALLIC |  | 8000669 | 970200056 | 970200056300 | Contact Factory | Contact Factory | 8000766 | 975200997 | CHOOSE ANVIL FOR RELEVANT MATERIAL THICKNESS (SEE RIGHT) | 8003319 | 8003306 | Figure P-1 | Figure A-3 & Figure A-9 | Punch & Anvil are 1/2" (12.7mm) dia | NOT AVAILABLE | NOT AVAILABLE | NOT AVAILABLE | NOT AVAILABLE | Contact Factory |  | Contact Factory
1455 | FHL | M5 | 15 | FHL-M5-15 | 8009960 | NOT AVAILABLE | SILVER BLUE METALLIC |  | 8000669 | 970200056 | 970200056300 | Contact Factory | Contact Factory | 8000766 | 975200997 | CHOOSE ANVIL FOR RELEVANT MATERIAL THICKNESS (SEE RIGHT) | 8003319 | 8003306 | Figure P-1 | Figure A-3 & Figure A-9 | Punch & Anvil are 1/2" (12.7mm) dia | NOT AVAILABLE | NOT AVAILABLE | NOT AVAILABLE | NOT AVAILABLE | Contact Factory |  | Contact Factory
1456 | FHL | M5 | 16 | FHL-M5-16 | 8009960 | NOT AVAILABLE | SILVER BLUE METALLIC |  | 8000669 | 970200056 | 970200056300 | Contact Factory | Contact Factory | 8000766 | 975200997 | CHOOSE ANVIL FOR RELEVANT MATERIAL THICKNESS (SEE RIGHT) | 8003319 | 8003306 | Figure P-1 | Figure A-3 & Figure A-9 | Punch & Anvil are 1/2" (12.7mm) dia | NOT AVAILABLE | NOT AVAILABLE | NOT AVAILABLE | NOT AVAILABLE | Contact Factory |  | Contact Factory
1457 | FHL | M5 | 18 | FHL-M5-18 | 8009960 | NOT AVAILABLE | SILVER BLUE METALLIC |  | 8000669 | 970200056 | 970200056300 | Contact Factory | Contact Factory | 8000766 | 975200997 | CHOOSE ANVIL FOR RELEVANT MATERIAL THICKNESS (SEE RIGHT) | 8003319 | 8003306 | Figure P-1 | Figure A-3 & Figure A-9 | Punch & Anvil are 1/2" (12.7mm) dia | NOT AVAILABLE | NOT AVAILABLE | NOT AVAILABLE | NOT AVAILABLE | Contact Factory |  | Contact Factory
1458 | FHL | M5 | 20 | FHL-M5-20 | 8009960 | NOT AVAILABLE | SILVER BLUE METALLIC |  | 8000669 | 970200056 | 970200056300 | Contact Factory | Contact Factory | 8000766 | 975200997 | CHOOSE ANVIL FOR RELEVANT MATERIAL THICKNESS (SEE RIGHT) | 8003319 | 8003306 | Figure P-1 | Figure A-3 & Figure A-9 | Punch & Anvil are 1/2" (12.7mm) dia | NOT AVAILABLE | NOT AVAILABLE | NOT AVAILABLE | NOT AVAILABLE | Contact Factory |  | Contact Factory
1459 | FHL | M5 | 25 | FHL-M5-25 | 8009960 | NOT AVAILABLE | SILVER BLUE METALLIC |  | 8000669 | 970200056 | 970200056300 | Contact Factory | Contact Factory | 8000766 | 975200997 | CHOOSE ANVIL FOR RELEVANT MATERIAL THICKNESS (SEE RIGHT) | 8003319 | 8003306 | Figure P-1 | Figure A-3 & Figure A-9 | Punch & Anvil are 1/2" (12.7mm) dia | NOT AVAILABLE | NOT AVAILABLE | NOT AVAILABLE | NOT AVAILABLE | Contact Factory |  | Contact Factory
1460 | FHL | M5 | 30 | FHL-M5-30 | 8009960 | NOT AVAILABLE | SILVER BLUE METALLIC |  | 8000669 | 970200056 | 970200056300 | Contact Factory | Contact Factory | 8000766 | 975200997 | CHOOSE ANVIL FOR RELEVANT MATERIAL THICKNESS (SEE RIGHT) | 8003319 | 8003306 | Figure P-1 | Figure A-3 & Figure A-9 | Punch & Anvil are 1/2" (12.7mm) dia | NOT AVAILABLE | NOT AVAILABLE | NOT AVAILABLE | NOT AVAILABLE | Contact Factory |  | Contact Factory
1461 | FHL | M5 | 35 | FHL-M5-35 | 8009960 | NOT AVAILABLE | SILVER BLUE METALLIC |  | 8000669 | 970200056 | 970200056300 | Contact Factory | Contact Factory | 8000766 | 975200997 | CHOOSE ANVIL FOR RELEVANT MATERIAL THICKNESS (SEE RIGHT) | 8003319 | 8003306 | Figure P-1 | Figure A-3 & Figure A-9 | Punch & Anvil are 1/2" (12.7mm) dia | NOT AVAILABLE | NOT AVAILABLE | NOT AVAILABLE | NOT AVAILABLE | Contact Factory |  | Contact Factory
1462 | FHLS | 032 | 5 | FHLS-032-5 | Contact Factory | NOT AVAILABLE | Contact Factory |  | Contact Factory | Contact Factory | Contact Factory | Contact Factory | Contact Factory | Contact Factory | 975200997 | CHOOSE ANVIL FOR RELEVANT MATERIAL THICKNESS (SEE RIGHT) | 8003619 | 8003301 | Figure P-1 | Figure A-3 & Figure A-9 | Punch & Anvil are 1/2" (12.7mm) dia | NOT AVAILABLE | NOT AVAILABLE | NOT AVAILABLE | NOT AVAILABLE | Contact Factory |  | Contact Factory
1463 | FHLS | 032 | 6 | FHLS-032-6 | Contact Factory | NOT AVAILABLE | Contact Factory |  | Contact Factory | Contact Factory | Contact Factory | Contact Factory | Contact Factory | Contact Factory | 975200997 | CHOOSE ANVIL FOR RELEVANT MATERIAL THICKNESS (SEE RIGHT) | 8003619 | 8003301 | Figure P-1 | Figure A-3 & Figure A-9 | Punch & Anvil are 1/2" (12.7mm) dia | NOT AVAILABLE | NOT AVAILABLE | NOT AVAILABLE | NOT AVAILABLE | Contact Factory |  | Contact Factory
1464 | FHLS | 032 | 8 | FHLS-032-8 | Contact Factory | NOT AVAILABLE | Contact Factory |  | Contact Factory | Contact Factory | Contact Factory | Contact Factory | Contact Factory | Contact Factory | 975200997 | CHOOSE ANVIL FOR RELEVANT MATERIAL THICKNESS (SEE RIGHT) | 8003619 | 8003301 | Figure P-1 | Figure A-3 & Figure A-9 | Punch & Anvil are 1/2" (12.7mm) dia | NOT AVAILABLE | NOT AVAILABLE | NOT AVAILABLE | NOT AVAILABLE | Contact Factory |  | Contact Factory
1465 | FHLS | 032 | 10 | FHLS-032-10 | Contact Factory | NOT AVAILABLE | Contact Factory |  | Contact Factory | Contact Factory | Contact Factory | Contact Factory | Contact Factory | Contact Factory | 975200997 | CHOOSE ANVIL FOR RELEVANT MATERIAL THICKNESS (SEE RIGHT) | 8003619 | 8003301 | Figure P-1 | Figure A-3 & Figure A-9 | Punch & Anvil are 1/2" (12.7mm) dia | NOT AVAILABLE | NOT AVAILABLE | NOT AVAILABLE | NOT AVAILABLE | Contact Factory |  | Contact Factory
1466 | FHLS | 032 | 12 | FHLS-032-12 | Contact Factory | NOT AVAILABLE | Contact Factory |  | Contact Factory | Contact Factory | Contact Factory | Contact Factory | Contact Factory | Contact Factory | 975200997 | CHOOSE ANVIL FOR RELEVANT MATERIAL THICKNESS (SEE RIGHT) | 8003619 | 8003301 | Figure P-1 | Figure A-3 & Figure A-9 | Punch & Anvil are 1/2" (12.7mm) dia | NOT AVAILABLE | NOT AVAILABLE | NOT AVAILABLE | NOT AVAILABLE | Contact Factory |  | Contact Factory
1467 | FHLS | 032 | 14 | FHLS-032-14 | Contact Factory | NOT AVAILABLE | Contact Factory |  | Contact Factory | Contact Factory | Contact Factory | Contact Factory | Contact Factory | Contact Factory | 975200997 | CHOOSE ANVIL FOR RELEVANT MATERIAL THICKNESS (SEE RIGHT) | 8003619 | 8003301 | Figure P-1 | Figure A-3 & Figure A-9 | Punch & Anvil are 1/2" (12.7mm) dia | NOT AVAILABLE | NOT AVAILABLE | NOT AVAILABLE | NOT AVAILABLE | Contact Factory |  | Contact Factory
1468 | FHLS | 032 | 16 | FHLS-032-16 | Contact Factory | NOT AVAILABLE | Contact Factory |  | Contact Factory | Contact Factory | Contact Factory | Contact Factory | Contact Factory | Contact Factory | 975200997 | CHOOSE ANVIL FOR RELEVANT MATERIAL THICKNESS (SEE RIGHT) | 8003619 | 8003301 | Figure P-1 | Figure A-3 & Figure A-9 | Punch & Anvil are 1/2" (12.7mm) dia | NOT AVAILABLE | NOT AVAILABLE | NOT AVAILABLE | NOT AVAILABLE | Contact Factory |  | Contact Factory
1469 | FHLS | 032 | 20 | FHLS-032-20 | Contact Factory | NOT AVAILABLE | Contact Factory |  | Contact Factory | Contact Factory | Contact Factory | Contact Factory | Contact Factory | Contact Factory | 975200997 | CHOOSE ANVIL FOR RELEVANT MATERIAL THICKNESS (SEE RIGHT) | 8003619 | 8003301 | Figure P-1 | Figure A-3 & Figure A-9 | Punch & Anvil are 1/2" (12.7mm) dia | NOT AVAILABLE | NOT AVAILABLE | NOT AVAILABLE | NOT AVAILABLE | Contact Factory |  | Contact Factory
1470 | FHLS | 032 | 24 | FHLS-032-24 | Contact Factory | NOT AVAILABLE | Contact Factory |  | Contact Factory | Contact Factory | Contact Factory | Contact Factory | Contact Factory | Contact Factory | 975200997 | CHOOSE ANVIL FOR RELEVANT MATERIAL THICKNESS (SEE RIGHT) | 8003619 | 8003301 | Figure P-1 | Figure A-3 & Figure A-9 | Punch & Anvil are 1/2" (12.7mm) dia | NOT AVAILABLE | NOT AVAILABLE | NOT AVAILABLE | NOT AVAILABLE | Contact Factory |  | Contact Factory
1471 | FHLS | 256 | 4 | FHLS-256-4 | Contact Factory | NOT AVAILABLE | Contact Factory |  | Contact Factory | Contact Factory | Contact Factory | Contact Factory | Contact Factory | Contact Factory | 975200997 | CHOOSE ANVIL FOR RELEVANT MATERIAL THICKNESS (SEE RIGHT) | 8003313 | 8003297 | Figure P-1 | Figure A-3 & Figure A-9 | Punch & Anvil are 1/2" (12.7mm) dia | NOT AVAILABLE | NOT AVAILABLE | NOT AVAILABLE | NOT AVAILABLE | Contact Factory |  | Contact Factory
1472 | FHLS | 256 | 5 | FHLS-256-5 | Contact Factory | NOT AVAILABLE | Contact Factory |  | Contact Factory | Contact Factory | Contact Factory | Contact Factory | Contact Factory | Contact Factory | 975200997 | CHOOSE ANVIL FOR RELEVANT MATERIAL THICKNESS (SEE RIGHT) | 8003313 | 8003297 | Figure P-1 | Figure A-3 & Figure A-9 | Punch & Anvil are 1/2" (12.7mm) dia | NOT AVAILABLE | NOT AVAILABLE | NOT AVAILABLE | NOT AVAILABLE | Contact Factory |  | Contact Factory
1473 | FHLS | 256 | 6 | FHLS-256-6 | Contact Factory | NOT AVAILABLE | Contact Factory |  | Contact Factory | Contact Factory | Contact Factory | Contact Factory | Contact Factory | Contact Factory | 975200997 | CHOOSE ANVIL FOR RELEVANT MATERIAL THICKNESS (SEE RIGHT) | 8003313 | 8003297 | Figure P-1 | Figure A-3 & Figure A-9 | Punch & Anvil are 1/2" (12.7mm) dia | NOT AVAILABLE | NOT AVAILABLE | NOT AVAILABLE | NOT AVAILABLE | Contact Factory |  | Contact Factory
1474 | FHLS | 256 | 8 | FHLS-256-8 | Contact Factory | NOT AVAILABLE | Contact Factory |  | Contact Factory | Contact Factory | Contact Factory | Contact Factory | Contact Factory | Contact Factory | 975200997 | CHOOSE ANVIL FOR RELEVANT MATERIAL THICKNESS (SEE RIGHT) | 8003313 | 8003297 | Figure P-1 | Figure A-3 & Figure A-9 | Punch & Anvil are 1/2" (12.7mm) dia | NOT AVAILABLE | NOT AVAILABLE | NOT AVAILABLE | NOT AVAILABLE | Contact Factory |  | Contact Factory
1475 | FHLS | 256 | 10 | FHLS-256-10 | Contact Factory | NOT AVAILABLE | Contact Factory |  | Contact Factory | Contact Factory | Contact Factory | Contact Factory | Contact Factory | Contact Factory | 975200997 | CHOOSE ANVIL FOR RELEVANT MATERIAL THICKNESS (SEE RIGHT) | 8003313 | 8003297 | Figure P-1 | Figure A-3 & Figure A-9 | Punch & Anvil are 1/2" (12.7mm) dia | NOT AVAILABLE | NOT AVAILABLE | NOT AVAILABLE | NOT AVAILABLE | Contact Factory |  | Contact Factory
1476 | FHLS | 256 | 12 | FHLS-256-12 | Contact Factory | NOT AVAILABLE | Contact Factory |  | Contact Factory | Contact Factory | Contact Factory | Contact Factory | Contact Factory | Contact Factory | 975200997 | CHOOSE ANVIL FOR RELEVANT MATERIAL THICKNESS (SEE RIGHT) | 8003313 | 8003297 | Figure P-1 | Figure A-3 & Figure A-9 | Punch & Anvil are 1/2" (12.7mm) dia | NOT AVAILABLE | NOT AVAILABLE | NOT AVAILABLE | NOT AVAILABLE | Contact Factory |  | Contact Factory
1477 | FHLS | 440 | 4 | FHLS-440-4 | Contact Factory | NOT AVAILABLE | Contact Factory |  | Contact Factory | Contact Factory | Contact Factory | Contact Factory | Contact Factory | Contact Factory | 975200997 | CHOOSE ANVIL FOR RELEVANT MATERIAL THICKNESS (SEE RIGHT) | 8003618 | 8003298 | Figure P-1 | Figure A-3 & Figure A-9 | Punch & Anvil are 1/2" (12.7mm) dia | NOT AVAILABLE | NOT AVAILABLE | NOT AVAILABLE | NOT AVAILABLE | 8021315 |  | Contact Factory
1478 | FHLS | 440 | 5 | FHLS-440-5 | Contact Factory | NOT AVAILABLE | Contact Factory |  | Contact Factory | Contact Factory | Contact Factory | Contact Factory | Contact Factory | Contact Factory | 975200997 | CHOOSE ANVIL FOR RELEVANT MATERIAL THICKNESS (SEE RIGHT) | 8003618 | 8003298 | Figure P-1 | Figure A-3 & Figure A-9 | Punch & Anvil are 1/2" (12.7mm) dia | NOT AVAILABLE | NOT AVAILABLE | NOT AVAILABLE | NOT AVAILABLE | 8021315 |  | Contact Factory
1479 | FHLS | 440 | 6 | FHLS-440-6 | Contact Factory | NOT AVAILABLE | Contact Factory |  | Contact Factory | Contact Factory | Contact Factory | Contact Factory | Contact Factory | Contact Factory | 975200997 | CHOOSE ANVIL FOR RELEVANT MATERIAL THICKNESS (SEE RIGHT) | 8003618 | 8003298 | Figure P-1 | Figure A-3 & Figure A-9 | Punch & Anvil are 1/2" (12.7mm) dia | NOT AVAILABLE | NOT AVAILABLE | NOT AVAILABLE | NOT AVAILABLE | 8021315 |  | Contact Factory
1480 | FHLS | 440 | 8 | FHLS-440-8 | Contact Factory | NOT AVAILABLE | Contact Factory |  | Contact Factory | Contact Factory | Contact Factory | Contact Factory | Contact Factory | Contact Factory | 975200997 | CHOOSE ANVIL FOR RELEVANT MATERIAL THICKNESS (SEE RIGHT) | 8003618 | 8003298 | Figure P-1 | Figure A-3 & Figure A-9 | Punch & Anvil are 1/2" (12.7mm) dia | NOT AVAILABLE | NOT AVAILABLE | NOT AVAILABLE | NOT AVAILABLE | 8021315 |  | Contact Factory
1481 | FHLS | 440 | 10 | FHLS-440-10 | Contact Factory | NOT AVAILABLE | Contact Factory |  | Contact Factory | Contact Factory | Contact Factory | Contact Factory | Contact Factory | Contact Factory | 975200997 | CHOOSE ANVIL FOR RELEVANT MATERIAL THICKNESS (SEE RIGHT) | 8003618 | 8003298 | Figure P-1 | Figure A-3 & Figure A-9 | Punch & Anvil are 1/2" (12.7mm) dia | NOT AVAILABLE | NOT AVAILABLE | NOT AVAILABLE | NOT AVAILABLE | 8021315 |  | Contact Factory
1482 | FHLS | 440 | 12 | FHLS-440-12 | Contact Factory | NOT AVAILABLE | Contact Factory |  | Contact Factory | Contact Factory | Contact Factory | Contact Factory | Contact Factory | Contact Factory | 975200997 | CHOOSE ANVIL FOR RELEVANT MATERIAL THICKNESS (SEE RIGHT) | 8003618 | 8003298 | Figure P-1 | Figure A-3 & Figure A-9 | Punch & Anvil are 1/2" (12.7mm) dia | NOT AVAILABLE | NOT AVAILABLE | NOT AVAILABLE | NOT AVAILABLE | 8021315 |  | Contact Factory
1483 | FHLS | 440 | 14 | FHLS-440-14 | Contact Factory | NOT AVAILABLE | Contact Factory |  | Contact Factory | Contact Factory | Contact Factory | Contact Factory | Contact Factory | Contact Factory | 975200997 | CHOOSE ANVIL FOR RELEVANT MATERIAL THICKNESS (SEE RIGHT) | 8003618 | 8003298 | Figure P-1 | Figure A-3 & Figure A-9 | Punch & Anvil are 1/2" (12.7mm) dia | NOT AVAILABLE | NOT AVAILABLE | NOT AVAILABLE | NOT AVAILABLE | 8021315 |  | Contact Factory
1484 | FHLS | 440 | 16 | FHLS-440-16 | Contact Factory | NOT AVAILABLE | Contact Factory |  | Contact Factory | Contact Factory | Contact Factory | Contact Factory | Contact Factory | Contact Factory | 975200997 | CHOOSE ANVIL FOR RELEVANT MATERIAL THICKNESS (SEE RIGHT) | 8003618 | 8003298 | Figure P-1 | Figure A-3 & Figure A-9 | Punch & Anvil are 1/2" (12.7mm) dia | NOT AVAILABLE | NOT AVAILABLE | NOT AVAILABLE | NOT AVAILABLE | 8021315 |  | Contact Factory
1485 | FHLS | 632 | 4 | FHLS-632-4 | Contact Factory | NOT AVAILABLE | Contact Factory |  | Contact Factory | Contact Factory | Contact Factory | Contact Factory | Contact Factory | Contact Factory | 975200997 | CHOOSE ANVIL FOR RELEVANT MATERIAL THICKNESS (SEE RIGHT) | 8003314 | 8003299 | Figure P-1 | Figure A-3 & Figure A-9 | Punch & Anvil are 1/2" (12.7mm) dia | NOT AVAILABLE | NOT AVAILABLE | NOT AVAILABLE | NOT AVAILABLE | Contact Factory |  | Contact Factory
1486 | FHLS | 632 | 5 | FHLS-632-5 | Contact Factory | NOT AVAILABLE | Contact Factory |  | Contact Factory | Contact Factory | Contact Factory | Contact Factory | Contact Factory | Contact Factory | 975200997 | CHOOSE ANVIL FOR RELEVANT MATERIAL THICKNESS (SEE RIGHT) | 8003314 | 8003299 | Figure P-1 | Figure A-3 & Figure A-9 | Punch & Anvil are 1/2" (12.7mm) dia | NOT AVAILABLE | NOT AVAILABLE | NOT AVAILABLE | NOT AVAILABLE | Contact Factory |  | Contact Factory
1487 | FHLS | 632 | 6 | FHLS-632-6 | Contact Factory | NOT AVAILABLE | Contact Factory |  | Contact Factory | Contact Factory | Contact Factory | Contact Factory | Contact Factory | Contact Factory | 975200997 | CHOOSE ANVIL FOR RELEVANT MATERIAL THICKNESS (SEE RIGHT) | 8003314 | 8003299 | Figure P-1 | Figure A-3 & Figure A-9 | Punch & Anvil are 1/2" (12.7mm) dia | NOT AVAILABLE | NOT AVAILABLE | NOT AVAILABLE | NOT AVAILABLE | Contact Factory |  | Contact Factory
1488 | FHLS | 632 | 8 | FHLS-632-8 | Contact Factory | NOT AVAILABLE | Contact Factory |  | Contact Factory | Contact Factory | Contact Factory | Contact Factory | Contact Factory | Contact Factory | 975200997 | CHOOSE ANVIL FOR RELEVANT MATERIAL THICKNESS (SEE RIGHT) | 8003314 | 8003299 | Figure P-1 | Figure A-3 & Figure A-9 | Punch & Anvil are 1/2" (12.7mm) dia | NOT AVAILABLE | NOT AVAILABLE | NOT AVAILABLE | NOT AVAILABLE | Contact Factory |  | Contact Factory
1489 | FHLS | 632 | 10 | FHLS-632-10 | Contact Factory | NOT AVAILABLE | Contact Factory |  | Contact Factory | Contact Factory | Contact Factory | Contact Factory | Contact Factory | Contact Factory | 975200997 | CHOOSE ANVIL FOR RELEVANT MATERIAL THICKNESS (SEE RIGHT) | 8003314 | 8003299 | Figure P-1 | Figure A-3 & Figure A-9 | Punch & Anvil are 1/2" (12.7mm) dia | NOT AVAILABLE | NOT AVAILABLE | NOT AVAILABLE | NOT AVAILABLE | Contact Factory |  | Contact Factory
1490 | FHLS | 632 | 12 | FHLS-632-12 | Contact Factory | NOT AVAILABLE | Contact Factory |  | Contact Factory | Contact Factory | Contact Factory | Contact Factory | Contact Factory | Contact Factory | 975200997 | CHOOSE ANVIL FOR RELEVANT MATERIAL THICKNESS (SEE RIGHT) | 8003314 | 8003299 | Figure P-1 | Figure A-3 & Figure A-9 | Punch & Anvil are 1/2" (12.7mm) dia | NOT AVAILABLE | NOT AVAILABLE | NOT AVAILABLE | NOT AVAILABLE | Contact Factory |  | Contact Factory
1491 | FHLS | 632 | 14 | FHLS-632-14 | Contact Factory | NOT AVAILABLE | Contact Factory |  | Contact Factory | Contact Factory | Contact Factory | Contact Factory | Contact Factory | Contact Factory | 975200997 | CHOOSE ANVIL FOR RELEVANT MATERIAL THICKNESS (SEE RIGHT) | 8003314 | 8003299 | Figure P-1 | Figure A-3 & Figure A-9 | Punch & Anvil are 1/2" (12.7mm) dia | NOT AVAILABLE | NOT AVAILABLE | NOT AVAILABLE | NOT AVAILABLE | Contact Factory |  | Contact Factory
1492 | FHLS | 632 | 16 | FHLS-632-16 | Contact Factory | NOT AVAILABLE | Contact Factory |  | Contact Factory | Contact Factory | Contact Factory | Contact Factory | Contact Factory | Contact Factory | 975200997 | CHOOSE ANVIL FOR RELEVANT MATERIAL THICKNESS (SEE RIGHT) | 8003314 | 8003299 | Figure P-1 | Figure A-3 & Figure A-9 | Punch & Anvil are 1/2" (12.7mm) dia | NOT AVAILABLE | NOT AVAILABLE | NOT AVAILABLE | NOT AVAILABLE | Contact Factory |  | Contact Factory
1493 | FHLS | 632 | 20 | FHLS-632-20 | Contact Factory | NOT AVAILABLE | Contact Factory |  | Contact Factory | Contact Factory | Contact Factory | Contact Factory | Contact Factory | Contact Factory | 975200997 | CHOOSE ANVIL FOR RELEVANT MATERIAL THICKNESS (SEE RIGHT) | 8003314 | 8003299 | Figure P-1 | Figure A-3 & Figure A-9 | Punch & Anvil are 1/2" (12.7mm) dia | NOT AVAILABLE | NOT AVAILABLE | NOT AVAILABLE | NOT AVAILABLE | Contact Factory |  | Contact Factory
1494 | FHLS | 632 | 24 | FHLS-632-24 | Contact Factory | NOT AVAILABLE | Contact Factory |  | Contact Factory | Contact Factory | Contact Factory | Contact Factory | Contact Factory | Contact Factory | 975200997 | CHOOSE ANVIL FOR RELEVANT MATERIAL THICKNESS (SEE RIGHT) | 8003314 | 8003299 | Figure P-1 | Figure A-3 & Figure A-9 | Punch & Anvil are 1/2" (12.7mm) dia | NOT AVAILABLE | NOT AVAILABLE | NOT AVAILABLE | NOT AVAILABLE | Contact Factory |  | Contact Factory
1495 | FHLS | 832 | 4 | FHLS-832-4 | Contact Factory | NOT AVAILABLE | Contact Factory |  | Contact Factory | Contact Factory | Contact Factory | Contact Factory | Contact Factory | Contact Factory | 975200997 | CHOOSE ANVIL FOR RELEVANT MATERIAL THICKNESS (SEE RIGHT) | 8003315 | 8003300 | Figure P-1 | Figure A-3 & Figure A-9 | Punch & Anvil are 1/2" (12.7mm) dia | NOT AVAILABLE | NOT AVAILABLE | NOT AVAILABLE | NOT AVAILABLE | Contact Factory |  | Contact Factory
1496 | FHLS | 832 | 5 | FHLS-832-5 | Contact Factory | NOT AVAILABLE | Contact Factory |  | Contact Factory | Contact Factory | Contact Factory | Contact Factory | Contact Factory | Contact Factory | 975200997 | CHOOSE ANVIL FOR RELEVANT MATERIAL THICKNESS (SEE RIGHT) | 8003315 | 8003300 | Figure P-1 | Figure A-3 & Figure A-9 | Punch & Anvil are 1/2" (12.7mm) dia | NOT AVAILABLE | NOT AVAILABLE | NOT AVAILABLE | NOT AVAILABLE | Contact Factory |  | Contact Factory
1497 | FHLS | 832 | 6 | FHLS-832-6 | Contact Factory | NOT AVAILABLE | Contact Factory |  | Contact Factory | Contact Factory | Contact Factory | Contact Factory | Contact Factory | Contact Factory | 975200997 | CHOOSE ANVIL FOR RELEVANT MATERIAL THICKNESS (SEE RIGHT) | 8003315 | 8003300 | Figure P-1 | Figure A-3 & Figure A-9 | Punch & Anvil are 1/2" (12.7mm) dia | NOT AVAILABLE | NOT AVAILABLE | NOT AVAILABLE | NOT AVAILABLE | Contact Factory |  | Contact Factory
1498 | FHLS | 832 | 8 | FHLS-832-8 | Contact Factory | NOT AVAILABLE | Contact Factory |  | Contact Factory | Contact Factory | Contact Factory | Contact Factory | Contact Factory | Contact Factory | 975200997 | CHOOSE ANVIL FOR RELEVANT MATERIAL THICKNESS (SEE RIGHT) | 8003315 | 8003300 | Figure P-1 | Figure A-3 & Figure A-9 | Punch & Anvil are 1/2" (12.7mm) dia | NOT AVAILABLE | NOT AVAILABLE | NOT AVAILABLE | NOT AVAILABLE | Contact Factory |  | Contact Factory
1499 | FHLS | 832 | 10 | FHLS-832-10 | Contact Factory | NOT AVAILABLE | Contact Factory |  | Contact Factory | Contact Factory | Contact Factory | Contact Factory | Contact Factory | Contact Factory | 975200997 | CHOOSE ANVIL FOR RELEVANT MATERIAL THICKNESS (SEE RIGHT) | 8003315 | 8003300 | Figure P-1 | Figure A-3 & Figure A-9 | Punch & Anvil are 1/2" (12.7mm) dia | NOT AVAILABLE | NOT AVAILABLE | NOT AVAILABLE | NOT AVAILABLE | Contact Factory |  | Contact Factory
1500 | FHLS | 832 | 12 | FHLS-832-12 | Contact Factory | NOT AVAILABLE | Contact Factory |  | Contact Factory | Contact Factory | Contact Factory | Contact Factory | Contact Factory | Contact Factory | 975200997 | CHOOSE ANVIL FOR RELEVANT MATERIAL THICKNESS (SEE RIGHT) | 8003315 | 8003300 | Figure P-1 | Figure A-3 & Figure A-9 | Punch & Anvil are 1/2" (12.7mm) dia | NOT AVAILABLE | NOT AVAILABLE | NOT AVAILABLE | NOT AVAILABLE | Contact Factory |  | Contact Factory
1501 | FHLS | 832 | 14 | FHLS-832-14 | Contact Factory | NOT AVAILABLE | Contact Factory |  | Contact Factory | Contact Factory | Contact Factory | Contact Factory | Contact Factory | Contact Factory | 975200997 | CHOOSE ANVIL FOR RELEVANT MATERIAL THICKNESS (SEE RIGHT) | 8003315 | 8003300 | Figure P-1 | Figure A-3 & Figure A-9 | Punch & Anvil are 1/2" (12.7mm) dia | NOT AVAILABLE | NOT AVAILABLE | NOT AVAILABLE | NOT AVAILABLE | Contact Factory |  | Contact Factory
1502 | FHLS | 832 | 16 | FHLS-832-16 | Contact Factory | NOT AVAILABLE | Contact Factory |  | Contact Factory | Contact Factory | Contact Factory | Contact Factory | Contact Factory | Contact Factory | 975200997 | CHOOSE ANVIL FOR RELEVANT MATERIAL THICKNESS (SEE RIGHT) | 8003315 | 8003300 | Figure P-1 | Figure A-3 & Figure A-9 | Punch & Anvil are 1/2" (12.7mm) dia | NOT AVAILABLE | NOT AVAILABLE | NOT AVAILABLE | NOT AVAILABLE | Contact Factory |  | Contact Factory
1503 | FHLS | 832 | 20 | FHLS-832-20 | Contact Factory | NOT AVAILABLE | Contact Factory |  | Contact Factory | Contact Factory | Contact Factory | Contact Factory | Contact Factory | Contact Factory | 975200997 | CHOOSE ANVIL FOR RELEVANT MATERIAL THICKNESS (SEE RIGHT) | 8003315 | 8003300 | Figure P-1 | Figure A-3 & Figure A-9 | Punch & Anvil are 1/2" (12.7mm) dia | NOT AVAILABLE | NOT AVAILABLE | NOT AVAILABLE | NOT AVAILABLE | Contact Factory |  | Contact Factory
1504 | FHLS | 832 | 24 | FHLS-832-24 | Contact Factory | NOT AVAILABLE | Contact Factory |  | Contact Factory | Contact Factory | Contact Factory | Contact Factory | Contact Factory | Contact Factory | 975200997 | CHOOSE ANVIL FOR RELEVANT MATERIAL THICKNESS (SEE RIGHT) | 8003315 | 8003300 | Figure P-1 | Figure A-3 & Figure A-9 | Punch & Anvil are 1/2" (12.7mm) dia | NOT AVAILABLE | NOT AVAILABLE | NOT AVAILABLE | NOT AVAILABLE | Contact Factory |  | Contact Factory
1505 | FHLS | M2.5 | 6 | FHLS-M2.5-6 | Contact Factory | NOT AVAILABLE | RED METALLIC |  | Contact Factory | Contact Factory | Contact Factory | Contact Factory | Contact Factory | Contact Factory | 975200997 | CHOOSE ANVIL FOR RELEVANT MATERIAL THICKNESS (SEE RIGHT) | 8003316 | 8003302 | Figure P-1 | Figure A-3 & Figure A-9 | Punch & Anvil are 1/2" (12.7mm) dia | NOT AVAILABLE | NOT AVAILABLE | NOT AVAILABLE | NOT AVAILABLE | Contact Factory |  | Contact Factory
1506 | FHLS | M2.5 | 8 | FHLS-M2.5-8 | Contact Factory | NOT AVAILABLE | RED METALLIC |  | Contact Factory | Contact Factory | Contact Factory | Contact Factory | Contact Factory | Contact Factory | 975200997 | CHOOSE ANVIL FOR RELEVANT MATERIAL THICKNESS (SEE RIGHT) | 8003316 | 8003302 | Figure P-1 | Figure A-3 & Figure A-9 | Punch & Anvil are 1/2" (12.7mm) dia | NOT AVAILABLE | NOT AVAILABLE | NOT AVAILABLE | NOT AVAILABLE | Contact Factory |  | Contact Factory
1507 | FHLS | M2.5 | 10 | FHLS-M2.5-10 | Contact Factory | NOT AVAILABLE | RED METALLIC |  | Contact Factory | Contact Factory | Contact Factory | Contact Factory | Contact Factory | Contact Factory | 975200997 | CHOOSE ANVIL FOR RELEVANT MATERIAL THICKNESS (SEE RIGHT) | 8003316 | 8003302 | Figure P-1 | Figure A-3 & Figure A-9 | Punch & Anvil are 1/2" (12.7mm) dia | NOT AVAILABLE | NOT AVAILABLE | NOT AVAILABLE | NOT AVAILABLE | Contact Factory |  | Contact Factory
1508 | FHLS | M2.5 | 12 | FHLS-M2.5-12 | 8006780 | NOT AVAILABLE | RED METALLIC |  | 8003203 | 970200047 | 970200047300 | Contact Factory | Contact Factory | 8003133 | 975200997 | CHOOSE ANVIL FOR RELEVANT MATERIAL THICKNESS (SEE RIGHT) | 8003316 | 8003302 | Figure P-1 | Figure A-3 & Figure A-9 | Punch & Anvil are 1/2" (12.7mm) dia | NOT AVAILABLE | NOT AVAILABLE | NOT AVAILABLE | NOT AVAILABLE | Contact Factory |  | Contact Factory
1509 | FHLS | M2.5 | 14 | FHLS-M2.5-14 | 8006780 | NOT AVAILABLE | RED METALLIC |  | 8003203 | 970200047 | 970200047300 | Contact Factory | Contact Factory | 8003133 | 975200997 | CHOOSE ANVIL FOR RELEVANT MATERIAL THICKNESS (SEE RIGHT) | 8003316 | 8003302 | Figure P-1 | Figure A-3 & Figure A-9 | Punch & Anvil are 1/2" (12.7mm) dia | NOT AVAILABLE | NOT AVAILABLE | NOT AVAILABLE | NOT AVAILABLE | Contact Factory |  | Contact Factory
1510 | FHLS | M2.5 | 15 | FHLS-M2.5-15 | 8006780 | NOT AVAILABLE | RED METALLIC |  | 8003203 | 970200047 | 970200047300 | Contact Factory | Contact Factory | 8003133 | 975200997 | CHOOSE ANVIL FOR RELEVANT MATERIAL THICKNESS (SEE RIGHT) | 8003316 | 8003302 | Figure P-1 | Figure A-3 & Figure A-9 | Punch & Anvil are 1/2" (12.7mm) dia | NOT AVAILABLE | NOT AVAILABLE | NOT AVAILABLE | NOT AVAILABLE | Contact Factory |  | Contact Factory
1511 | FHLS | M2.5 | 16 | FHLS-M2.5-16 | 8006780 | NOT AVAILABLE | RED METALLIC |  | 8003203 | 970200047 | 970200047300 | Contact Factory | Contact Factory | 8003133 | 975200997 | CHOOSE ANVIL FOR RELEVANT MATERIAL THICKNESS (SEE RIGHT) | 8003316 | 8003302 | Figure P-1 | Figure A-3 & Figure A-9 | Punch & Anvil are 1/2" (12.7mm) dia | NOT AVAILABLE | NOT AVAILABLE | NOT AVAILABLE | NOT AVAILABLE | Contact Factory |  | Contact Factory
1512 | FHLS | M2.5 | 18 | FHLS-M2.5-18 | 8006780 | NOT AVAILABLE | RED METALLIC |  | 8003203 | 970200047 | 970200047300 | Contact Factory | Contact Factory | 8003133 | 975200997 | CHOOSE ANVIL FOR RELEVANT MATERIAL THICKNESS (SEE RIGHT) | 8003316 | 8003302 | Figure P-1 | Figure A-3 & Figure A-9 | Punch & Anvil are 1/2" (12.7mm) dia | NOT AVAILABLE | NOT AVAILABLE | NOT AVAILABLE | NOT AVAILABLE | Contact Factory |  | Contact Factory
1513 | FHLS | M3 | 6 | FHLS-M3-6 | 8001992 | NOT AVAILABLE | GREEN |  | 8000668 | 970200049 | 970200049300 | Contact Factory | Contact Factory | 8000416 | 975200997 | CHOOSE ANVIL FOR RELEVANT MATERIAL THICKNESS (SEE RIGHT) | 8003317 | 8003303 | Figure P-1 | Figure A-3 & Figure A-9 | Punch & Anvil are 1/2" (12.7mm) dia | NOT AVAILABLE | NOT AVAILABLE | NOT AVAILABLE | NOT AVAILABLE | Contact Factory |  | Contact Factory
1514 | FHLS | M3 | 8 | FHLS-M3-8 | 8001992 | NOT AVAILABLE | GREEN |  | 8000668 | 970200049 | 970200049300 | Contact Factory | Contact Factory | 8000416 | 975200997 | CHOOSE ANVIL FOR RELEVANT MATERIAL THICKNESS (SEE RIGHT) | 8003317 | 8003303 | Figure P-1 | Figure A-3 & Figure A-9 | Punch & Anvil are 1/2" (12.7mm) dia | NOT AVAILABLE | NOT AVAILABLE | NOT AVAILABLE | NOT AVAILABLE | Contact Factory |  | Contact Factory
1515 | FHLS | M3 | 10 | FHLS-M3-10 | 8001992 | NOT AVAILABLE | GREEN |  | 8000668 | 970200049 | 970200049300 | Contact Factory | Contact Factory | 8000416 | 975200997 | CHOOSE ANVIL FOR RELEVANT MATERIAL THICKNESS (SEE RIGHT) | 8003317 | 8003303 | Figure P-1 | Figure A-3 & Figure A-9 | Punch & Anvil are 1/2" (12.7mm) dia | NOT AVAILABLE | NOT AVAILABLE | NOT AVAILABLE | NOT AVAILABLE | Contact Factory |  | Contact Factory
1516 | FHLS | M3 | 12 | FHLS-M3-12 | 8001992 | NOT AVAILABLE | GREEN |  | 8000668 | 970200049 | 970200049300 | Contact Factory | Contact Factory | 8000416 | 975200997 | CHOOSE ANVIL FOR RELEVANT MATERIAL THICKNESS (SEE RIGHT) | 8003317 | 8003303 | Figure P-1 | Figure A-3 & Figure A-9 | Punch & Anvil are 1/2" (12.7mm) dia | NOT AVAILABLE | NOT AVAILABLE | NOT AVAILABLE | NOT AVAILABLE | Contact Factory |  | Contact Factory
1517 | FHLS | M3 | 14 | FHLS-M3-14 | 8001992 | NOT AVAILABLE | GREEN |  | 8000668 | 970200049 | 970200049300 | Contact Factory | Contact Factory | 8000416 | 975200997 | CHOOSE ANVIL FOR RELEVANT MATERIAL THICKNESS (SEE RIGHT) | 8003317 | 8003303 | Figure P-1 | Figure A-3 & Figure A-9 | Punch & Anvil are 1/2" (12.7mm) dia | NOT AVAILABLE | NOT AVAILABLE | NOT AVAILABLE | NOT AVAILABLE | Contact Factory |  | Contact Factory
1518 | FHLS | M3 | 15 | FHLS-M3-15 | 8001992 | NOT AVAILABLE | GREEN |  | 8000668 | 970200049 | 970200049300 | Contact Factory | Contact Factory | 8000416 | 975200997 | CHOOSE ANVIL FOR RELEVANT MATERIAL THICKNESS (SEE RIGHT) | 8003317 | 8003303 | Figure P-1 | Figure A-3 & Figure A-9 | Punch & Anvil are 1/2" (12.7mm) dia | NOT AVAILABLE | NOT AVAILABLE | NOT AVAILABLE | NOT AVAILABLE | Contact Factory |  | Contact Factory
1519 | FHLS | M3 | 16 | FHLS-M3-16 | 8001992 | NOT AVAILABLE | GREEN |  | 8000668 | 970200049 | 970200049300 | Contact Factory | Contact Factory | 8000416 | 975200997 | CHOOSE ANVIL FOR RELEVANT MATERIAL THICKNESS (SEE RIGHT) | 8003317 | 8003303 | Figure P-1 | Figure A-3 & Figure A-9 | Punch & Anvil are 1/2" (12.7mm) dia | NOT AVAILABLE | NOT AVAILABLE | NOT AVAILABLE | NOT AVAILABLE | Contact Factory |  | Contact Factory
1520 | FHLS | M3 | 18 | FHLS-M3-18 | 8001992 | NOT AVAILABLE | GREEN |  | 8000668 | 970200049 | 970200049300 | Contact Factory | Contact Factory | 8000416 | 975200997 | CHOOSE ANVIL FOR RELEVANT MATERIAL THICKNESS (SEE RIGHT) | 8003317 | 8003303 | Figure P-1 | Figure A-3 & Figure A-9 | Punch & Anvil are 1/2" (12.7mm) dia | NOT AVAILABLE | NOT AVAILABLE | NOT AVAILABLE | NOT AVAILABLE | Contact Factory |  | Contact Factory
1521 | FHLS | M3 | 20 | FHLS-M3-20 | 8001992 | NOT AVAILABLE | GREEN |  | 8000668 | 970200049 | 970200049300 | Contact Factory | Contact Factory | 8000416 | 975200997 | CHOOSE ANVIL FOR RELEVANT MATERIAL THICKNESS (SEE RIGHT) | 8003317 | 8003303 | Figure P-1 | Figure A-3 & Figure A-9 | Punch & Anvil are 1/2" (12.7mm) dia | NOT AVAILABLE | NOT AVAILABLE | NOT AVAILABLE | NOT AVAILABLE | Contact Factory |  | Contact Factory
1522 | FHLS | M3 | 25 | FHLS-M3-25 | 8001992 | NOT AVAILABLE | GREEN |  | 8000668 | 970200049 | 970200049300 | Contact Factory | Contact Factory | 8000416 | 975200997 | CHOOSE ANVIL FOR RELEVANT MATERIAL THICKNESS (SEE RIGHT) | 8003317 | 8003303 | Figure P-1 | Figure A-3 & Figure A-9 | Punch & Anvil are 1/2" (12.7mm) dia | NOT AVAILABLE | NOT AVAILABLE | NOT AVAILABLE | NOT AVAILABLE | Contact Factory |  | Contact Factory
1523 | FHLS | M3 | 30 | FHLS-M3-30 | Contact Factory | NOT AVAILABLE | GREEN |  | Contact Factory | Contact Factory | Contact Factory | Contact Factory | Contact Factory | Contact Factory | 975200997 | CHOOSE ANVIL FOR RELEVANT MATERIAL THICKNESS (SEE RIGHT) | 8003317 | 8003303 | Figure P-1 | Figure A-3 & Figure A-9 | Punch & Anvil are 1/2" (12.7mm) dia | NOT AVAILABLE | NOT AVAILABLE | NOT AVAILABLE | NOT AVAILABLE | Contact Factory |  | Contact Factory
1524 | FHLS | M3 | 35 | FHLS-M3-35 | Contact Factory | NOT AVAILABLE | GREEN |  | Contact Factory | Contact Factory | Contact Factory | Contact Factory | Contact Factory | Contact Factory | 975200997 | CHOOSE ANVIL FOR RELEVANT MATERIAL THICKNESS (SEE RIGHT) | 8003317 | 8003303 | Figure P-1 | Figure A-3 & Figure A-9 | Punch & Anvil are 1/2" (12.7mm) dia | NOT AVAILABLE | NOT AVAILABLE | NOT AVAILABLE | NOT AVAILABLE | Contact Factory |  | Contact Factory
1525 | FHLS | M3.5 | 6 | FHLS-M3.5-6 | Contact Factory | NOT AVAILABLE | Contact Factory |  | Contact Factory | Contact Factory | Contact Factory | Contact Factory | Contact Factory | Contact Factory | 975200997 | CHOOSE ANVIL FOR RELEVANT MATERIAL THICKNESS (SEE RIGHT) | 8003318 | 8003304 | Figure P-1 | Figure A-3 & Figure A-9 | Punch & Anvil are 1/2" (12.7mm) dia | NOT AVAILABLE | NOT AVAILABLE | NOT AVAILABLE | NOT AVAILABLE | Contact Factory |  | Contact Factory
1526 | FHLS | M3.5 | 8 | FHLS-M3.5-8 | Contact Factory | NOT AVAILABLE | Contact Factory |  | Contact Factory | Contact Factory | Contact Factory | Contact Factory | Contact Factory | Contact Factory | 975200997 | CHOOSE ANVIL FOR RELEVANT MATERIAL THICKNESS (SEE RIGHT) | 8003318 | 8003304 | Figure P-1 | Figure A-3 & Figure A-9 | Punch & Anvil are 1/2" (12.7mm) dia | NOT AVAILABLE | NOT AVAILABLE | NOT AVAILABLE | NOT AVAILABLE | Contact Factory |  | Contact Factory
1527 | FHLS | M3.5 | 10 | FHLS-M3.5-10 | Contact Factory | NOT AVAILABLE | Contact Factory |  | Contact Factory | Contact Factory | Contact Factory | Contact Factory | Contact Factory | Contact Factory | 975200997 | CHOOSE ANVIL FOR RELEVANT MATERIAL THICKNESS (SEE RIGHT) | 8003318 | 8003304 | Figure P-1 | Figure A-3 & Figure A-9 | Punch & Anvil are 1/2" (12.7mm) dia | NOT AVAILABLE | NOT AVAILABLE | NOT AVAILABLE | NOT AVAILABLE | Contact Factory |  | Contact Factory
1528 | FHLS | M3.5 | 12 | FHLS-M3.5-12 | Contact Factory | NOT AVAILABLE | Contact Factory |  | Contact Factory | Contact Factory | Contact Factory | Contact Factory | Contact Factory | Contact Factory | 975200997 | CHOOSE ANVIL FOR RELEVANT MATERIAL THICKNESS (SEE RIGHT) | 8003318 | 8003304 | Figure P-1 | Figure A-3 & Figure A-9 | Punch & Anvil are 1/2" (12.7mm) dia | NOT AVAILABLE | NOT AVAILABLE | NOT AVAILABLE | NOT AVAILABLE | Contact Factory |  | Contact Factory
1529 | FHLS | M3.5 | 15 | FHLS-M3.5-15 | Contact Factory | NOT AVAILABLE | Contact Factory |  | Contact Factory | Contact Factory | Contact Factory | Contact Factory | Contact Factory | Contact Factory | 975200997 | CHOOSE ANVIL FOR RELEVANT MATERIAL THICKNESS (SEE RIGHT) | 8003318 | 8003304 | Figure P-1 | Figure A-3 & Figure A-9 | Punch & Anvil are 1/2" (12.7mm) dia | NOT AVAILABLE | NOT AVAILABLE | NOT AVAILABLE | NOT AVAILABLE | Contact Factory |  | Contact Factory
1530 | FHLS | M3.5 | 18 | FHLS-M3.5-18 | Contact Factory | NOT AVAILABLE | Contact Factory |  | Contact Factory | Contact Factory | Contact Factory | Contact Factory | Contact Factory | Contact Factory | 975200997 | CHOOSE ANVIL FOR RELEVANT MATERIAL THICKNESS (SEE RIGHT) | 8003318 | 8003304 | Figure P-1 | Figure A-3 & Figure A-9 | Punch & Anvil are 1/2" (12.7mm) dia | NOT AVAILABLE | NOT AVAILABLE | NOT AVAILABLE | NOT AVAILABLE | Contact Factory |  | Contact Factory
1531 | FHLS | M3.5 | 20 | FHLS-M3.5-20 | Contact Factory | NOT AVAILABLE | Contact Factory |  | Contact Factory | Contact Factory | Contact Factory | Contact Factory | Contact Factory | Contact Factory | 975200997 | CHOOSE ANVIL FOR RELEVANT MATERIAL THICKNESS (SEE RIGHT) | 8003318 | 8003304 | Figure P-1 | Figure A-3 & Figure A-9 | Punch & Anvil are 1/2" (12.7mm) dia | NOT AVAILABLE | NOT AVAILABLE | NOT AVAILABLE | NOT AVAILABLE | Contact Factory |  | Contact Factory
1532 | FHLS | M3.5 | 25 | FHLS-M3.5-25 | Contact Factory | NOT AVAILABLE | Contact Factory |  | Contact Factory | Contact Factory | Contact Factory | Contact Factory | Contact Factory | Contact Factory | 975200997 | CHOOSE ANVIL FOR RELEVANT MATERIAL THICKNESS (SEE RIGHT) | 8003318 | 8003304 | Figure P-1 | Figure A-3 & Figure A-9 | Punch & Anvil are 1/2" (12.7mm) dia | NOT AVAILABLE | NOT AVAILABLE | NOT AVAILABLE | NOT AVAILABLE | Contact Factory |  | Contact Factory
1533 | FHLS | M3.5 | 30 | FHLS-M3.5-30 | Contact Factory | NOT AVAILABLE | Contact Factory |  | Contact Factory | Contact Factory | Contact Factory | Contact Factory | Contact Factory | Contact Factory | 975200997 | CHOOSE ANVIL FOR RELEVANT MATERIAL THICKNESS (SEE RIGHT) | 8003318 | 8003304 | Figure P-1 | Figure A-3 & Figure A-9 | Punch & Anvil are 1/2" (12.7mm) dia | NOT AVAILABLE | NOT AVAILABLE | NOT AVAILABLE | NOT AVAILABLE | Contact Factory |  | Contact Factory
1534 | FHLS | M4 | 6 | FHLS-M4-6 | 8001993 | NOT AVAILABLE | BEIGE |  | 8000669 | 970200053 | 970200053300 | Contact Factory | Contact Factory | 8000417 | 975200997 | CHOOSE ANVIL FOR RELEVANT MATERIAL THICKNESS (SEE RIGHT) | 8003620 | 8003305 | Figure P-1 | Figure A-3 & Figure A-9 | Punch & Anvil are 1/2" (12.7mm) dia | NOT AVAILABLE | NOT AVAILABLE | NOT AVAILABLE | NOT AVAILABLE | Contact Factory |  | Contact Factory
1535 | FHLS | M4 | 8 | FHLS-M4-8 | 8001993 | NOT AVAILABLE | BEIGE |  | 8000669 | 970200053 | 970200053300 | Contact Factory | Contact Factory | 8000417 | 975200997 | CHOOSE ANVIL FOR RELEVANT MATERIAL THICKNESS (SEE RIGHT) | 8003620 | 8003305 | Figure P-1 | Figure A-3 & Figure A-9 | Punch & Anvil are 1/2" (12.7mm) dia | NOT AVAILABLE | NOT AVAILABLE | NOT AVAILABLE | NOT AVAILABLE | Contact Factory |  | Contact Factory
1536 | FHLS | M4 | 10 | FHLS-M4-10 | 8001993 | NOT AVAILABLE | BEIGE |  | 8000669 | 970200053 | 970200053300 | Contact Factory | Contact Factory | 8000417 | 975200997 | CHOOSE ANVIL FOR RELEVANT MATERIAL THICKNESS (SEE RIGHT) | 8003620 | 8003305 | Figure P-1 | Figure A-3 & Figure A-9 | Punch & Anvil are 1/2" (12.7mm) dia | NOT AVAILABLE | NOT AVAILABLE | NOT AVAILABLE | NOT AVAILABLE | Contact Factory |  | Contact Factory
1537 | FHLS | M4 | 12 | FHLS-M4-12 | 8001993 | NOT AVAILABLE | BEIGE |  | 8000669 | 970200053 | 970200053300 | Contact Factory | Contact Factory | 8000417 | 975200997 | CHOOSE ANVIL FOR RELEVANT MATERIAL THICKNESS (SEE RIGHT) | 8003620 | 8003305 | Figure P-1 | Figure A-3 & Figure A-9 | Punch & Anvil are 1/2" (12.7mm) dia | NOT AVAILABLE | NOT AVAILABLE | NOT AVAILABLE | NOT AVAILABLE | Contact Factory |  | Contact Factory
1538 | FHLS | M4 | 14 | FHLS-M4-14 | 8001993 | NOT AVAILABLE | BEIGE |  | 8000669 | 970200053 | 970200053300 | Contact Factory | Contact Factory | 8000417 | 975200997 | CHOOSE ANVIL FOR RELEVANT MATERIAL THICKNESS (SEE RIGHT) | 8003620 | 8003305 | Figure P-1 | Figure A-3 & Figure A-9 | Punch & Anvil are 1/2" (12.7mm) dia | NOT AVAILABLE | NOT AVAILABLE | NOT AVAILABLE | NOT AVAILABLE | Contact Factory |  | Contact Factory
1539 | FHLS | M4 | 15 | FHLS-M4-15 | 8001993 | NOT AVAILABLE | BEIGE |  | 8000669 | 970200053 | 970200053300 | Contact Factory | Contact Factory | 8000417 | 975200997 | CHOOSE ANVIL FOR RELEVANT MATERIAL THICKNESS (SEE RIGHT) | 8003620 | 8003305 | Figure P-1 | Figure A-3 & Figure A-9 | Punch & Anvil are 1/2" (12.7mm) dia | NOT AVAILABLE | NOT AVAILABLE | NOT AVAILABLE | NOT AVAILABLE | Contact Factory |  | Contact Factory
1540 | FHLS | M4 | 16 | FHLS-M4-16 | 8001993 | NOT AVAILABLE | BEIGE |  | 8000669 | 970200053 | 970200053300 | Contact Factory | Contact Factory | 8000417 | 975200997 | CHOOSE ANVIL FOR RELEVANT MATERIAL THICKNESS (SEE RIGHT) | 8003620 | 8003305 | Figure P-1 | Figure A-3 & Figure A-9 | Punch & Anvil are 1/2" (12.7mm) dia | NOT AVAILABLE | NOT AVAILABLE | NOT AVAILABLE | NOT AVAILABLE | Contact Factory |  | Contact Factory
1541 | FHLS | M4 | 18 | FHLS-M4-18 | 8001993 | NOT AVAILABLE | BEIGE |  | 8000669 | 970200053 | 970200053300 | Contact Factory | Contact Factory | 8000417 | 975200997 | CHOOSE ANVIL FOR RELEVANT MATERIAL THICKNESS (SEE RIGHT) | 8003620 | 8003305 | Figure P-1 | Figure A-3 & Figure A-9 | Punch & Anvil are 1/2" (12.7mm) dia | NOT AVAILABLE | NOT AVAILABLE | NOT AVAILABLE | NOT AVAILABLE | Contact Factory |  | Contact Factory
1542 | FHLS | M4 | 20 | FHLS-M4-20 | 8001993 | NOT AVAILABLE | BEIGE |  | 8000669 | 970200053 | 970200053300 | Contact Factory | Contact Factory | 8000417 | 975200997 | CHOOSE ANVIL FOR RELEVANT MATERIAL THICKNESS (SEE RIGHT) | 8003620 | 8003305 | Figure P-1 | Figure A-3 & Figure A-9 | Punch & Anvil are 1/2" (12.7mm) dia | NOT AVAILABLE | NOT AVAILABLE | NOT AVAILABLE | NOT AVAILABLE | Contact Factory |  | Contact Factory
1543 | FHLS | M4 | 25 | FHLS-M4-25 | 8001993 | NOT AVAILABLE | BEIGE |  | 8000669 | 970200053 | 970200053300 | Contact Factory | Contact Factory | 8000417 | 975200997 | CHOOSE ANVIL FOR RELEVANT MATERIAL THICKNESS (SEE RIGHT) | 8003620 | 8003305 | Figure P-1 | Figure A-3 & Figure A-9 | Punch & Anvil are 1/2" (12.7mm) dia | NOT AVAILABLE | NOT AVAILABLE | NOT AVAILABLE | NOT AVAILABLE | Contact Factory |  | Contact Factory
1544 | FHLS | M4 | 30 | FHLS-M4-30 | Contact Factory | NOT AVAILABLE | BEIGE |  | Contact Factory | Contact Factory | Contact Factory | Contact Factory | Contact Factory | Contact Factory | 975200997 | CHOOSE ANVIL FOR RELEVANT MATERIAL THICKNESS (SEE RIGHT) | 8003620 | 8003305 | Figure P-1 | Figure A-3 & Figure A-9 | Punch & Anvil are 1/2" (12.7mm) dia | NOT AVAILABLE | NOT AVAILABLE | NOT AVAILABLE | NOT AVAILABLE | Contact Factory |  | Contact Factory
1545 | FHLS | M4 | 35 | FHLS-M4-35 | Contact Factory | NOT AVAILABLE | BEIGE |  | Contact Factory | Contact Factory | Contact Factory | Contact Factory | Contact Factory | Contact Factory | 975200997 | CHOOSE ANVIL FOR RELEVANT MATERIAL THICKNESS (SEE RIGHT) | 8003620 | 8003305 | Figure P-1 | Figure A-3 & Figure A-9 | Punch & Anvil are 1/2" (12.7mm) dia | NOT AVAILABLE | NOT AVAILABLE | NOT AVAILABLE | NOT AVAILABLE | Contact Factory |  | Contact Factory
1546 | FHLS | M5 | 8 | FHLS-M5-8 | Contact Factory | NOT AVAILABLE | SILVER BLUE METALLIC |  | Contact Factory | Contact Factory | Contact Factory | Contact Factory | Contact Factory | Contact Factory | 975200997 | CHOOSE ANVIL FOR RELEVANT MATERIAL THICKNESS (SEE RIGHT) | 8003319 | 8003306 | Figure P-1 | Figure A-3 & Figure A-9 | Punch & Anvil are 1/2" (12.7mm) dia | NOT AVAILABLE | NOT AVAILABLE | NOT AVAILABLE | NOT AVAILABLE | Contact Factory |  | Contact Factory
1547 | FHLS | M5 | 10 | FHLS-M5-10 | 8009960 | NOT AVAILABLE | SILVER BLUE METALLIC |  | 8000669 | 970200056 | 970200056300 | Contact Factory | Contact Factory | 8000766 | 975200997 | CHOOSE ANVIL FOR RELEVANT MATERIAL THICKNESS (SEE RIGHT) | 8003319 | 8003306 | Figure P-1 | Figure A-3 & Figure A-9 | Punch & Anvil are 1/2" (12.7mm) dia | NOT AVAILABLE | NOT AVAILABLE | NOT AVAILABLE | NOT AVAILABLE | Contact Factory |  | Contact Factory
1548 | FHLS | M5 | 12 | FHLS-M5-12 | 8009960 | NOT AVAILABLE | SILVER BLUE METALLIC |  | 8000669 | 970200056 | 970200056300 | Contact Factory | Contact Factory | 8000766 | 975200997 | CHOOSE ANVIL FOR RELEVANT MATERIAL THICKNESS (SEE RIGHT) | 8003319 | 8003306 | Figure P-1 | Figure A-3 & Figure A-9 | Punch & Anvil are 1/2" (12.7mm) dia | NOT AVAILABLE | NOT AVAILABLE | NOT AVAILABLE | NOT AVAILABLE | Contact Factory |  | Contact Factory
1549 | FHLS | M5 | 14 | FHLS-M5-14 | 8009960 | NOT AVAILABLE | SILVER BLUE METALLIC |  | 8000669 | 970200056 | 970200056300 | Contact Factory | Contact Factory | 8000766 | 975200997 | CHOOSE ANVIL FOR RELEVANT MATERIAL THICKNESS (SEE RIGHT) | 8003319 | 8003306 | Figure P-1 | Figure A-3 & Figure A-9 | Punch & Anvil are 1/2" (12.7mm) dia | NOT AVAILABLE | NOT AVAILABLE | NOT AVAILABLE | NOT AVAILABLE | Contact Factory |  | Contact Factory
1550 | FHLS | M5 | 15 | FHLS-M5-15 | 8009960 | NOT AVAILABLE | SILVER BLUE METALLIC |  | 8000669 | 970200056 | 970200056300 | Contact Factory | Contact Factory | 8000766 | 975200997 | CHOOSE ANVIL FOR RELEVANT MATERIAL THICKNESS (SEE RIGHT) | 8003319 | 8003306 | Figure P-1 | Figure A-3 & Figure A-9 | Punch & Anvil are 1/2" (12.7mm) dia | NOT AVAILABLE | NOT AVAILABLE | NOT AVAILABLE | NOT AVAILABLE | Contact Factory |  | Contact Factory
1551 | FHLS | M5 | 16 | FHLS-M5-16 | 8009960 | NOT AVAILABLE | SILVER BLUE METALLIC |  | 8000669 | 970200056 | 970200056300 | Contact Factory | Contact Factory | 8000766 | 975200997 | CHOOSE ANVIL FOR RELEVANT MATERIAL THICKNESS (SEE RIGHT) | 8003319 | 8003306 | Figure P-1 | Figure A-3 & Figure A-9 | Punch & Anvil are 1/2" (12.7mm) dia | NOT AVAILABLE | NOT AVAILABLE | NOT AVAILABLE | NOT AVAILABLE | Contact Factory |  | Contact Factory
1552 | FHLS | M5 | 18 | FHLS-M5-18 | 8009960 | NOT AVAILABLE | SILVER BLUE METALLIC |  | 8000669 | 970200056 | 970200056300 | Contact Factory | Contact Factory | 8000766 | 975200997 | CHOOSE ANVIL FOR RELEVANT MATERIAL THICKNESS (SEE RIGHT) | 8003319 | 8003306 | Figure P-1 | Figure A-3 & Figure A-9 | Punch & Anvil are 1/2" (12.7mm) dia | NOT AVAILABLE | NOT AVAILABLE | NOT AVAILABLE | NOT AVAILABLE | Contact Factory |  | Contact Factory
1553 | FHLS | M5 | 20 | FHLS-M5-20 | 8009960 | NOT AVAILABLE | SILVER BLUE METALLIC |  | 8000669 | 970200056 | 970200056300 | Contact Factory | Contact Factory | 8000766 | 975200997 | CHOOSE ANVIL FOR RELEVANT MATERIAL THICKNESS (SEE RIGHT) | 8003319 | 8003306 | Figure P-1 | Figure A-3 & Figure A-9 | Punch & Anvil are 1/2" (12.7mm) dia | NOT AVAILABLE | NOT AVAILABLE | NOT AVAILABLE | NOT AVAILABLE | Contact Factory |  | Contact Factory
1554 | FHLS | M5 | 25 | FHLS-M5-25 | 8009960 | NOT AVAILABLE | SILVER BLUE METALLIC |  | 8000669 | 970200056 | 970200056300 | Contact Factory | Contact Factory | 8000766 | 975200997 | CHOOSE ANVIL FOR RELEVANT MATERIAL THICKNESS (SEE RIGHT) | 8003319 | 8003306 | Figure P-1 | Figure A-3 & Figure A-9 | Punch & Anvil are 1/2" (12.7mm) dia | NOT AVAILABLE | NOT AVAILABLE | NOT AVAILABLE | NOT AVAILABLE | Contact Factory |  | Contact Factory
1555 | FHLS | M5 | 30 | FHLS-M5-30 | 8009960 | NOT AVAILABLE | SILVER BLUE METALLIC |  | 8000669 | 970200056 | 970200056300 | Contact Factory | Contact Factory | 8000766 | 975200997 | CHOOSE ANVIL FOR RELEVANT MATERIAL THICKNESS (SEE RIGHT) | 8003319 | 8003306 | Figure P-1 | Figure A-3 & Figure A-9 | Punch & Anvil are 1/2" (12.7mm) dia | NOT AVAILABLE | NOT AVAILABLE | NOT AVAILABLE | NOT AVAILABLE | Contact Factory |  | Contact Factory
1556 | FHLS | M5 | 35 | FHLS-M5-35 | 8009960 | NOT AVAILABLE | SILVER BLUE METALLIC |  | 8000669 | 970200056 | 970200056300 | Contact Factory | Contact Factory | 8000766 | 975200997 | CHOOSE ANVIL FOR RELEVANT MATERIAL THICKNESS (SEE RIGHT) | 8003319 | 8003306 | Figure P-1 | Figure A-3 & Figure A-9 | Punch & Anvil are 1/2" (12.7mm) dia | NOT AVAILABLE | NOT AVAILABLE | NOT AVAILABLE | NOT AVAILABLE | Contact Factory |  | Contact Factory
1557 | FHP | 032 | 5 | FHP-032-5 | Contact Factory | NOT AVAILABLE | METALLIC LIGHT BLUE |  | Contact Factory | Contact Factory | Contact Factory | NOT AVAILABLE | NOT AVAILABLE | Contact Factory | 975200048 | 8001642** |  |  | Figure P-1 | Figure A-6 | **LT/4 Press will not install these fasteners, they require more than 6,000lbs/26.7kN of force for installation. | NOT AVAILABLE | NOT AVAILABLE | NOT AVAILABLE | NOT AVAILABLE | Contact Factory |  | Contact Factory
1558 | FHP | 032 | 6 | FHP-032-6 | 8006768* | NOT AVAILABLE | METALLIC LIGHT BLUE | Must Purchase Anvil 8003153 along w/ Standard FH-032/M5 Tooling Package | 8000669 | 8003153* | 8010948 | NOT AVAILABLE | NOT AVAILABLE | 8000766 | 975200048 | 8001642** |  |  | Figure P-1 | Figure A-6 | **LT/4 Press will not install these fasteners, they require more than 6,000lbs/26.7kN of force for installation. | NOT AVAILABLE | NOT AVAILABLE | NOT AVAILABLE | NOT AVAILABLE | 8018170 | Must Purchase Anvil 8010948 along w/ Standard FH-032/M5 Tooling Package | Contact Factory
1559 | FHP | 032 | 8 | FHP-032-8 | 8006768* | NOT AVAILABLE | METALLIC LIGHT BLUE | Must Purchase Anvil 8003153 along w/ Standard FH-032/M5 Tooling Package | 8000669 | 8003153* | 8010948 | NOT AVAILABLE | NOT AVAILABLE | 8000766 | 975200048 | 8001642** |  |  | Figure P-1 | Figure A-6 | **LT/4 Press will not install these fasteners, they require more than 6,000lbs/26.7kN of force for installation. | NOT AVAILABLE | NOT AVAILABLE | NOT AVAILABLE | NOT AVAILABLE | 8018170 | Must Purchase Anvil 8010948 along w/ Standard FH-032/M5 Tooling Package | Contact Factory
1560 | FHP | 032 | 10 | FHP-032-10 | 8006768* | NOT AVAILABLE | METALLIC LIGHT BLUE | Must Purchase Anvil 8003153 along w/ Standard FH-032/M5 Tooling Package | 8000669 | 8003153* | 8010948 | NOT AVAILABLE | NOT AVAILABLE | 8000766 | 975200048 | 8001642** |  |  | Figure P-1 | Figure A-6 | **LT/4 Press will not install these fasteners, they require more than 6,000lbs/26.7kN of force for installation. | NOT AVAILABLE | NOT AVAILABLE | NOT AVAILABLE | NOT AVAILABLE | 8018170 | Must Purchase Anvil 8010948 along w/ Standard FH-032/M5 Tooling Package | Contact Factory
1561 | FHP | 032 | 12 | FHP-032-12 | 8006768* | NOT AVAILABLE | METALLIC LIGHT BLUE | Must Purchase Anvil 8003153 along w/ Standard FH-032/M5 Tooling Package | 8000669 | 8003153* | 8010948 | NOT AVAILABLE | NOT AVAILABLE | 8000766 | 975200048 | 8001642** |  |  | Figure P-1 | Figure A-6 | **LT/4 Press will not install these fasteners, they require more than 6,000lbs/26.7kN of force for installation. | NOT AVAILABLE | NOT AVAILABLE | NOT AVAILABLE | NOT AVAILABLE | 8018170 | Must Purchase Anvil 8010948 along w/ Standard FH-032/M5 Tooling Package | Contact Factory
1562 | FHP | 032 | 14 | FHP-032-14 | 8006768* | NOT AVAILABLE | METALLIC LIGHT BLUE | Must Purchase Anvil 8003153 along w/ Standard FH-032/M5 Tooling Package | 8000669 | 8003153* | 8010948 | NOT AVAILABLE | NOT AVAILABLE | 8000766 | 975200048 | 8001642** |  |  | Figure P-1 | Figure A-6 | **LT/4 Press will not install these fasteners, they require more than 6,000lbs/26.7kN of force for installation. | NOT AVAILABLE | NOT AVAILABLE | NOT AVAILABLE | NOT AVAILABLE | 8018170 | Must Purchase Anvil 8010948 along w/ Standard FH-032/M5 Tooling Package | Contact Factory
1563 | FHP | 032 | 16 | FHP-032-16 | 8006768* | NOT AVAILABLE | METALLIC LIGHT BLUE | Must Purchase Anvil 8003153 along w/ Standard FH-032/M5 Tooling Package | 8000669 | 8003153* | 8010948 | NOT AVAILABLE | NOT AVAILABLE | 8000766 | 975200048 | 8001642** |  |  | Figure P-1 | Figure A-6 | **LT/4 Press will not install these fasteners, they require more than 6,000lbs/26.7kN of force for installation. | NOT AVAILABLE | NOT AVAILABLE | NOT AVAILABLE | NOT AVAILABLE | 8018170 | Must Purchase Anvil 8010948 along w/ Standard FH-032/M5 Tooling Package | Contact Factory
1564 | FHP | 032 | 20 | FHP-032-20 | 8006768* | NOT AVAILABLE | METALLIC LIGHT BLUE | Must Purchase Anvil 8003153 along w/ Standard FH-032/M5 Tooling Package | 8000669 | 8003153* | 8010948 | NOT AVAILABLE | NOT AVAILABLE | 8000766 | 975200048 | 8001642** |  |  | Figure P-1 | Figure A-6 | **LT/4 Press will not install these fasteners, they require more than 6,000lbs/26.7kN of force for installation. | NOT AVAILABLE | NOT AVAILABLE | NOT AVAILABLE | NOT AVAILABLE | NOT AVAILABLE |  | Contact Factory
1565 | FHP | 032 | 24 | FHP-032-24 | 8006768* | NOT AVAILABLE | METALLIC LIGHT BLUE | Must Purchase Anvil 8003153 along w/ Standard FH-032/M5 Tooling Package | 8000669 | 8003153* | 8010948 | NOT AVAILABLE | NOT AVAILABLE | 8000766 | 975200048 | 8001642** |  |  | Figure P-1 | Figure A-6 | **LT/4 Press will not install these fasteners, they require more than 6,000lbs/26.7kN of force for installation. | NOT AVAILABLE | NOT AVAILABLE | NOT AVAILABLE | NOT AVAILABLE | NOT AVAILABLE |  | Contact Factory
1566 | FHP | 0420 | 6 | FHP-0420-6 | 8006774* | NOT AVAILABLE | WHITE | Must Purchase Anvil 8003158 along w/ Standard FH-0420 Tooling Package | 8000670 | 8003154* | 8010949 | NOT AVAILABLE | NOT AVAILABLE | 8000421 | 975200048 | 8002535** |  |  | Figure P-1 | Figure A-6 | **LT/4 Press will not install these fasteners, they require more than 6,000lbs/26.7kN of force for installation. | NOT AVAILABLE | NOT AVAILABLE | NOT AVAILABLE | NOT AVAILABLE | NOT AVAILABLE |  | Contact Factory
1567 | FHP | 0420 | 8 | FHP-0420-8 | 8006774* | NOT AVAILABLE | WHITE | Must Purchase Anvil 8003158 along w/ Standard FH-0420 Tooling Package | 8000670 | 8003154* | 8010949 | NOT AVAILABLE | NOT AVAILABLE | 8000421 | 975200048 | 8002535** |  |  | Figure P-1 | Figure A-6 | **LT/4 Press will not install these fasteners, they require more than 6,000lbs/26.7kN of force for installation. | NOT AVAILABLE | NOT AVAILABLE | NOT AVAILABLE | NOT AVAILABLE | NOT AVAILABLE |  | Contact Factory
1568 | FHP | 0420 | 10 | FHP-0420-10 | 8006774* | NOT AVAILABLE | WHITE | Must Purchase Anvil 8003158 along w/ Standard FH-0420 Tooling Package | 8000670 | 8003154* | 8010949 | NOT AVAILABLE | NOT AVAILABLE | 8000421 | 975200048 | 8002535** |  |  | Figure P-1 | Figure A-6 | **LT/4 Press will not install these fasteners, they require more than 6,000lbs/26.7kN of force for installation. | NOT AVAILABLE | NOT AVAILABLE | NOT AVAILABLE | NOT AVAILABLE | NOT AVAILABLE |  | Contact Factory
1569 | FHP | 0420 | 12 | FHP-0420-12 | 8006774* | NOT AVAILABLE | WHITE | Must Purchase Anvil 8003158 along w/ Standard FH-0420 Tooling Package | 8000670 | 8003154* | 8010949 | NOT AVAILABLE | NOT AVAILABLE | 8000421 | 975200048 | 8002535** |  |  | Figure P-1 | Figure A-6 | **LT/4 Press will not install these fasteners, they require more than 6,000lbs/26.7kN of force for installation. | NOT AVAILABLE | NOT AVAILABLE | NOT AVAILABLE | NOT AVAILABLE | NOT AVAILABLE |  | Contact Factory
1570 | FHP | 0420 | 14 | FHP-0420-14 | 8006774* | NOT AVAILABLE | WHITE | Must Purchase Anvil 8003158 along w/ Standard FH-0420 Tooling Package | 8000670 | 8003154* | 8010949 | NOT AVAILABLE | NOT AVAILABLE | 8000421 | 975200048 | 8002535** |  |  | Figure P-1 | Figure A-6 | **LT/4 Press will not install these fasteners, they require more than 6,000lbs/26.7kN of force for installation. | NOT AVAILABLE | NOT AVAILABLE | NOT AVAILABLE | NOT AVAILABLE | NOT AVAILABLE |  | Contact Factory
1571 | FHP | 0420 | 16 | FHP-0420-16 | 8006774* | NOT AVAILABLE | WHITE | Must Purchase Anvil 8003158 along w/ Standard FH-0420 Tooling Package | 8000670 | 8003154* | 8010949 | NOT AVAILABLE | NOT AVAILABLE | 8000421 | 975200048 | 8002535** |  |  | Figure P-1 | Figure A-6 | **LT/4 Press will not install these fasteners, they require more than 6,000lbs/26.7kN of force for installation. | NOT AVAILABLE | NOT AVAILABLE | NOT AVAILABLE | NOT AVAILABLE | NOT AVAILABLE |  | Contact Factory
1572 | FHP | 0420 | 20 | FHP-0420-20 | 8006774* | NOT AVAILABLE | WHITE | Must Purchase Anvil 8003158 along w/ Standard FH-0420 Tooling Package | 8000670 | 8003154* | 8010949 | NOT AVAILABLE | NOT AVAILABLE | 8000421 | 975200048 | 8002535** |  |  | Figure P-1 | Figure A-6 | **LT/4 Press will not install these fasteners, they require more than 6,000lbs/26.7kN of force for installation. | NOT AVAILABLE | NOT AVAILABLE | NOT AVAILABLE | NOT AVAILABLE | NOT AVAILABLE |  | Contact Factory
1573 | FHP | 0420 | 24 | FHP-0420-24 | 8006774* | NOT AVAILABLE | WHITE | Must Purchase Anvil 8003158 along w/ Standard FH-0420 Tooling Package | 8000670 | 8003154* | 8010949 | NOT AVAILABLE | NOT AVAILABLE | 8000421 | 975200048 | 8002535** |  |  | Figure P-1 | Figure A-6 | **LT/4 Press will not install these fasteners, they require more than 6,000lbs/26.7kN of force for installation. | NOT AVAILABLE | NOT AVAILABLE | NOT AVAILABLE | NOT AVAILABLE | NOT AVAILABLE |  | Contact Factory
1574 | FHP | 440 | 4 | FHP-440-4 | Contact Factory | NOT AVAILABLE | GREEN |  | Contact Factory | Contact Factory | Contact Factory | NOT AVAILABLE | NOT AVAILABLE | Contact Factory | 975200048 | 8001645** |  |  | Figure P-1 | Figure A-6 | **LT/4 Press will not install these fasteners, they require more than 6,000lbs/26.7kN of force for installation. | NOT AVAILABLE | NOT AVAILABLE | NOT AVAILABLE | NOT AVAILABLE | 8018167 | Must Purchase Anvil 8010945 along w/ Standard FH-440/M3 Tooling Package | Contact Factory
1575 | FHP | 440 | 5 | FHP-440-5 | Contact Factory | NOT AVAILABLE | GREEN |  | Contact Factory | Contact Factory | Contact Factory | NOT AVAILABLE | NOT AVAILABLE | Contact Factory | 975200048 | 8001645** |  |  | Figure P-1 | Figure A-6 | **LT/4 Press will not install these fasteners, they require more than 6,000lbs/26.7kN of force for installation. | NOT AVAILABLE | NOT AVAILABLE | NOT AVAILABLE | NOT AVAILABLE | 8018167 | Must Purchase Anvil 8010945 along w/ Standard FH-440/M3 Tooling Package | Contact Factory
1576 | FHP | 440 | 6 | FHP-440-6 | Contact Factory | NOT AVAILABLE | GREEN |  | Contact Factory | Contact Factory | Contact Factory | NOT AVAILABLE | NOT AVAILABLE | Contact Factory | 975200048 | 8001645** |  |  | Figure P-1 | Figure A-6 | **LT/4 Press will not install these fasteners, they require more than 6,000lbs/26.7kN of force for installation. | NOT AVAILABLE | NOT AVAILABLE | NOT AVAILABLE | NOT AVAILABLE | 8018167 | Must Purchase Anvil 8010945 along w/ Standard FH-440/M3 Tooling Package | Contact Factory
1577 | FHP | 440 | 8 | FHP-440-8 | 8006765* | NOT AVAILABLE | GREEN | Must Purchase Anvil 8003150 along w/ Standard FH-440/M3 Tooling Package | 8000668 | 8003150* | 8010945 | NOT AVAILABLE | NOT AVAILABLE | 8000416 | 975200048 | 8001645** |  |  | Figure P-1 | Figure A-6 | **LT/4 Press will not install these fasteners, they require more than 6,000lbs/26.7kN of force for installation. | NOT AVAILABLE | NOT AVAILABLE | NOT AVAILABLE | NOT AVAILABLE | 8018167 | Must Purchase Anvil 8010945 along w/ Standard FH-440/M3 Tooling Package | Contact Factory
1578 | FHP | 440 | 10 | FHP-440-10 | 8006765* | NOT AVAILABLE | GREEN | Must Purchase Anvil 8003150 along w/ Standard FH-440/M3 Tooling Package | 8000668 | 8003150* | 8010945 | NOT AVAILABLE | NOT AVAILABLE | 8000416 | 975200048 | 8001645** |  |  | Figure P-1 | Figure A-6 | **LT/4 Press will not install these fasteners, they require more than 6,000lbs/26.7kN of force for installation. | NOT AVAILABLE | NOT AVAILABLE | NOT AVAILABLE | NOT AVAILABLE | 8018167 | Must Purchase Anvil 8010945 along w/ Standard FH-440/M3 Tooling Package | Contact Factory
1579 | FHP | 440 | 12 | FHP-440-12 | 8006765* | NOT AVAILABLE | GREEN | Must Purchase Anvil 8003150 along w/ Standard FH-440/M3 Tooling Package | 8000668 | 8003150* | 8010945 | NOT AVAILABLE | NOT AVAILABLE | 8000416 | 975200048 | 8001645** |  |  | Figure P-1 | Figure A-6 | **LT/4 Press will not install these fasteners, they require more than 6,000lbs/26.7kN of force for installation. | NOT AVAILABLE | NOT AVAILABLE | NOT AVAILABLE | NOT AVAILABLE | 8018167 | Must Purchase Anvil 8010945 along w/ Standard FH-440/M3 Tooling Package | Contact Factory
1580 | FHP | 440 | 14 | FHP-440-14 | 8006765* | NOT AVAILABLE | GREEN | Must Purchase Anvil 8003150 along w/ Standard FH-440/M3 Tooling Package | 8000668 | 8003150* | 8010945 | NOT AVAILABLE | NOT AVAILABLE | 8000416 | 975200048 | 8001645** |  |  | Figure P-1 | Figure A-6 | **LT/4 Press will not install these fasteners, they require more than 6,000lbs/26.7kN of force for installation. | NOT AVAILABLE | NOT AVAILABLE | NOT AVAILABLE | NOT AVAILABLE | 8018167 | Must Purchase Anvil 8010945 along w/ Standard FH-440/M3 Tooling Package | Contact Factory
1581 | FHP | 440 | 16 | FHP-440-16 | 8006765* | NOT AVAILABLE | GREEN | Must Purchase Anvil 8003150 along w/ Standard FH-440/M3 Tooling Package | 8000668 | 8003150* | 8010945 | NOT AVAILABLE | NOT AVAILABLE | 8000416 | 975200048 | 8001645** |  |  | Figure P-1 | Figure A-6 | **LT/4 Press will not install these fasteners, they require more than 6,000lbs/26.7kN of force for installation. | NOT AVAILABLE | NOT AVAILABLE | NOT AVAILABLE | NOT AVAILABLE | 8018167 | Must Purchase Anvil 8010945 along w/ Standard FH-440/M3 Tooling Package | Contact Factory
1582 | FHP | 632 | 4 | FHP-632-4 | Contact Factory | NOT AVAILABLE | GRAY |  | Contact Factory | Contact Factory | Contact Factory | NOT AVAILABLE | NOT AVAILABLE | Contact Factory | 975200048 | 8001644** |  |  | Figure P-1 | Figure A-6 | **LT/4 Press will not install these fasteners, they require more than 6,000lbs/26.7kN of force for installation. | NOT AVAILABLE | NOT AVAILABLE | NOT AVAILABLE | NOT AVAILABLE | Contact Factory |  | Contact Factory
1583 | FHP | 632 | 5 | FHP-632-5 | Contact Factory | NOT AVAILABLE | GRAY |  | Contact Factory | Contact Factory | Contact Factory | NOT AVAILABLE | NOT AVAILABLE | Contact Factory | 975200048 | 8001644** |  |  | Figure P-1 | Figure A-6 | **LT/4 Press will not install these fasteners, they require more than 6,000lbs/26.7kN of force for installation. | NOT AVAILABLE | NOT AVAILABLE | NOT AVAILABLE | NOT AVAILABLE | Contact Factory |  | Contact Factory
1584 | FHP | 632 | 6 | FHP-632-6 | Contact Factory | NOT AVAILABLE | GRAY |  | Contact Factory | Contact Factory | Contact Factory | NOT AVAILABLE | NOT AVAILABLE | Contact Factory | 975200048 | 8001644** |  |  | Figure P-1 | Figure A-6 | **LT/4 Press will not install these fasteners, they require more than 6,000lbs/26.7kN of force for installation. | NOT AVAILABLE | NOT AVAILABLE | NOT AVAILABLE | NOT AVAILABLE | Contact Factory |  | Contact Factory
1585 | FHP | 632 | 8 | FHP-632-8 | 8006766* | NOT AVAILABLE | GRAY | Must Purchase Anvil 8003151 along w/ Standard FH-632/M3.5 Tooling Package | 8000669 | 8003151* | 8010946 | NOT AVAILABLE | NOT AVAILABLE | 8000417 | 975200048 | 8001644** |  |  | Figure P-1 | Figure A-6 | **LT/4 Press will not install these fasteners, they require more than 6,000lbs/26.7kN of force for installation. | NOT AVAILABLE | NOT AVAILABLE | NOT AVAILABLE | NOT AVAILABLE | 8018168 | Must Purchase Anvil 8010946 along w/ Standard FH-632/M3.5 Tooling Package | Contact Factory
1586 | FHP | 632 | 10 | FHP-632-10 | 8006766* | NOT AVAILABLE | GRAY | Must Purchase Anvil 8003151 along w/ Standard FH-632/M3.5 Tooling Package | 8000669 | 8003151* | 8010946 | NOT AVAILABLE | NOT AVAILABLE | 8000417 | 975200048 | 8001644** |  |  | Figure P-1 | Figure A-6 | **LT/4 Press will not install these fasteners, they require more than 6,000lbs/26.7kN of force for installation. | NOT AVAILABLE | NOT AVAILABLE | NOT AVAILABLE | NOT AVAILABLE | 8018168 | Must Purchase Anvil 8010946 along w/ Standard FH-632/M3.5 Tooling Package | Contact Factory
1587 | FHP | 632 | 12 | FHP-632-12 | 8006766* | NOT AVAILABLE | GRAY | Must Purchase Anvil 8003151 along w/ Standard FH-632/M3.5 Tooling Package | 8000669 | 8003151* | 8010946 | NOT AVAILABLE | NOT AVAILABLE | 8000417 | 975200048 | 8001644** |  |  | Figure P-1 | Figure A-6 | **LT/4 Press will not install these fasteners, they require more than 6,000lbs/26.7kN of force for installation. | NOT AVAILABLE | NOT AVAILABLE | NOT AVAILABLE | NOT AVAILABLE | 8018168 | Must Purchase Anvil 8010946 along w/ Standard FH-632/M3.5 Tooling Package | Contact Factory
1588 | FHP | 632 | 14 | FHP-632-14 | 8006766* | NOT AVAILABLE | GRAY | Must Purchase Anvil 8003151 along w/ Standard FH-632/M3.5 Tooling Package | 8000669 | 8003151* | 8010946 | NOT AVAILABLE | NOT AVAILABLE | 8000417 | 975200048 | 8001644** |  |  | Figure P-1 | Figure A-6 | **LT/4 Press will not install these fasteners, they require more than 6,000lbs/26.7kN of force for installation. | NOT AVAILABLE | NOT AVAILABLE | NOT AVAILABLE | NOT AVAILABLE | 8018168 | Must Purchase Anvil 8010946 along w/ Standard FH-632/M3.5 Tooling Package | Contact Factory
1589 | FHP | 632 | 16 | FHP-632-16 | 8006766* | NOT AVAILABLE | GRAY | Must Purchase Anvil 8003151 along w/ Standard FH-632/M3.5 Tooling Package | 8000669 | 8003151* | 8010946 | NOT AVAILABLE | NOT AVAILABLE | 8000417 | 975200048 | 8001644** |  |  | Figure P-1 | Figure A-6 | **LT/4 Press will not install these fasteners, they require more than 6,000lbs/26.7kN of force for installation. | NOT AVAILABLE | NOT AVAILABLE | NOT AVAILABLE | NOT AVAILABLE | 8018168 | Must Purchase Anvil 8010946 along w/ Standard FH-632/M3.5 Tooling Package | Contact Factory
1590 | FHP | 632 | 20 | FHP-632-20 | 8006766* | NOT AVAILABLE | GRAY | Must Purchase Anvil 8003151 along w/ Standard FH-632/M3.5 Tooling Package | 8000669 | 8003151* | 8010946 | NOT AVAILABLE | NOT AVAILABLE | 8000417 | 975200048 | 8001644** |  |  | Figure P-1 | Figure A-6 | **LT/4 Press will not install these fasteners, they require more than 6,000lbs/26.7kN of force for installation. | NOT AVAILABLE | NOT AVAILABLE | NOT AVAILABLE | NOT AVAILABLE | NOT AVAILABLE |  | Contact Factory
1591 | FHP | 632 | 24 | FHP-632-24 | 8006766* | NOT AVAILABLE | GRAY | Must Purchase Anvil 8003151 along w/ Standard FH-632/M3.5 Tooling Package | 8000669 | 8003151* | 8010946 | NOT AVAILABLE | NOT AVAILABLE | 8000417 | 975200048 | 8001644** |  |  | Figure P-1 | Figure A-6 | **LT/4 Press will not install these fasteners, they require more than 6,000lbs/26.7kN of force for installation. | NOT AVAILABLE | NOT AVAILABLE | NOT AVAILABLE | NOT AVAILABLE | NOT AVAILABLE |  | Contact Factory
1592 | FHP | 832 | 4 | FHP-832-4 | Contact Factory | NOT AVAILABLE | BEIGE |  | Contact Factory | Contact Factory | Contact Factory | NOT AVAILABLE | NOT AVAILABLE | Contact Factory | 975200048 | 8001643** |  |  | Figure P-1 | Figure A-6 | **LT/4 Press will not install these fasteners, they require more than 6,000lbs/26.7kN of force for installation. | NOT AVAILABLE | NOT AVAILABLE | NOT AVAILABLE | NOT AVAILABLE | Contact Factory |  | Contact Factory
1593 | FHP | 832 | 5 | FHP-832-5 | Contact Factory | NOT AVAILABLE | BEIGE |  | Contact Factory | Contact Factory | Contact Factory | NOT AVAILABLE | NOT AVAILABLE | Contact Factory | 975200048 | 8001643** |  |  | Figure P-1 | Figure A-6 | **LT/4 Press will not install these fasteners, they require more than 6,000lbs/26.7kN of force for installation. | NOT AVAILABLE | NOT AVAILABLE | NOT AVAILABLE | NOT AVAILABLE | Contact Factory |  | Contact Factory
1594 | FHP | 832 | 6 | FHP-832-6 | Contact Factory | NOT AVAILABLE | BEIGE |  | Contact Factory | Contact Factory | Contact Factory | NOT AVAILABLE | NOT AVAILABLE | Contact Factory | 975200048 | 8001643** |  |  | Figure P-1 | Figure A-6 | **LT/4 Press will not install these fasteners, they require more than 6,000lbs/26.7kN of force for installation. | NOT AVAILABLE | NOT AVAILABLE | NOT AVAILABLE | NOT AVAILABLE | 8018169 | Must Purchase Anvil 8010947 along w/ Standard FH-832/M4 Tooling Package | Contact Factory
1595 | FHP | 832 | 8 | FHP-832-8 | 8006767* | NOT AVAILABLE | BEIGE | Must Purchase Anvil 8003152 along w/ Standard FH-832/M4 Tooling Package | 8000669 | 8003152* | 8010947 | NOT AVAILABLE | NOT AVAILABLE | 8000418 | 975200048 | 8001643** |  |  | Figure P-1 | Figure A-6 | **LT/4 Press will not install these fasteners, they require more than 6,000lbs/26.7kN of force for installation. | NOT AVAILABLE | NOT AVAILABLE | NOT AVAILABLE | NOT AVAILABLE | 8018169 | Must Purchase Anvil 8010947 along w/ Standard FH-832/M4 Tooling Package | Contact Factory
1596 | FHP | 832 | 10 | FHP-832-10 | 8006767* | NOT AVAILABLE | BEIGE | Must Purchase Anvil 8003152 along w/ Standard FH-832/M4 Tooling Package | 8000669 | 8003152* | 8010947 | NOT AVAILABLE | NOT AVAILABLE | 8000418 | 975200048 | 8001643** |  |  | Figure P-1 | Figure A-6 | **LT/4 Press will not install these fasteners, they require more than 6,000lbs/26.7kN of force for installation. | NOT AVAILABLE | NOT AVAILABLE | NOT AVAILABLE | NOT AVAILABLE | 8018169 | Must Purchase Anvil 8010947 along w/ Standard FH-832/M4 Tooling Package | Contact Factory
1597 | FHP | 832 | 12 | FHP-832-12 | 8006767* | NOT AVAILABLE | BEIGE | Must Purchase Anvil 8003152 along w/ Standard FH-832/M4 Tooling Package | 8000669 | 8003152* | 8010947 | NOT AVAILABLE | NOT AVAILABLE | 8000418 | 975200048 | 8001643** |  |  | Figure P-1 | Figure A-6 | **LT/4 Press will not install these fasteners, they require more than 6,000lbs/26.7kN of force for installation. | NOT AVAILABLE | NOT AVAILABLE | NOT AVAILABLE | NOT AVAILABLE | 8018169 | Must Purchase Anvil 8010947 along w/ Standard FH-832/M4 Tooling Package | Contact Factory
1598 | FHP | 832 | 14 | FHP-832-14 | 8006767* | NOT AVAILABLE | BEIGE | Must Purchase Anvil 8003152 along w/ Standard FH-832/M4 Tooling Package | 8000669 | 8003152* | 8010947 | NOT AVAILABLE | NOT AVAILABLE | 8000418 | 975200048 | 8001643** |  |  | Figure P-1 | Figure A-6 | **LT/4 Press will not install these fasteners, they require more than 6,000lbs/26.7kN of force for installation. | NOT AVAILABLE | NOT AVAILABLE | NOT AVAILABLE | NOT AVAILABLE | 8018169 | Must Purchase Anvil 8010947 along w/ Standard FH-832/M4 Tooling Package | Contact Factory
1599 | FHP | 832 | 16 | FHP-832-16 | 8006767* | NOT AVAILABLE | BEIGE | Must Purchase Anvil 8003152 along w/ Standard FH-832/M4 Tooling Package | 8000669 | 8003152* | 8010947 | NOT AVAILABLE | NOT AVAILABLE | 8000418 | 975200048 | 8001643** |  |  | Figure P-1 | Figure A-6 | **LT/4 Press will not install these fasteners, they require more than 6,000lbs/26.7kN of force for installation. | NOT AVAILABLE | NOT AVAILABLE | NOT AVAILABLE | NOT AVAILABLE | 8018169 | Must Purchase Anvil 8010947 along w/ Standard FH-832/M4 Tooling Package | Contact Factory
1600 | FHP | 832 | 20 | FHP-832-20 | 8006767* | NOT AVAILABLE | BEIGE | Must Purchase Anvil 8003152 along w/ Standard FH-832/M4 Tooling Package | 8000669 | 8003152* | 8010947 | NOT AVAILABLE | NOT AVAILABLE | 8000418 | 975200048 | 8001643** |  |  | Figure P-1 | Figure A-6 | **LT/4 Press will not install these fasteners, they require more than 6,000lbs/26.7kN of force for installation. | NOT AVAILABLE | NOT AVAILABLE | NOT AVAILABLE | NOT AVAILABLE | NOT AVAILABLE |  | Contact Factory
1601 | FHP | 832 | 24 | FHP-832-24 | 8006767* | NOT AVAILABLE | BEIGE | Must Purchase Anvil 8003152 along w/ Standard FH-832/M4 Tooling Package | 8000669 | 8003152* | 8010947 | NOT AVAILABLE | NOT AVAILABLE | 8000418 | 975200048 | 8001643** |  |  | Figure P-1 | Figure A-6 | **LT/4 Press will not install these fasteners, they require more than 6,000lbs/26.7kN of force for installation. | NOT AVAILABLE | NOT AVAILABLE | NOT AVAILABLE | NOT AVAILABLE | NOT AVAILABLE |  | Contact Factory
1602 | FHP | M3 | 6 | FHP-M3-6 | Contact Factory | NOT AVAILABLE | GREEN |  | Contact Factory | Contact Factory | Contact Factory | NOT AVAILABLE | NOT AVAILABLE | Contact Factory | 975200048 | 8001678** |  |  | Figure P-1 | Figure A-6 | **LT/4 Press will not install these fasteners, they require more than 6,000lbs/26.7kN of force for installation. | NOT AVAILABLE | NOT AVAILABLE | NOT AVAILABLE | NOT AVAILABLE | 8018167 | Must Purchase Anvil 8010950 along w/ Standard FH-440/M3 Tooling Package | Contact Factory
1603 | FHP | M3 | 8 | FHP-M3-8 | Contact Factory | NOT AVAILABLE | GREEN |  | Contact Factory | Contact Factory | Contact Factory | NOT AVAILABLE | NOT AVAILABLE | Contact Factory | 975200048 | 8001678** |  |  | Figure P-1 | Figure A-6 | **LT/4 Press will not install these fasteners, they require more than 6,000lbs/26.7kN of force for installation. | NOT AVAILABLE | NOT AVAILABLE | NOT AVAILABLE | NOT AVAILABLE | 8018167 | Must Purchase Anvil 8010950 along w/ Standard FH-440/M3 Tooling Package | Contact Factory
1604 | FHP | M3 | 10 | FHP-M3-10 | Contact Factory | NOT AVAILABLE | GREEN |  | Contact Factory | Contact Factory | Contact Factory | NOT AVAILABLE | NOT AVAILABLE | Contact Factory | 975200048 | 8001678** |  |  | Figure P-1 | Figure A-6 | **LT/4 Press will not install these fasteners, they require more than 6,000lbs/26.7kN of force for installation. | NOT AVAILABLE | NOT AVAILABLE | NOT AVAILABLE | NOT AVAILABLE | 8018167 | Must Purchase Anvil 8010950 along w/ Standard FH-440/M3 Tooling Package | Contact Factory
1605 | FHP | M3 | 12 | FHP-M3-12 | 8006765* | NOT AVAILABLE | GREEN | Must Purchase Anvil 8003155 along w/ Standard FH-440/M3 Tooling Package | 8000668 | 8003155* | 8010950 | NOT AVAILABLE | NOT AVAILABLE | Contact Factory | 975200048 | 8001678** |  |  | Figure P-1 | Figure A-6 | **LT/4 Press will not install these fasteners, they require more than 6,000lbs/26.7kN of force for installation. | NOT AVAILABLE | NOT AVAILABLE | NOT AVAILABLE | NOT AVAILABLE | 8018167 | Must Purchase Anvil 8010950 along w/ Standard FH-440/M3 Tooling Package | Contact Factory
1606 | FHP | M3 | 15 | FHP-M3-15 | 8006765* | NOT AVAILABLE | GREEN | Must Purchase Anvil 8003155 along w/ Standard FH-440/M3 Tooling Package | 8000668 | 8003155* | 8010950 | NOT AVAILABLE | NOT AVAILABLE | Contact Factory | 975200048 | 8001678** |  |  | Figure P-1 | Figure A-6 | **LT/4 Press will not install these fasteners, they require more than 6,000lbs/26.7kN of force for installation. | NOT AVAILABLE | NOT AVAILABLE | NOT AVAILABLE | NOT AVAILABLE | 8018167 | Must Purchase Anvil 8010950 along w/ Standard FH-440/M3 Tooling Package | Contact Factory
1607 | FHP | M3 | 18 | FHP-M3-18 | 8006765* | NOT AVAILABLE | GREEN | Must Purchase Anvil 8003155 along w/ Standard FH-440/M3 Tooling Package | 8000668 | 8003155* | 8010950 | NOT AVAILABLE | NOT AVAILABLE | Contact Factory | 975200048 | 8001678** |  |  | Figure P-1 | Figure A-6 | **LT/4 Press will not install these fasteners, they require more than 6,000lbs/26.7kN of force for installation. | NOT AVAILABLE | NOT AVAILABLE | NOT AVAILABLE | NOT AVAILABLE | 8018167 | Must Purchase Anvil 8010950 along w/ Standard FH-440/M3 Tooling Package | Contact Factory
1608 | FHP | M3 | 20 | FHP-M3-20 | 8006765* | NOT AVAILABLE | GREEN | Must Purchase Anvil 8003155 along w/ Standard FH-440/M3 Tooling Package | 8000668 | 8003155* | 8010950 | NOT AVAILABLE | NOT AVAILABLE | Contact Factory | 975200048 | 8001678** |  |  | Figure P-1 | Figure A-6 | **LT/4 Press will not install these fasteners, they require more than 6,000lbs/26.7kN of force for installation. | NOT AVAILABLE | NOT AVAILABLE | NOT AVAILABLE | NOT AVAILABLE | 8018167 | Must Purchase Anvil 8010950 along w/ Standard FH-440/M3 Tooling Package | Contact Factory
1609 | FHP | M3 | 25 | FHP-M3-25 | 8006765* | NOT AVAILABLE | GREEN | Must Purchase Anvil 8003155 along w/ Standard FH-440/M3 Tooling Package | 8000668 | 8003155* | 8010950 | NOT AVAILABLE | NOT AVAILABLE | Contact Factory | 975200048 | 8001678** |  |  | Figure P-1 | Figure A-6 | **LT/4 Press will not install these fasteners, they require more than 6,000lbs/26.7kN of force for installation. | NOT AVAILABLE | NOT AVAILABLE | NOT AVAILABLE | NOT AVAILABLE | 8018167 | Must Purchase Anvil 8010950 along w/ Standard FH-440/M3 Tooling Package | Contact Factory
1610 | FHP | M4 | 6 | FHP-M4-6 | Contact Factory | NOT AVAILABLE | BEIGE |  | Contact Factory | Contact Factory | Contact Factory | NOT AVAILABLE | NOT AVAILABLE | Contact Factory | 975200048 | 8001677** |  |  | Figure P-1 | Figure A-6 | **LT/4 Press will not install these fasteners, they require more than 6,000lbs/26.7kN of force for installation. | NOT AVAILABLE | NOT AVAILABLE | NOT AVAILABLE | NOT AVAILABLE | Contact Factory |  | Contact Factory
1611 | FHP | M4 | 8 | FHP-M4-8 | Contact Factory | NOT AVAILABLE | BEIGE |  | Contact Factory | Contact Factory | Contact Factory | NOT AVAILABLE | NOT AVAILABLE | Contact Factory | 975200048 | 8001677** |  |  | Figure P-1 | Figure A-6 | **LT/4 Press will not install these fasteners, they require more than 6,000lbs/26.7kN of force for installation. | NOT AVAILABLE | NOT AVAILABLE | NOT AVAILABLE | NOT AVAILABLE | 8018169 | Must Purchase Anvil 8010951 along w/ Standard FH-832/M4 Tooling Package | Contact Factory
1612 | FHP | M4 | 10 | FHP-M4-10 | Contact Factory | NOT AVAILABLE | BEIGE |  | Contact Factory | Contact Factory | Contact Factory | NOT AVAILABLE | NOT AVAILABLE | Contact Factory | 975200048 | 8001677** |  |  | Figure P-1 | Figure A-6 | **LT/4 Press will not install these fasteners, they require more than 6,000lbs/26.7kN of force for installation. | NOT AVAILABLE | NOT AVAILABLE | NOT AVAILABLE | NOT AVAILABLE | 8018169 | Must Purchase Anvil 8010951 along w/ Standard FH-832/M4 Tooling Package | Contact Factory
1613 | FHP | M4 | 12 | FHP-M4-12 | 8006767* | NOT AVAILABLE | BEIGE | Must Purchase Anvil 8003156 along w/ Standard FH-832/M4 Tooling Package | 8000669 | 8003156* | 8010951 | NOT AVAILABLE | NOT AVAILABLE | 8000418 | 975200048 | 8001677** |  |  | Figure P-1 | Figure A-6 | **LT/4 Press will not install these fasteners, they require more than 6,000lbs/26.7kN of force for installation. | NOT AVAILABLE | NOT AVAILABLE | NOT AVAILABLE | NOT AVAILABLE | 8018169 | Must Purchase Anvil 8010951 along w/ Standard FH-832/M4 Tooling Package | Contact Factory
1614 | FHP | M4 | 15 | FHP-M4-15 | 8006767* | NOT AVAILABLE | BEIGE | Must Purchase Anvil 8003156 along w/ Standard FH-832/M4 Tooling Package | 8000669 | 8003156* | 8010951 | NOT AVAILABLE | NOT AVAILABLE | 8000418 | 975200048 | 8001677** |  |  | Figure P-1 | Figure A-6 | **LT/4 Press will not install these fasteners, they require more than 6,000lbs/26.7kN of force for installation. | NOT AVAILABLE | NOT AVAILABLE | NOT AVAILABLE | NOT AVAILABLE | 8018169 | Must Purchase Anvil 8010951 along w/ Standard FH-832/M4 Tooling Package | Contact Factory
1615 | FHP | M4 | 18 | FHP-M4-18 | 8006767* | NOT AVAILABLE | BEIGE | Must Purchase Anvil 8003156 along w/ Standard FH-832/M4 Tooling Package | 8000669 | 8003156* | 8010951 | NOT AVAILABLE | NOT AVAILABLE | 8000418 | 975200048 | 8001677** |  |  | Figure P-1 | Figure A-6 | **LT/4 Press will not install these fasteners, they require more than 6,000lbs/26.7kN of force for installation. | NOT AVAILABLE | NOT AVAILABLE | NOT AVAILABLE | NOT AVAILABLE | 8018169 | Must Purchase Anvil 8010951 along w/ Standard FH-832/M4 Tooling Package | Contact Factory
1616 | FHP | M4 | 20 | FHP-M4-20 | 8006767* | NOT AVAILABLE | BEIGE | Must Purchase Anvil 8003156 along w/ Standard FH-832/M4 Tooling Package | 8000669 | 8003156* | 8010951 | NOT AVAILABLE | NOT AVAILABLE | 8000418 | 975200048 | 8001677** |  |  | Figure P-1 | Figure A-6 | **LT/4 Press will not install these fasteners, they require more than 6,000lbs/26.7kN of force for installation. | NOT AVAILABLE | NOT AVAILABLE | NOT AVAILABLE | NOT AVAILABLE | 8018169 | Must Purchase Anvil 8010951 along w/ Standard FH-832/M4 Tooling Package | Contact Factory
1617 | FHP | M4 | 25 | FHP-M4-25 | 8006767* | NOT AVAILABLE | BEIGE | Must Purchase Anvil 8003156 along w/ Standard FH-832/M4 Tooling Package | 8000669 | 8003156* | 8010951 | NOT AVAILABLE | NOT AVAILABLE | 8000418 | 975200048 | 8001677** |  |  | Figure P-1 | Figure A-6 | **LT/4 Press will not install these fasteners, they require more than 6,000lbs/26.7kN of force for installation. | NOT AVAILABLE | NOT AVAILABLE | NOT AVAILABLE | NOT AVAILABLE | 8018169 | Must Purchase Anvil 8010951 along w/ Standard FH-832/M4 Tooling Package | Contact Factory
1618 | FHP | M4 | 30 | FHP-M4-30 | 8006767* | NOT AVAILABLE | BEIGE | Must Purchase Anvil 8003156 along w/ Standard FH-832/M4 Tooling Package | 8000669 | 8003156* | 8010951 | NOT AVAILABLE | NOT AVAILABLE | 8000418 | 975200048 | 8001677** |  |  | Figure P-1 | Figure A-6 | **LT/4 Press will not install these fasteners, they require more than 6,000lbs/26.7kN of force for installation. | NOT AVAILABLE | NOT AVAILABLE | NOT AVAILABLE | NOT AVAILABLE | NOT AVAILABLE |  | Contact Factory
1619 | FHP | M4 | 35 | FHP-M4-35 | 8006767* | NOT AVAILABLE | BEIGE | Must Purchase Anvil 8003156 along w/ Standard FH-832/M4 Tooling Package | 8000669 | 8003156* | 8010951 | NOT AVAILABLE | NOT AVAILABLE | 8000418 | 975200048 | 8001677** |  |  | Figure P-1 | Figure A-6 | **LT/4 Press will not install these fasteners, they require more than 6,000lbs/26.7kN of force for installation. | NOT AVAILABLE | NOT AVAILABLE | NOT AVAILABLE | NOT AVAILABLE | NOT AVAILABLE |  | Contact Factory
1620 | FHP | M5 | 8 | FHP-M5-8 | Contact Factory | NOT AVAILABLE | METALLIC LIGHT BLUE |  | Contact Factory | Contact Factory | Contact Factory | NOT AVAILABLE | NOT AVAILABLE | Contact Factory | 975200048 | 8001676** |  |  | Figure P-1 | Figure A-6 | **LT/4 Press will not install these fasteners, they require more than 6,000lbs/26.7kN of force for installation. | NOT AVAILABLE | NOT AVAILABLE | NOT AVAILABLE | NOT AVAILABLE | 8018170 | Must Purchase Anvil 8010951 along w/ Standard FH-032/M5 Tooling Package | Contact Factory
1621 | FHP | M5 | 10 | FHP-M5-10 | 8006768* | NOT AVAILABLE | METALLIC LIGHT BLUE | Must Purchase Anvil 8003157 along w/ Standard FH-032/M5 Tooling Package | 8000669 | 8003157* | 8010952 | NOT AVAILABLE | NOT AVAILABLE | 8000766 | 975200048 | 8001676** |  |  | Figure P-1 | Figure A-6 | **LT/4 Press will not install these fasteners, they require more than 6,000lbs/26.7kN of force for installation. | NOT AVAILABLE | NOT AVAILABLE | NOT AVAILABLE | NOT AVAILABLE | 8018170 | Must Purchase Anvil 8010951 along w/ Standard FH-032/M5 Tooling Package | Contact Factory
1622 | FHP | M5 | 12 | FHP-M5-12 | 8006768* | NOT AVAILABLE | METALLIC LIGHT BLUE | Must Purchase Anvil 8003157 along w/ Standard FH-032/M5 Tooling Package | 8000669 | 8003157* | 8010952 | NOT AVAILABLE | NOT AVAILABLE | 8000766 | 975200048 | 8001676** |  |  | Figure P-1 | Figure A-6 | **LT/4 Press will not install these fasteners, they require more than 6,000lbs/26.7kN of force for installation. | NOT AVAILABLE | NOT AVAILABLE | NOT AVAILABLE | NOT AVAILABLE | 8018170 | Must Purchase Anvil 8010951 along w/ Standard FH-032/M5 Tooling Package | Contact Factory
1623 | FHP | M5 | 15 | FHP-M5-15 | 8006768* | NOT AVAILABLE | METALLIC LIGHT BLUE | Must Purchase Anvil 8003157 along w/ Standard FH-032/M5 Tooling Package | 8000669 | 8003157* | 8010952 | NOT AVAILABLE | NOT AVAILABLE | 8000766 | 975200048 | 8001676** |  |  | Figure P-1 | Figure A-6 | **LT/4 Press will not install these fasteners, they require more than 6,000lbs/26.7kN of force for installation. | NOT AVAILABLE | NOT AVAILABLE | NOT AVAILABLE | NOT AVAILABLE | 8018170 | Must Purchase Anvil 8010951 along w/ Standard FH-032/M5 Tooling Package | Contact Factory
1624 | FHP | M5 | 18 | FHP-M5-18 | 8006768* | NOT AVAILABLE | METALLIC LIGHT BLUE | Must Purchase Anvil 8003157 along w/ Standard FH-032/M5 Tooling Package | 8000669 | 8003157* | 8010952 | NOT AVAILABLE | NOT AVAILABLE | 8000766 | 975200048 | 8001676** |  |  | Figure P-1 | Figure A-6 | **LT/4 Press will not install these fasteners, they require more than 6,000lbs/26.7kN of force for installation. | NOT AVAILABLE | NOT AVAILABLE | NOT AVAILABLE | NOT AVAILABLE | 8018170 | Must Purchase Anvil 8010951 along w/ Standard FH-032/M5 Tooling Package | Contact Factory
1625 | FHP | M5 | 20 | FHP-M5-20 | 8006768* | NOT AVAILABLE | METALLIC LIGHT BLUE | Must Purchase Anvil 8003157 along w/ Standard FH-032/M5 Tooling Package | 8000669 | 8003157* | 8010952 | NOT AVAILABLE | NOT AVAILABLE | 8000766 | 975200048 | 8001676** |  |  | Figure P-1 | Figure A-6 | **LT/4 Press will not install these fasteners, they require more than 6,000lbs/26.7kN of force for installation. | NOT AVAILABLE | NOT AVAILABLE | NOT AVAILABLE | NOT AVAILABLE | 8018170 | Must Purchase Anvil 8010951 along w/ Standard FH-032/M5 Tooling Package | Contact Factory
1626 | FHP | M5 | 25 | FHP-M5-25 | 8006768* | NOT AVAILABLE | METALLIC LIGHT BLUE | Must Purchase Anvil 8003157 along w/ Standard FH-032/M5 Tooling Package | 8000669 | 8003157* | 8010952 | NOT AVAILABLE | NOT AVAILABLE | 8000766 | 975200048 | 8001676** |  |  | Figure P-1 | Figure A-6 | **LT/4 Press will not install these fasteners, they require more than 6,000lbs/26.7kN of force for installation. | NOT AVAILABLE | NOT AVAILABLE | NOT AVAILABLE | NOT AVAILABLE | 8018170 | Must Purchase Anvil 8010951 along w/ Standard FH-032/M5 Tooling Package | Contact Factory
1627 | FHP | M5 | 30 | FHP-M5-30 | 8006768* | NOT AVAILABLE | METALLIC LIGHT BLUE | Must Purchase Anvil 8003157 along w/ Standard FH-032/M5 Tooling Package | 8000669 | 8003157* | 8010952 | NOT AVAILABLE | NOT AVAILABLE | 8000766 | 975200048 | 8001676** |  |  | Figure P-1 | Figure A-6 | **LT/4 Press will not install these fasteners, they require more than 6,000lbs/26.7kN of force for installation. | NOT AVAILABLE | NOT AVAILABLE | NOT AVAILABLE | NOT AVAILABLE | NOT AVAILABLE |  | Contact Factory
1628 | FHP | M5 | 35 | FHP-M5-35 | 8006768* | NOT AVAILABLE | METALLIC LIGHT BLUE | Must Purchase Anvil 8003157 along w/ Standard FH-032/M5 Tooling Package | 8000669 | 8003157* | 8010952 | NOT AVAILABLE | NOT AVAILABLE | 8000766 | 975200048 | 8001676** |  |  | Figure P-1 | Figure A-6 | **LT/4 Press will not install these fasteners, they require more than 6,000lbs/26.7kN of force for installation. | NOT AVAILABLE | NOT AVAILABLE | NOT AVAILABLE | NOT AVAILABLE | NOT AVAILABLE |  | Contact Factory
1629 | FHP | M6 | 10 | FHP-M6-10 | 8006779* | NOT AVAILABLE | WHITE | Must Purchase Anvil 8003158 along w/ Standard FH-M6 Tooling Package | 8000670 | 8003158* | 8010953 | NOT AVAILABLE | NOT AVAILABLE | 8000421 | 975200048 | 8002536** |  |  | Figure P-1 | Figure A-6 | **LT/4 Press will not install these fasteners, they require more than 6,000lbs/26.7kN of force for installation. | NOT AVAILABLE | NOT AVAILABLE | NOT AVAILABLE | NOT AVAILABLE | NOT AVAILABLE |  | Contact Factory
1630 | FHP | M6 | 12 | FHP-M6-12 | 8006779* | NOT AVAILABLE | WHITE | Must Purchase Anvil 8003158 along w/ Standard FH-M6 Tooling Package | 8000670 | 8003158* | 8010953 | NOT AVAILABLE | NOT AVAILABLE | 8000421 | 975200048 | 8002536** |  |  | Figure P-1 | Figure A-6 | **LT/4 Press will not install these fasteners, they require more than 6,000lbs/26.7kN of force for installation. | NOT AVAILABLE | NOT AVAILABLE | NOT AVAILABLE | NOT AVAILABLE | NOT AVAILABLE |  | Contact Factory
1631 | FHP | M6 | 15 | FHP-M6-15 | 8006779* | NOT AVAILABLE | WHITE | Must Purchase Anvil 8003158 along w/ Standard FH-M6 Tooling Package | 8000670 | 8003158* | 8010953 | NOT AVAILABLE | NOT AVAILABLE | 8000421 | 975200048 | 8002536** |  |  | Figure P-1 | Figure A-6 | **LT/4 Press will not install these fasteners, they require more than 6,000lbs/26.7kN of force for installation. | NOT AVAILABLE | NOT AVAILABLE | NOT AVAILABLE | NOT AVAILABLE | NOT AVAILABLE |  | Contact Factory
1632 | FHP | M6 | 18 | FHP-M6-18 | 8006779* | NOT AVAILABLE | WHITE | Must Purchase Anvil 8003158 along w/ Standard FH-M6 Tooling Package | 8000670 | 8003158* | 8010953 | NOT AVAILABLE | NOT AVAILABLE | 8000421 | 975200048 | 8002536** |  |  | Figure P-1 | Figure A-6 | **LT/4 Press will not install these fasteners, they require more than 6,000lbs/26.7kN of force for installation. | NOT AVAILABLE | NOT AVAILABLE | NOT AVAILABLE | NOT AVAILABLE | NOT AVAILABLE |  | Contact Factory
1633 | FHP | M6 | 20 | FHP-M6-20 | 8006779* | NOT AVAILABLE | WHITE | Must Purchase Anvil 8003158 along w/ Standard FH-M6 Tooling Package | 8000670 | 8003158* | 8010953 | NOT AVAILABLE | NOT AVAILABLE | 8000421 | 975200048 | 8002536** |  |  | Figure P-1 | Figure A-6 | **LT/4 Press will not install these fasteners, they require more than 6,000lbs/26.7kN of force for installation. | NOT AVAILABLE | NOT AVAILABLE | NOT AVAILABLE | NOT AVAILABLE | NOT AVAILABLE |  | Contact Factory
1634 | FHP | M6 | 25 | FHP-M6-25 | 8006779* | NOT AVAILABLE | WHITE | Must Purchase Anvil 8003158 along w/ Standard FH-M6 Tooling Package | 8000670 | 8003158* | 8010953 | NOT AVAILABLE | NOT AVAILABLE | 8000421 | 975200048 | 8002536** |  |  | Figure P-1 | Figure A-6 | **LT/4 Press will not install these fasteners, they require more than 6,000lbs/26.7kN of force for installation. | NOT AVAILABLE | NOT AVAILABLE | NOT AVAILABLE | NOT AVAILABLE | NOT AVAILABLE |  | Contact Factory
1635 | FHP | M6 | 30 | FHP-M6-30 | 8006779* | NOT AVAILABLE | WHITE | Must Purchase Anvil 8003158 along w/ Standard FH-M6 Tooling Package | 8000670 | 8003158* | 8010953 | NOT AVAILABLE | NOT AVAILABLE | 8000421 | 975200048 | 8002536** |  |  | Figure P-1 | Figure A-6 | **LT/4 Press will not install these fasteners, they require more than 6,000lbs/26.7kN of force for installation. | NOT AVAILABLE | NOT AVAILABLE | NOT AVAILABLE | NOT AVAILABLE | NOT AVAILABLE |  | Contact Factory
1636 | FHP | M6 | 35 | FHP-M6-35 | 8006779* | NOT AVAILABLE | WHITE | Must Purchase Anvil 8003158 along w/ Standard FH-M6 Tooling Package | 8000670 | 8003158* | 8010953 | NOT AVAILABLE | NOT AVAILABLE | 8000421 | 975200048 | 8002536** |  |  | Figure P-1 | Figure A-6 | **LT/4 Press will not install these fasteners, they require more than 6,000lbs/26.7kN of force for installation. | NOT AVAILABLE | NOT AVAILABLE | NOT AVAILABLE | NOT AVAILABLE | NOT AVAILABLE |  | Contact Factory
1637 | FHP | M8 | 10 | FHP-M8-10 | Contact Factory | NOT AVAILABLE | Contact Factory |  | Contact Factory | Contact Factory | Contact Factory | Contact Factory | Contact Factory | Contact Factory | 975200048 | 8016843** |  |  | Figure P-1 | Figure A-6 | **LT/4 Press will not install these fasteners, they require more than 6,000lbs/26.7kN of force for installation. Anvil 3/4" (19.05mm) dia | NOT AVAILABLE | NOT AVAILABLE | NOT AVAILABLE | NOT AVAILABLE | NOT AVAILABLE |  | Contact Factory
1638 | FHP | M8 | 12 | FHP-M8-12 | Contact Factory | NOT AVAILABLE | Contact Factory |  | Contact Factory | Contact Factory | Contact Factory | Contact Factory | Contact Factory | Contact Factory | 975200048 | 8016843** |  |  | Figure P-1 | Figure A-6 | **LT/4 Press will not install these fasteners, they require more than 6,000lbs/26.7kN of force for installation. | NOT AVAILABLE | NOT AVAILABLE | NOT AVAILABLE | NOT AVAILABLE | NOT AVAILABLE |  | Contact Factory
1639 | FHP | M8 | 15 | FHP-M8-15 | Contact Factory | NOT AVAILABLE | Contact Factory |  | Contact Factory | Contact Factory | Contact Factory | Contact Factory | Contact Factory | Contact Factory | 975200048 | 8016843** |  |  | Figure P-1 | Figure A-6 | **LT/4 Press will not install these fasteners, they require more than 6,000lbs/26.7kN of force for installation. | NOT AVAILABLE | NOT AVAILABLE | NOT AVAILABLE | NOT AVAILABLE | NOT AVAILABLE |  | Contact Factory
1640 | FHP | M8 | 18 | FHP-M8-18 | Contact Factory | NOT AVAILABLE | Contact Factory |  | Contact Factory | Contact Factory | Contact Factory | Contact Factory | Contact Factory | Contact Factory | 975200048 | 8016843** |  |  | Figure P-1 | Figure A-6 | **LT/4 Press will not install these fasteners, they require more than 6,000lbs/26.7kN of force for installation. | NOT AVAILABLE | NOT AVAILABLE | NOT AVAILABLE | NOT AVAILABLE | NOT AVAILABLE |  | Contact Factory
1641 | FHP | M8 | 20 | FHP-M8-20 | Contact Factory | NOT AVAILABLE | Contact Factory |  | Contact Factory | Contact Factory | Contact Factory | Contact Factory | Contact Factory | Contact Factory | 975200048 | 8016843** |  |  | Figure P-1 | Figure A-6 | **LT/4 Press will not install these fasteners, they require more than 6,000lbs/26.7kN of force for installation. | NOT AVAILABLE | NOT AVAILABLE | NOT AVAILABLE | NOT AVAILABLE | NOT AVAILABLE |  | Contact Factory
1642 | FHP | M8 | 25 | FHP-M8-25 | Contact Factory | NOT AVAILABLE | Contact Factory |  | Contact Factory | Contact Factory | Contact Factory | Contact Factory | Contact Factory | Contact Factory | 975200048 | 8016843** |  |  | Figure P-1 | Figure A-6 | **LT/4 Press will not install these fasteners, they require more than 6,000lbs/26.7kN of force for installation. | NOT AVAILABLE | NOT AVAILABLE | NOT AVAILABLE | NOT AVAILABLE | NOT AVAILABLE |  | Contact Factory
1643 | FHP | M8 | 30 | FHP-M8-30 | Contact Factory | NOT AVAILABLE | Contact Factory |  | Contact Factory | Contact Factory | Contact Factory | Contact Factory | Contact Factory | Contact Factory | 975200048 | 8016843** |  |  | Figure P-1 | Figure A-6 | **LT/4 Press will not install these fasteners, they require more than 6,000lbs/26.7kN of force for installation. | NOT AVAILABLE | NOT AVAILABLE | NOT AVAILABLE | NOT AVAILABLE | NOT AVAILABLE |  | Contact Factory
1644 | FHP | M8 | 35 | FHP-M8-35 | Contact Factory | NOT AVAILABLE | Contact Factory |  | Contact Factory | Contact Factory | Contact Factory | Contact Factory | Contact Factory | Contact Factory | 975200048 | 8016843** |  |  | Figure P-1 | Figure A-6 | **LT/4 Press will not install these fasteners, they require more than 6,000lbs/26.7kN of force for installation. | NOT AVAILABLE | NOT AVAILABLE | NOT AVAILABLE | NOT AVAILABLE | NOT AVAILABLE |  | Contact Factory
1645 | FHS | 024 | 4 | FHS-024-4 | Contact Factory | NOT AVAILABLE | METALLIC LIGHT BLUE | Requires 25mm dia Stud-In-Tube Sensor P/N 8002494 installed on press. This Package was updated in Jan, 2005 to feed a greater range of fastener dash lengths. | Contact Factory | Contact Factory | Contact Factory | Contact Factory | Contact Factory | Contact Factory | 975200048 | CHOOSE ANVIL FOR RELEVANT MATERIAL THICKNESS (SEE RIGHT) | 970200009300* | 970200246300* | Figure P-1 | Figure A-3 & Figure A-9 | *LT/4 Press will install fastener into aluminum. Inserting into cold rolled steel may require more than 6,000lbs/26.7kN of force. | 981835088 | 982035026 | 982035007 | 981835088 | Contact Factory |  | Contact Factory
1646 | FHS | 024 | 5 | FHS-024-5 | Contact Factory | NOT AVAILABLE | METALLIC LIGHT BLUE | Requires 25mm dia Stud-In-Tube Sensor P/N 8002494 installed on press. This Package was updated in Jan, 2005 to feed a greater range of fastener dash lengths. | Contact Factory | Contact Factory | Contact Factory | Contact Factory | Contact Factory | Contact Factory | 975200048 | CHOOSE ANVIL FOR RELEVANT MATERIAL THICKNESS (SEE RIGHT) | 970200009300* | 970200246300* | Figure P-1 | Figure A-3 & Figure A-9 | *LT/4 Press will install fastener into aluminum. Inserting into cold rolled steel may require more than 6,000lbs/26.7kN of force. | 981835088 | 982035026 | 982035007 | 981835088 | Contact Factory |  | Contact Factory
1647 | FHS | 024 | 6 | FHS-024-6 | 8006768 | NOT AVAILABLE | METALLIC LIGHT BLUE | Requires 25mm dia Stud-In-Tube Sensor P/N 8002494 installed on press. This Package was updated in Jan, 2005 to feed a greater range of fastener dash lengths. | 8000669 | 970200055 | 970200055300 | 8005780 | 8010727 | 8000766 | 975200048 | CHOOSE ANVIL FOR RELEVANT MATERIAL THICKNESS (SEE RIGHT) | 970200009300* | 970200246300* | Figure P-1 | Figure A-3 & Figure A-9 | *LT/4 Press will install fastener into aluminum. Inserting into cold rolled steel may require more than 6,000lbs/26.7kN of force. | 981835088 | 982035026 | 982035007 | 981835088 | 8018170 |  | 8015253
1648 | FHS | 024 | 8 | FHS-024-8 | 8006768 | NOT AVAILABLE | METALLIC LIGHT BLUE | Requires 25mm dia Stud-In-Tube Sensor P/N 8002494 installed on press. This Package was updated in Jan, 2005 to feed a greater range of fastener dash lengths. | 8000669 | 970200055 | 970200055300 | 8005780 | 8010727 | 8000766 | 975200048 | CHOOSE ANVIL FOR RELEVANT MATERIAL THICKNESS (SEE RIGHT) | 970200009300* | 970200246300* | Figure P-1 | Figure A-3 & Figure A-9 | *LT/4 Press will install fastener into aluminum. Inserting into cold rolled steel may require more than 6,000lbs/26.7kN of force. | 981835088 | 982035026 | 982035007 | 981835088 | 8018170 |  | 8015253
1649 | FHS | 024 | 10 | FHS-024-10 | 8006768 | NOT AVAILABLE | METALLIC LIGHT BLUE | Requires 25mm dia Stud-In-Tube Sensor P/N 8002494 installed on press. This Package was updated in Jan, 2005 to feed a greater range of fastener dash lengths. | 8000669 | 970200055 | 970200055300 | 8005780 | 8010727 | 8000766 | 975200048 | CHOOSE ANVIL FOR RELEVANT MATERIAL THICKNESS (SEE RIGHT) | 970200009300* | 970200246300* | Figure P-1 | Figure A-3 & Figure A-9 | *LT/4 Press will install fastener into aluminum. Inserting into cold rolled steel may require more than 6,000lbs/26.7kN of force. | NOT AVAILABLE | NOT AVAILABLE | 982035007 | NOT AVAILABLE | 8018170 |  | 8015253
1650 | FHS | 024 | 12 | FHS-024-12 | 8006768 | NOT AVAILABLE | METALLIC LIGHT BLUE | Requires 25mm dia Stud-In-Tube Sensor P/N 8002494 installed on press. This Package was updated in Jan, 2005 to feed a greater range of fastener dash lengths. | 8000669 | 970200055 | 970200055300 | 8005780 | 8010727 | 8000766 | 975200048 | CHOOSE ANVIL FOR RELEVANT MATERIAL THICKNESS (SEE RIGHT) | 970200009300* | 970200246300* | Figure P-1 | Figure A-3 & Figure A-9 | *LT/4 Press will install fastener into aluminum. Inserting into cold rolled steel may require more than 6,000lbs/26.7kN of force. | NOT AVAILABLE | NOT AVAILABLE | 982035007 | NOT AVAILABLE | 8018170 |  | 8015253
1651 | FHS | 024 | 14 | FHS-024-14 | 8006768 | NOT AVAILABLE | METALLIC LIGHT BLUE | Requires 25mm dia Stud-In-Tube Sensor P/N 8002494 installed on press. This Package was updated in Jan, 2005 to feed a greater range of fastener dash lengths. | 8000669 | 970200055 | 970200055300 | 8005780 | 8010727 | 8000766 | 975200048 | CHOOSE ANVIL FOR RELEVANT MATERIAL THICKNESS (SEE RIGHT) | 970200009300* | 970200246300* | Figure P-1 | Figure A-3 & Figure A-9 | *LT/4 Press will install fastener into aluminum. Inserting into cold rolled steel may require more than 6,000lbs/26.7kN of force. | NOT AVAILABLE | NOT AVAILABLE | 982035007 | NOT AVAILABLE | 8018170 |  | 8015253
1652 | FHS | 024 | 15 | FHS-024-15 | 8006768 | NOT AVAILABLE | METALLIC LIGHT BLUE | Requires 25mm dia Stud-In-Tube Sensor P/N 8002494 installed on press. This Package was updated in Jan, 2005 to feed a greater range of fastener dash lengths. | 8000669 | 970200055 | 970200055300 | 8005780 | 8010727 | 8000766 | 975200048 | CHOOSE ANVIL FOR RELEVANT MATERIAL THICKNESS (SEE RIGHT) | 970200009300* | 970200246300* | Figure P-1 | Figure A-3 & Figure A-9 | *LT/4 Press will install fastener into aluminum. Inserting into cold rolled steel may require more than 6,000lbs/26.7kN of force. | NOT AVAILABLE | NOT AVAILABLE | 982035007 | NOT AVAILABLE | 8018170 |  | 8015253
1653 | FHS | 024 | 16 | FHS-024-16 | 8006768 | NOT AVAILABLE | METALLIC LIGHT BLUE | Requires 25mm dia Stud-In-Tube Sensor P/N 8002494 installed on press. This Package was updated in Jan, 2005 to feed a greater range of fastener dash lengths. | 8000669 | 970200055 | 970200055300 | 8005780 | 8010727 | 8000766 | 975200048 | CHOOSE ANVIL FOR RELEVANT MATERIAL THICKNESS (SEE RIGHT) | 970200009300* | 970200246300* | Figure P-1 | Figure A-3 & Figure A-9 | *LT/4 Press will install fastener into aluminum. Inserting into cold rolled steel may require more than 6,000lbs/26.7kN of force. | NOT AVAILABLE | NOT AVAILABLE | 982035007 | NOT AVAILABLE | 8018170 |  | 8015253
1654 | FHS | 024 | 18 | FHS-024-18 | 8006768 | NOT AVAILABLE | METALLIC LIGHT BLUE | Requires 25mm dia Stud-In-Tube Sensor P/N 8002494 installed on press. This Package was updated in Jan, 2005 to feed a greater range of fastener dash lengths. | 8000669 | 970200055 | 970200055300 | 8005780 | 8010727 | 8000766 | 975200048 | CHOOSE ANVIL FOR RELEVANT MATERIAL THICKNESS (SEE RIGHT) | 970200009300* | 970200246300* | Figure P-1 | Figure A-3 & Figure A-9 | *LT/4 Press will install fastener into aluminum. Inserting into cold rolled steel may require more than 6,000lbs/26.7kN of force. | NOT AVAILABLE | NOT AVAILABLE | 982035007 | NOT AVAILABLE | NOT AVAILABLE |  | 8015253
1655 | FHS | 024 | 20 | FHS-024-20 | 8006768 | NOT AVAILABLE | METALLIC LIGHT BLUE | Requires 25mm dia Stud-In-Tube Sensor P/N 8002494 installed on press. This Package was updated in Jan, 2005 to feed a greater range of fastener dash lengths. | 8000669 | 970200055 | 970200055300 | 8005780 | 8010727 | 8000766 | 975200048 | CHOOSE ANVIL FOR RELEVANT MATERIAL THICKNESS (SEE RIGHT) | 970200009300* | 970200246300* | Figure P-1 | Figure A-3 & Figure A-9 | *LT/4 Press will install fastener into aluminum. Inserting into cold rolled steel may require more than 6,000lbs/26.7kN of force. | NOT AVAILABLE | NOT AVAILABLE | 982035007 | NOT AVAILABLE | NOT AVAILABLE |  | 8015253
1656 | FHS | 024 | 22 | FHS-024-22 | 8006768 | NOT AVAILABLE | METALLIC LIGHT BLUE | Requires 25mm dia Stud-In-Tube Sensor P/N 8002494 installed on press. This Package was updated in Jan, 2005 to feed a greater range of fastener dash lengths. | 8000669 | 970200055 | 970200055300 | 8005780 | 8010727 | 8000766 | 975200048 | CHOOSE ANVIL FOR RELEVANT MATERIAL THICKNESS (SEE RIGHT) | 970200009300* | 970200246300* | Figure P-1 | Figure A-3 & Figure A-9 | *LT/4 Press will install fastener into aluminum. Inserting into cold rolled steel may require more than 6,000lbs/26.7kN of force. | NOT AVAILABLE | NOT AVAILABLE | 982035007 | NOT AVAILABLE | NOT AVAILABLE |  | Contact Factory
1657 | FHS | 024 | 24 | FHS-024-24 | 8006768 | NOT AVAILABLE | METALLIC LIGHT BLUE | Requires 25mm dia Stud-In-Tube Sensor P/N 8002494 installed on press. This Package was updated in Jan, 2005 to feed a greater range of fastener dash lengths. | 8000669 | 970200055 | 970200055300 | 8005780 | 8010727 | 8000766 | 975200048 | CHOOSE ANVIL FOR RELEVANT MATERIAL THICKNESS (SEE RIGHT) | 970200009300* | 970200246300* | Figure P-1 | Figure A-3 & Figure A-9 | *LT/4 Press will install fastener into aluminum. Inserting into cold rolled steel may require more than 6,000lbs/26.7kN of force. | NOT AVAILABLE | NOT AVAILABLE | 982035007 | NOT AVAILABLE | NOT AVAILABLE |  | Contact Factory
1658 | FHS | 032 | 4 | FHS-032-4 | Contact Factory | NOT AVAILABLE | METALLIC LIGHT BLUE | Requires 25mm dia Stud-In-Tube Sensor P/N 8002494 installed on press. This Package was updated in Jan, 2005 to feed a greater range of fastener dash lengths. | Contact Factory | Contact Factory | Contact Factory | Contact Factory | Contact Factory | Contact Factory | 975200048 | CHOOSE ANVIL FOR RELEVANT MATERIAL THICKNESS (SEE RIGHT) | 970200009300* | 970200246300* | Figure P-1 | Figure A-3 & Figure A-9 |  | 981835088 | 982035026 | 982035007 | 981835088 | Contact Factory |  | Contact Factory
1659 | FHS | 032 | 5 | FHS-032-5 | Contact Factory | NOT AVAILABLE | METALLIC LIGHT BLUE | Requires 25mm dia Stud-In-Tube Sensor P/N 8002494 installed on press. This Package was updated in Jan, 2005 to feed a greater range of fastener dash lengths. | Contact Factory | Contact Factory | Contact Factory | Contact Factory | Contact Factory | Contact Factory | 975200048 | CHOOSE ANVIL FOR RELEVANT MATERIAL THICKNESS (SEE RIGHT) | 970200009300* | 970200246300* | Figure P-1 | Figure A-3 & Figure A-9 |  | 981835088 | 982035026 | 982035007 | 981835088 | Contact Factory |  | Contact Factory
1660 | FHS | 032 | 6 | FHS-032-6 | 8006768 | NOT AVAILABLE | METALLIC LIGHT BLUE | Requires 25mm dia Stud-In-Tube Sensor P/N 8002494 installed on press. This Package was updated in Jan, 2005 to feed a greater range of fastener dash lengths. | 8000669 | 970200055 | 970200055300 | 8005780 | 8010727 | 8000766 | 975200048 | CHOOSE ANVIL FOR RELEVANT MATERIAL THICKNESS (SEE RIGHT) | 970200009300* | 970200246300* | Figure P-1 | Figure A-3 & Figure A-9 |  | 981835088 | 982035026 | 982035007 | 981835088 | 8018170 |  | 8015253
1661 | FHS | 032 | 8 | FHS-032-8 | 8006768 | NOT AVAILABLE | METALLIC LIGHT BLUE | Requires 25mm dia Stud-In-Tube Sensor P/N 8002494 installed on press. This Package was updated in Jan, 2005 to feed a greater range of fastener dash lengths. | 8000669 | 970200055 | 970200055300 | 8005780 | 8010727 | 8000766 | 975200048 | CHOOSE ANVIL FOR RELEVANT MATERIAL THICKNESS (SEE RIGHT) | 970200009300* | 970200246300* | Figure P-1 | Figure A-3 & Figure A-9 |  | 981835088 | 982035026 | 982035007 | 981835088 | 8018170 |  | 8015253
1662 | FHS | 032 | 10 | FHS-032-10 | 8006768 | NOT AVAILABLE | METALLIC LIGHT BLUE | Requires 25mm dia Stud-In-Tube Sensor P/N 8002494 installed on press. This Package was updated in Jan, 2005 to feed a greater range of fastener dash lengths. | 8000669 | 970200055 | 970200055300 | 8005780 | 8010727 | 8000766 | 975200048 | CHOOSE ANVIL FOR RELEVANT MATERIAL THICKNESS (SEE RIGHT) | 970200009300* | 970200246300* | Figure P-1 | Figure A-3 & Figure A-9 |  | NOT AVAILABLE | NOT AVAILABLE | 982035007 | NOT AVAILABLE | 8018170 |  | 8015253
1663 | FHS | 032 | 12 | FHS-032-12 | 8006768 | NOT AVAILABLE | METALLIC LIGHT BLUE | Requires 25mm dia Stud-In-Tube Sensor P/N 8002494 installed on press. This Package was updated in Jan, 2005 to feed a greater range of fastener dash lengths. | 8000669 | 970200055 | 970200055300 | 8005780 | 8010727 | 8000766 | 975200048 | CHOOSE ANVIL FOR RELEVANT MATERIAL THICKNESS (SEE RIGHT) | 970200009300* | 970200246300* | Figure P-1 | Figure A-3 & Figure A-9 |  | NOT AVAILABLE | NOT AVAILABLE | 982035007 | NOT AVAILABLE | 8018170 |  | 8015253
1664 | FHS | 032 | 14 | FHS-032-14 | 8006768 | NOT AVAILABLE | METALLIC LIGHT BLUE | Requires 25mm dia Stud-In-Tube Sensor P/N 8002494 installed on press. This Package was updated in Jan, 2005 to feed a greater range of fastener dash lengths. | 8000669 | 970200055 | 970200055300 | 8005780 | 8010727 | 8000766 | 975200048 | CHOOSE ANVIL FOR RELEVANT MATERIAL THICKNESS (SEE RIGHT) | 970200009300* | 970200246300* | Figure P-1 | Figure A-3 & Figure A-9 |  | NOT AVAILABLE | NOT AVAILABLE | 982035007 | NOT AVAILABLE | 8018170 |  | 8015253
1665 | FHS | 032 | 15 | FHS-032-15 | 8006768 | NOT AVAILABLE | METALLIC LIGHT BLUE | Requires 25mm dia Stud-In-Tube Sensor P/N 8002494 installed on press. This Package was updated in Jan, 2005 to feed a greater range of fastener dash lengths. | 8000669 | 970200055 | 970200055300 | 8005780 | 8010727 | 8000766 | 975200048 | CHOOSE ANVIL FOR RELEVANT MATERIAL THICKNESS (SEE RIGHT) | 970200009300* | 970200246300* | Figure P-1 | Figure A-3 & Figure A-9 |  | NOT AVAILABLE | NOT AVAILABLE | 982035007 | NOT AVAILABLE | 8018170 |  | 8015253
1666 | FHS | 032 | 16 | FHS-032-16 | 8006768 | NOT AVAILABLE | METALLIC LIGHT BLUE | Requires 25mm dia Stud-In-Tube Sensor P/N 8002494 installed on press. This Package was updated in Jan, 2005 to feed a greater range of fastener dash lengths. | 8000669 | 970200055 | 970200055300 | 8005780 | 8010727 | 8000766 | 975200048 | CHOOSE ANVIL FOR RELEVANT MATERIAL THICKNESS (SEE RIGHT) | 970200009300* | 970200246300* | Figure P-1 | Figure A-3 & Figure A-9 |  | NOT AVAILABLE | NOT AVAILABLE | 982035007 | NOT AVAILABLE | 8018170 |  | 8015253
1667 | FHS | 032 | 18 | FHS-032-18 | 8006768 | NOT AVAILABLE | METALLIC LIGHT BLUE | Requires 25mm dia Stud-In-Tube Sensor P/N 8002494 installed on press. This Package was updated in Jan, 2005 to feed a greater range of fastener dash lengths. | 8000669 | 970200055 | 970200055300 | 8005780 | 8010727 | 8000766 | 975200048 | CHOOSE ANVIL FOR RELEVANT MATERIAL THICKNESS (SEE RIGHT) | 970200009300* | 970200246300* | Figure P-1 | Figure A-3 & Figure A-9 |  | NOT AVAILABLE | NOT AVAILABLE | 982035007 | NOT AVAILABLE | NOT AVAILABLE |  | 8015253
1668 | FHS | 032 | 20 | FHS-032-20 | 8006768 | NOT AVAILABLE | METALLIC LIGHT BLUE | Requires 25mm dia Stud-In-Tube Sensor P/N 8002494 installed on press. This Package was updated in Jan, 2005 to feed a greater range of fastener dash lengths. | 8000669 | 970200055 | 970200055300 | 8005780 | 8010727 | 8000766 | 975200048 | CHOOSE ANVIL FOR RELEVANT MATERIAL THICKNESS (SEE RIGHT) | 970200009300* | 970200246300* | Figure P-1 | Figure A-3 & Figure A-9 |  | NOT AVAILABLE | NOT AVAILABLE | 982035007 | NOT AVAILABLE | NOT AVAILABLE |  | 8015253
1669 | FHS | 032 | 22 | FHS-032-22 | 8006768 | NOT AVAILABLE | METALLIC LIGHT BLUE | Requires 25mm dia Stud-In-Tube Sensor P/N 8002494 installed on press. This Package was updated in Jan, 2005 to feed a greater range of fastener dash lengths. | 8000669 | 970200055 | 970200055300 | 8005780 | 8010727 | 8000766 | 975200048 | CHOOSE ANVIL FOR RELEVANT MATERIAL THICKNESS (SEE RIGHT) | 970200009300* | 970200246300* | Figure P-1 | Figure A-3 & Figure A-9 |  | NOT AVAILABLE | NOT AVAILABLE | 982035007 | NOT AVAILABLE | NOT AVAILABLE |  | Contact Factory
1670 | FHS | 032 | 24 | FHS-032-24 | 8006768 | NOT AVAILABLE | METALLIC LIGHT BLUE | Requires 25mm dia Stud-In-Tube Sensor P/N 8002494 installed on press. This Package was updated in Jan, 2005 to feed a greater range of fastener dash lengths. | 8000669 | 970200055 | 970200055300 | 8005780 | 8010727 | 8000766 | 975200048 | CHOOSE ANVIL FOR RELEVANT MATERIAL THICKNESS (SEE RIGHT) | 970200009300* | 970200246300* | Figure P-1 | Figure A-3 & Figure A-9 |  | NOT AVAILABLE | NOT AVAILABLE | 982035007 | NOT AVAILABLE | NOT AVAILABLE |  | Contact Factory
1671 | FHS | 256 | 4 | FHS-256-4 | Contact Factory | NOT AVAILABLE | RED METALLIC |  | Contact Factory | Contact Factory | Contact Factory | Contact Factory | Contact Factory | Contact Factory | 975200048 | CHOOSE ANVIL FOR RELEVANT MATERIAL THICKNESS (SEE RIGHT) | 970200005300 | 970200240300 | Figure P-1 | Figure A-3 & Figure A-9 |  | 981835084 | 982035022 | 982035003 | 981835084 | Contact Factory |  | Contact Factory
1672 | FHS | 256 | 5 | FHS-256-5 | Contact Factory | NOT AVAILABLE | RED METALLIC |  | Contact Factory | Contact Factory | Contact Factory | Contact Factory | Contact Factory | Contact Factory | 975200048 | CHOOSE ANVIL FOR RELEVANT MATERIAL THICKNESS (SEE RIGHT) | 970200005300 | 970200240300 | Figure P-1 | Figure A-3 & Figure A-9 |  | 981835084 | 982035022 | 982035003 | 981835084 | Contact Factory |  | Contact Factory
1673 | FHS | 256 | 6 | FHS-256-6 | Contact Factory | NOT AVAILABLE | RED METALLIC |  | Contact Factory | Contact Factory | Contact Factory | Contact Factory | Contact Factory | Contact Factory | 975200048 | CHOOSE ANVIL FOR RELEVANT MATERIAL THICKNESS (SEE RIGHT) | 970200005300 | 970200240300 | Figure P-1 | Figure A-3 & Figure A-9 |  | 981835084 | 982035022 | 982035003 | 981835084 | Contact Factory |  | Contact Factory
1674 | FHS | 256 | 8 | FHS-256-8 | 8006770 | NOT AVAILABLE | RED METALLIC |  | 8003203 | 970200046 | 970200046300 | 8005774 | 8010720 | 8001446 | 975200048 | CHOOSE ANVIL FOR RELEVANT MATERIAL THICKNESS (SEE RIGHT) | 970200005300 | 970200240300 | Figure P-1 | Figure A-3 & Figure A-9 |  | 981835084 | 982035022 | 982035003 | 981835084 | 8018178 |  | Contact Factory
1675 | FHS | 256 | 10 | FHS-256-10 | 8006770 | NOT AVAILABLE | RED METALLIC |  | 8003203 | 970200046 | 970200046300 | 8005774 | 8010720 | 8001446 | 975200048 | CHOOSE ANVIL FOR RELEVANT MATERIAL THICKNESS (SEE RIGHT) | 970200005300 | 970200240300 | Figure P-1 | Figure A-3 & Figure A-9 |  | NOT AVAILABLE | NOT AVAILABLE | 982035003 | NOT AVAILABLE | 8018178 |  | Contact Factory
1676 | FHS | 256 | 12 | FHS-256-12 | 8006770 | NOT AVAILABLE | RED METALLIC |  | 8003203 | 970200046 | 970200046300 | 8005774 | 8010720 | 8001446 | 975200048 | CHOOSE ANVIL FOR RELEVANT MATERIAL THICKNESS (SEE RIGHT) | 970200005300 | 970200240300 | Figure P-1 | Figure A-3 & Figure A-9 |  | NOT AVAILABLE | NOT AVAILABLE | 982035003 | NOT AVAILABLE | 8018178 |  | Contact Factory
1677 | FHS | 0420 | 4 | FHS-0420-4 | Contact Factory | NOT AVAILABLE | WHITE |  | Contact Factory | Contact Factory | Contact Factory | Contact Factory | Contact Factory | Contact Factory | 975200048 | CHOOSE ANVIL FOR RELEVANT MATERIAL THICKNESS (SEE RIGHT) | Material >= .093"/2.41mm 970200010300** | Material < .093"/2.41mm 970200249300** | Figure P-1 | Figure A-3 & Figure A-9 | *LT/4 Press will install fastener into aluminum. Inserting into cold rolled steel may require more than 6,000lbs/26.7kN of force. | NOT AVAILABLE | 982035027 | 982035008 | NOT AVAILABLE | Contact Factory |  | Contact Factory
1678 | FHS | 0420 | 6 | FHS-0420-6 | 8006774 | NOT AVAILABLE | WHITE | Requires 25mm dia Stud-In-Tube Sensor P/N 8002494 installed on press. This Package was updated in Aug, 2005 to feed a greater range of fastener dash lengths. | 8000670 | 970200059 | 970200059300 | Material >= .093"/2.41mm 8005782 | Material < .093"/2.41mm 8010729 | 8000421 | 975200048 | CHOOSE ANVIL FOR RELEVANT MATERIAL THICKNESS (SEE RIGHT) | Material >= .093"/2.41mm 970200010300** | Material < .093"/2.41mm 970200249300** | Figure P-1 | Figure A-3 & Figure A-9 | 0 | NOT AVAILABLE | NOT AVAILABLE | 982035004 | NOT AVAILABLE | 8018167 |  | 8015254
1679 | FHS | 0420 | 8 | FHS-0420-8 | 8006774 | NOT AVAILABLE | WHITE | Requires 25mm dia Stud-In-Tube Sensor P/N 8002494 installed on press. This Package was updated in Aug, 2005 to feed a greater range of fastener dash lengths. | 8000670 | 970200059 | 970200059300 | Material >= .093"/2.41mm 8005782 | Material < .093"/2.41mm 8010729 | 8000421 | 975200048 | CHOOSE ANVIL FOR RELEVANT MATERIAL THICKNESS (SEE RIGHT) | Material >= .093"/2.41mm 970200010300** | Material < .093"/2.41mm 970200249300** | Figure P-1 | Figure A-3 & Figure A-9 | 0 | NOT AVAILABLE | NOT AVAILABLE | 982035004 | NOT AVAILABLE | 8018167 |  | 8015254
1680 | FHS | 0420 | 10 | FHS-0420-10 | 8006774 | NOT AVAILABLE | WHITE | Requires 25mm dia Stud-In-Tube Sensor P/N 8002494 installed on press. This Package was updated in Aug, 2005 to feed a greater range of fastener dash lengths. | 8000670 | 970200059 | 970200059300 | Material >= .093"/2.41mm 8005782 | Material < .093"/2.41mm 8010729 | 8000421 | 975200048 | CHOOSE ANVIL FOR RELEVANT MATERIAL THICKNESS (SEE RIGHT) | Material >= .093"/2.41mm 970200010300** | Material < .093"/2.41mm 970200249300** | Figure P-1 | Figure A-3 & Figure A-9 | **LT/4 Press will not install these fasteners, they require more than 6,000lbs/26.7kN of force for installation. | NOT AVAILABLE | NOT AVAILABLE | NOT AVAILABLE | NOT AVAILABLE | 8018171 |  | 8015254
1681 | FHS | 0420 | 12 | FHS-0420-12 | 8006774 | NOT AVAILABLE | WHITE | Requires 25mm dia Stud-In-Tube Sensor P/N 8002494 installed on press. This Package was updated in Aug, 2005 to feed a greater range of fastener dash lengths. | 8000670 | 970200059 | 970200059300 | Material >= .093"/2.41mm 8005782 | Material < .093"/2.41mm 8010729 | 8000421 | 975200048 | CHOOSE ANVIL FOR RELEVANT MATERIAL THICKNESS (SEE RIGHT) | Material >= .093"/2.41mm 970200010300** | Material < .093"/2.41mm 970200249300** | Figure P-1 | Figure A-3 & Figure A-9 | **LT/4 Press will not install these fasteners, they require more than 6,000lbs/26.7kN of force for installation. | NOT AVAILABLE | NOT AVAILABLE | NOT AVAILABLE | NOT AVAILABLE | 8018171 |  | 8015254
1682 | FHS | 0420 | 14 | FHS-0420-14 | 8006774 | NOT AVAILABLE | WHITE | Requires 25mm dia Stud-In-Tube Sensor P/N 8002494 installed on press. This Package was updated in Aug, 2005 to feed a greater range of fastener dash lengths. | 8000670 | 970200059 | 970200059300 | Material >= .093"/2.41mm 8005782 | Material < .093"/2.41mm 8010729 | 8000421 | 975200048 | CHOOSE ANVIL FOR RELEVANT MATERIAL THICKNESS (SEE RIGHT) | Material >= .093"/2.41mm 970200010300** | Material < .093"/2.41mm 970200249300** | Figure P-1 | Figure A-3 & Figure A-9 | **LT/4 Press will not install these fasteners, they require more than 6,000lbs/26.7kN of force for installation. | NOT AVAILABLE | NOT AVAILABLE | NOT AVAILABLE | NOT AVAILABLE | 8018171 |  | 8015254
1683 | FHS | 0420 | 15 | FHS-0420-15 | 8006774 | NOT AVAILABLE | WHITE | Requires 25mm dia Stud-In-Tube Sensor P/N 8002494 installed on press. This Package was updated in Aug, 2005 to feed a greater range of fastener dash lengths. | 8000670 | 970200059 | 970200059300 | Material >= .093"/2.41mm 8005782 | Material < .093"/2.41mm 8010729 | 8000421 | 975200048 | CHOOSE ANVIL FOR RELEVANT MATERIAL THICKNESS (SEE RIGHT) | Material >= .093"/2.41mm 970200010300** | Material < .093"/2.41mm 970200249300** | Figure P-1 | Figure A-3 & Figure A-9 | **LT/4 Press will not install these fasteners, they require more than 6,000lbs/26.7kN of force for installation. | NOT AVAILABLE | NOT AVAILABLE | NOT AVAILABLE | NOT AVAILABLE | 8018171 |  | 8015254
1684 | FHS | 0420 | 16 | FHS-0420-16 | 8006774 | NOT AVAILABLE | WHITE | Requires 25mm dia Stud-In-Tube Sensor P/N 8002494 installed on press. This Package was updated in Aug, 2005 to feed a greater range of fastener dash lengths. | 8000670 | 970200059 | 970200059300 | Material >= .093"/2.41mm 8005782 | Material < .093"/2.41mm 8010729 | 8000421 | 975200048 | CHOOSE ANVIL FOR RELEVANT MATERIAL THICKNESS (SEE RIGHT) | Material >= .093"/2.41mm 970200010300** | Material < .093"/2.41mm 970200249300** | Figure P-1 | Figure A-3 & Figure A-9 | **LT/4 Press will not install these fasteners, they require more than 6,000lbs/26.7kN of force for installation. | NOT AVAILABLE | NOT AVAILABLE | NOT AVAILABLE | NOT AVAILABLE | 8018171 |  | 8015254
1685 | FHS | 0420 | 18 | FHS-0420-18 | 8006774 | NOT AVAILABLE | WHITE | Requires 25mm dia Stud-In-Tube Sensor P/N 8002494 installed on press. This Package was updated in Aug, 2005 to feed a greater range of fastener dash lengths. | 8000670 | 970200059 | 970200059300 | Material >= .093"/2.41mm 8005782 | Material < .093"/2.41mm 8010729 | 8000421 | 975200048 | CHOOSE ANVIL FOR RELEVANT MATERIAL THICKNESS (SEE RIGHT) | Material >= .093"/2.41mm 970200010300** | Material < .093"/2.41mm 970200249300** | Figure P-1 | Figure A-3 & Figure A-9 | **LT/4 Press will not install these fasteners, they require more than 6,000lbs/26.7kN of force for installation. | NOT AVAILABLE | NOT AVAILABLE | NOT AVAILABLE | NOT AVAILABLE | NOT AVAILABLE |  | 8015254
1686 | FHS | 0420 | 20 | FHS-0420-20 | 8006774 | NOT AVAILABLE | WHITE | Requires 25mm dia Stud-In-Tube Sensor P/N 8002494 installed on press. This Package was updated in Aug, 2005 to feed a greater range of fastener dash lengths. | 8000670 | 970200059 | 970200059300 | Material >= .093"/2.41mm 8005782 | Material < .093"/2.41mm 8010729 | 8000421 | 975200048 | CHOOSE ANVIL FOR RELEVANT MATERIAL THICKNESS (SEE RIGHT) | Material >= .093"/2.41mm 970200010300** | Material < .093"/2.41mm 970200249300** | Figure P-1 | Figure A-3 & Figure A-9 | **LT/4 Press will not install these fasteners, they require more than 6,000lbs/26.7kN of force for installation. | NOT AVAILABLE | NOT AVAILABLE | NOT AVAILABLE | NOT AVAILABLE | NOT AVAILABLE |  | 8015254
1687 | FHS | 0420 | 22 | FHS-0420-22 | 8006774 | NOT AVAILABLE | WHITE | Requires 25mm dia Stud-In-Tube Sensor P/N 8002494 installed on press. This Package was updated in Aug, 2005 to feed a greater range of fastener dash lengths. | 8000670 | 970200059 | 970200059300 | Material >= .093"/2.41mm 8005782 | Material < .093"/2.41mm 8010729 | 8000421 | 975200048 | CHOOSE ANVIL FOR RELEVANT MATERIAL THICKNESS (SEE RIGHT) | Material >= .093"/2.41mm 970200010300** | Material < .093"/2.41mm 970200249300** | Figure P-1 | Figure A-3 & Figure A-9 | **LT/4 Press will not install these fasteners, they require more than 6,000lbs/26.7kN of force for installation. | NOT AVAILABLE | NOT AVAILABLE | NOT AVAILABLE | NOT AVAILABLE | NOT AVAILABLE |  | Contact Factory
1688 | FHS | 0420 | 24 | FHS-0420-24 | 8006774 | NOT AVAILABLE | WHITE | Requires 25mm dia Stud-In-Tube Sensor P/N 8002494 installed on press. This Package was updated in Aug, 2005 to feed a greater range of fastener dash lengths. | 8000670 | 970200059 | 970200059300 | Material >= .093"/2.41mm 8005782 | Material < .093"/2.41mm 8010729 | 8000421 | 975200048 | CHOOSE ANVIL FOR RELEVANT MATERIAL THICKNESS (SEE RIGHT) | Material >= .093"/2.41mm 970200010300** | Material < .093"/2.41mm 970200249300** | Figure P-1 | Figure A-3 & Figure A-9 | 0 | NOT AVAILABLE | NOT AVAILABLE | 982035004 | NOT AVAILABLE | NOT AVAILABLE |  | Contact Factory
1689 | FHS | 094 | 4 | FHS-094-4 | Contact Factory | NOT AVAILABLE | Contact Factory |  | Contact Factory | Contact Factory | Contact Factory | Contact Factory | Contact Factory | Contact Factory | 975200048 | CHOOSE ANVIL FOR RELEVANT MATERIAL THICKNESS (SEE RIGHT) | 8018113 | Contact Factory | Figure P-1 | Figure A-13 |  | NOT AVAILABLE | NOT AVAILABLE | NOT AVAILABLE | NOT AVAILABLE | Contact Factory |  | Contact Factory
1690 | FHS | 094 | 5 | FHS-094-5 | Contact Factory | NOT AVAILABLE | Contact Factory |  | Contact Factory | Contact Factory | Contact Factory | Contact Factory | Contact Factory | Contact Factory | 975200048 | CHOOSE ANVIL FOR RELEVANT MATERIAL THICKNESS (SEE RIGHT) | 8018113 | Contact Factory | Figure P-1 | Figure A-13 |  | NOT AVAILABLE | NOT AVAILABLE | NOT AVAILABLE | NOT AVAILABLE | Contact Factory |  | Contact Factory
1691 | FHS | 094 | 6 | FHS-094-6 | Contact Factory | NOT AVAILABLE | Contact Factory |  | Contact Factory | Contact Factory | Contact Factory | Contact Factory | Contact Factory | Contact Factory | 975200048 | CHOOSE ANVIL FOR RELEVANT MATERIAL THICKNESS (SEE RIGHT) | 8018113 | Contact Factory | Figure P-1 | Figure A-13 |  | NOT AVAILABLE | NOT AVAILABLE | NOT AVAILABLE | NOT AVAILABLE | Contact Factory |  | Contact Factory
1692 | FHS | 094 | 8 | FHS-094-8 | Contact Factory | NOT AVAILABLE | Contact Factory |  | Contact Factory | Contact Factory | Contact Factory | Contact Factory | Contact Factory | Contact Factory | 975200048 | CHOOSE ANVIL FOR RELEVANT MATERIAL THICKNESS (SEE RIGHT) | 8018113 | Contact Factory | Figure P-1 | Figure A-13 |  | NOT AVAILABLE | NOT AVAILABLE | NOT AVAILABLE | NOT AVAILABLE | Contact Factory |  | Contact Factory
1693 | FHS | 094 | 10 | FHS-094-10 | Contact Factory | NOT AVAILABLE | Contact Factory |  | Contact Factory | Contact Factory | Contact Factory | Contact Factory | Contact Factory | Contact Factory | 975200048 | CHOOSE ANVIL FOR RELEVANT MATERIAL THICKNESS (SEE RIGHT) | 8018113 | Contact Factory | Figure P-1 | Figure A-13 |  | NOT AVAILABLE | NOT AVAILABLE | NOT AVAILABLE | NOT AVAILABLE | Contact Factory |  | Contact Factory
1694 | FHS | 094 | 12 | FHS-094-12 | Contact Factory | NOT AVAILABLE | Contact Factory |  | Contact Factory | Contact Factory | Contact Factory | Contact Factory | Contact Factory | Contact Factory | 975200048 | CHOOSE ANVIL FOR RELEVANT MATERIAL THICKNESS (SEE RIGHT) | 8018113 | Contact Factory | Figure P-1 | Figure A-13 |  | NOT AVAILABLE | NOT AVAILABLE | NOT AVAILABLE | NOT AVAILABLE | Contact Factory |  | Contact Factory
1695 | FHS | 141 | 4 | FHS-141-4 | Contact Factory | NOT AVAILABLE | Contact Factory |  | Contact Factory | Contact Factory | Contact Factory | Contact Factory | Contact Factory | Contact Factory | 975200048 | CHOOSE ANVIL FOR RELEVANT MATERIAL THICKNESS (SEE RIGHT) | 8018114 | Contact Factory | Figure P-1 | Figure A-13 |  | NOT AVAILABLE | NOT AVAILABLE | NOT AVAILABLE | NOT AVAILABLE | Contact Factory |  | Contact Factory
1696 | FHS | 141 | 5 | FHS-141-5 | Contact Factory | NOT AVAILABLE | Contact Factory |  | Contact Factory | Contact Factory | Contact Factory | Contact Factory | Contact Factory | Contact Factory | 975200048 | CHOOSE ANVIL FOR RELEVANT MATERIAL THICKNESS (SEE RIGHT) | 8018114 | Contact Factory | Figure P-1 | Figure A-13 |  | NOT AVAILABLE | NOT AVAILABLE | NOT AVAILABLE | NOT AVAILABLE | Contact Factory |  | Contact Factory
1697 | FHS | 141 | 6 | FHS-141-6 | Contact Factory | NOT AVAILABLE | Contact Factory |  | Contact Factory | Contact Factory | Contact Factory | Contact Factory | Contact Factory | Contact Factory | 975200048 | CHOOSE ANVIL FOR RELEVANT MATERIAL THICKNESS (SEE RIGHT) | 8018114 | Contact Factory | Figure P-1 | Figure A-13 |  | NOT AVAILABLE | NOT AVAILABLE | NOT AVAILABLE | NOT AVAILABLE | Contact Factory |  | Contact Factory
1698 | FHS | 141 | 8 | FHS-141-8 | Contact Factory | NOT AVAILABLE | Contact Factory |  | Contact Factory | Contact Factory | Contact Factory | Contact Factory | Contact Factory | Contact Factory | 975200048 | CHOOSE ANVIL FOR RELEVANT MATERIAL THICKNESS (SEE RIGHT) | 8018114 | Contact Factory | Figure P-1 | Figure A-13 |  | NOT AVAILABLE | NOT AVAILABLE | NOT AVAILABLE | NOT AVAILABLE | Contact Factory |  | Contact Factory
1699 | FHS | 141 | 10 | FHS-141-10 | Contact Factory | NOT AVAILABLE | Contact Factory |  | Contact Factory | Contact Factory | Contact Factory | Contact Factory | Contact Factory | Contact Factory | 975200048 | CHOOSE ANVIL FOR RELEVANT MATERIAL THICKNESS (SEE RIGHT) | 8018114 | Contact Factory | Figure P-1 | Figure A-13 |  | NOT AVAILABLE | NOT AVAILABLE | NOT AVAILABLE | NOT AVAILABLE | Contact Factory |  | Contact Factory
1700 | FHS | 141 | 12 | FHS-141-12 | Contact Factory | NOT AVAILABLE | Contact Factory |  | Contact Factory | Contact Factory | Contact Factory | Contact Factory | Contact Factory | Contact Factory | 975200048 | CHOOSE ANVIL FOR RELEVANT MATERIAL THICKNESS (SEE RIGHT) | 8018114 | Contact Factory | Figure P-1 | Figure A-13 |  | NOT AVAILABLE | NOT AVAILABLE | NOT AVAILABLE | NOT AVAILABLE | Contact Factory |  | Contact Factory
1701 | FHS | 141 | 14 | FHS-141-14 | Contact Factory | NOT AVAILABLE | Contact Factory |  | Contact Factory | Contact Factory | Contact Factory | Contact Factory | Contact Factory | Contact Factory | 975200048 | CHOOSE ANVIL FOR RELEVANT MATERIAL THICKNESS (SEE RIGHT) | 8018114 | Contact Factory | Figure P-1 | Figure A-13 |  | NOT AVAILABLE | NOT AVAILABLE | NOT AVAILABLE | NOT AVAILABLE | Contact Factory |  | Contact Factory
1702 | FHS | 141 | 16 | FHS-141-16 | Contact Factory | NOT AVAILABLE | Contact Factory |  | Contact Factory | Contact Factory | Contact Factory | Contact Factory | Contact Factory | Contact Factory | 975200048 | CHOOSE ANVIL FOR RELEVANT MATERIAL THICKNESS (SEE RIGHT) | 8018114 | Contact Factory | Figure P-1 | Figure A-13 |  | NOT AVAILABLE | NOT AVAILABLE | NOT AVAILABLE | NOT AVAILABLE | Contact Factory |  | Contact Factory
1703 | FHS | 141 | 20 | FHS-141-20 | Contact Factory | NOT AVAILABLE | Contact Factory |  | Contact Factory | Contact Factory | Contact Factory | Contact Factory | Contact Factory | Contact Factory | 975200048 | CHOOSE ANVIL FOR RELEVANT MATERIAL THICKNESS (SEE RIGHT) | 8018114 | Contact Factory | Figure P-1 | Figure A-13 |  | NOT AVAILABLE | NOT AVAILABLE | NOT AVAILABLE | NOT AVAILABLE | Contact Factory |  | Contact Factory
1704 | FHS | 141 | 24 | FHS-141-24 | Contact Factory | NOT AVAILABLE | Contact Factory |  | Contact Factory | Contact Factory | Contact Factory | Contact Factory | Contact Factory | Contact Factory | 975200048 | CHOOSE ANVIL FOR RELEVANT MATERIAL THICKNESS (SEE RIGHT) | 8018114 | Contact Factory | Figure P-1 | Figure A-13 |  | NOT AVAILABLE | NOT AVAILABLE | NOT AVAILABLE | NOT AVAILABLE | Contact Factory |  | Contact Factory
1705 | FHS | 207 | 5 | FHS-207-5 | Contact Factory | NOT AVAILABLE | Contact Factory |  | Contact Factory | Contact Factory | Contact Factory | Contact Factory | Contact Factory | Contact Factory | 975200048 | CHOOSE ANVIL FOR RELEVANT MATERIAL THICKNESS (SEE RIGHT) | Contact Factory | 8020072 | Figure P-1 | Figure A-13 |  | NOT AVAILABLE | NOT AVAILABLE | NOT AVAILABLE | NOT AVAILABLE | Contact Factory |  | Contact Factory
1706 | FHS | 207 | 6 | FHS-207-6 | Contact Factory | NOT AVAILABLE | Contact Factory |  | Contact Factory | Contact Factory | Contact Factory | Contact Factory | Contact Factory | Contact Factory | 975200048 | CHOOSE ANVIL FOR RELEVANT MATERIAL THICKNESS (SEE RIGHT) | Contact Factory | 8020072 | Figure P-1 | Figure A-13 |  | NOT AVAILABLE | NOT AVAILABLE | NOT AVAILABLE | NOT AVAILABLE | Contact Factory |  | Contact Factory
1707 | FHS | 207 | 8 | FHS-207-8 | Contact Factory | NOT AVAILABLE | Contact Factory |  | Contact Factory | Contact Factory | Contact Factory | Contact Factory | Contact Factory | Contact Factory | 975200048 | CHOOSE ANVIL FOR RELEVANT MATERIAL THICKNESS (SEE RIGHT) | Contact Factory | 8020072 | Figure P-1 | Figure A-13 |  | NOT AVAILABLE | NOT AVAILABLE | NOT AVAILABLE | NOT AVAILABLE | Contact Factory |  | Contact Factory
1708 | FHS | 207 | 10 | FHS-207-10 | Contact Factory | NOT AVAILABLE | Contact Factory |  | Contact Factory | Contact Factory | Contact Factory | Contact Factory | Contact Factory | Contact Factory | 975200048 | CHOOSE ANVIL FOR RELEVANT MATERIAL THICKNESS (SEE RIGHT) | Contact Factory | 8020072 | Figure P-1 | Figure A-13 |  | NOT AVAILABLE | NOT AVAILABLE | NOT AVAILABLE | NOT AVAILABLE | Contact Factory |  | Contact Factory
1709 | FHS | 207 | 12 | FHS-207-12 | Contact Factory | NOT AVAILABLE | Contact Factory |  | Contact Factory | Contact Factory | Contact Factory | Contact Factory | Contact Factory | Contact Factory | 975200048 | CHOOSE ANVIL FOR RELEVANT MATERIAL THICKNESS (SEE RIGHT) | Contact Factory | 8020072 | Figure P-1 | Figure A-13 |  | NOT AVAILABLE | NOT AVAILABLE | NOT AVAILABLE | NOT AVAILABLE | Contact Factory |  | Contact Factory
1710 | FHS | 207 | 14 | FHS-207-14 | Contact Factory | NOT AVAILABLE | Contact Factory |  | Contact Factory | Contact Factory | Contact Factory | Contact Factory | Contact Factory | Contact Factory | 975200048 | CHOOSE ANVIL FOR RELEVANT MATERIAL THICKNESS (SEE RIGHT) | Contact Factory | 8020072 | Figure P-1 | Figure A-13 |  | NOT AVAILABLE | NOT AVAILABLE | NOT AVAILABLE | NOT AVAILABLE | Contact Factory |  | Contact Factory
1711 | FHS | 207 | 16 | FHS-207-16 | Contact Factory | NOT AVAILABLE | Contact Factory |  | Contact Factory | Contact Factory | Contact Factory | Contact Factory | Contact Factory | Contact Factory | 975200048 | CHOOSE ANVIL FOR RELEVANT MATERIAL THICKNESS (SEE RIGHT) | Contact Factory | 8020072 | Figure P-1 | Figure A-13 |  | NOT AVAILABLE | NOT AVAILABLE | NOT AVAILABLE | NOT AVAILABLE | Contact Factory |  | Contact Factory
1712 | FHS | 207 | 20 | FHS-207-20 | Contact Factory | NOT AVAILABLE | Contact Factory |  | Contact Factory | Contact Factory | Contact Factory | Contact Factory | Contact Factory | Contact Factory | 975200048 | CHOOSE ANVIL FOR RELEVANT MATERIAL THICKNESS (SEE RIGHT) | Contact Factory | 8020072 | Figure P-1 | Figure A-13 |  | NOT AVAILABLE | NOT AVAILABLE | NOT AVAILABLE | NOT AVAILABLE | Contact Factory |  | Contact Factory
1713 | FHS | 207 | 24 | FHS-207-24 | Contact Factory | NOT AVAILABLE | Contact Factory |  | Contact Factory | Contact Factory | Contact Factory | Contact Factory | Contact Factory | Contact Factory | 975200048 | CHOOSE ANVIL FOR RELEVANT MATERIAL THICKNESS (SEE RIGHT) | Contact Factory | 8020072 | Figure P-1 | Figure A-13 |  | NOT AVAILABLE | NOT AVAILABLE | NOT AVAILABLE | NOT AVAILABLE | Contact Factory |  | Contact Factory
1714 | FHS | 3MM | 6 | FHS-3MM-6 | Contact Factory | NOT AVAILABLE | Contact Factory |  | Contact Factory | Contact Factory | Contact Factory | Contact Factory | Contact Factory | Contact Factory | 975200048 | CHOOSE ANVIL FOR RELEVANT MATERIAL THICKNESS (SEE RIGHT) | 8018942 | Contact Factory | Figure P-1 | Figure A-13 |  | NOT AVAILABLE | NOT AVAILABLE | NOT AVAILABLE | NOT AVAILABLE | Contact Factory |  | Contact Factory
1715 | FHS | 3MM | 8 | FHS-3MM-8 | Contact Factory | NOT AVAILABLE | Contact Factory |  | Contact Factory | Contact Factory | Contact Factory | Contact Factory | Contact Factory | Contact Factory | 975200048 | CHOOSE ANVIL FOR RELEVANT MATERIAL THICKNESS (SEE RIGHT) | 8018942 | Contact Factory | Figure P-1 | Figure A-13 |  | NOT AVAILABLE | NOT AVAILABLE | NOT AVAILABLE | NOT AVAILABLE | Contact Factory |  | Contact Factory
1716 | FHS | 3MM | 10 | FHS-3MM-10 | Contact Factory | NOT AVAILABLE | Contact Factory |  | Contact Factory | Contact Factory | Contact Factory | Contact Factory | Contact Factory | Contact Factory | 975200048 | CHOOSE ANVIL FOR RELEVANT MATERIAL THICKNESS (SEE RIGHT) | 8018942 | Contact Factory | Figure P-1 | Figure A-13 |  | NOT AVAILABLE | NOT AVAILABLE | NOT AVAILABLE | NOT AVAILABLE | Contact Factory |  | Contact Factory
1717 | FHS | 3MM | 12 | FHS-3MM-12 | Contact Factory | NOT AVAILABLE | Contact Factory |  | Contact Factory | Contact Factory | Contact Factory | Contact Factory | Contact Factory | Contact Factory | 975200048 | CHOOSE ANVIL FOR RELEVANT MATERIAL THICKNESS (SEE RIGHT) | 8018942 | Contact Factory | Figure P-1 | Figure A-13 |  | NOT AVAILABLE | NOT AVAILABLE | NOT AVAILABLE | NOT AVAILABLE | Contact Factory |  | Contact Factory
1718 | FHS | 3MM | 15 | FHS-3MM-15 | Contact Factory | NOT AVAILABLE | Contact Factory |  | Contact Factory | Contact Factory | Contact Factory | Contact Factory | Contact Factory | Contact Factory | 975200048 | CHOOSE ANVIL FOR RELEVANT MATERIAL THICKNESS (SEE RIGHT) | 8018942 | Contact Factory | Figure P-1 | Figure A-13 |  | NOT AVAILABLE | NOT AVAILABLE | NOT AVAILABLE | NOT AVAILABLE | Contact Factory |  | Contact Factory
1719 | FHS | 3MM | 18 | FHS-3MM-18 | Contact Factory | NOT AVAILABLE | Contact Factory |  | Contact Factory | Contact Factory | Contact Factory | Contact Factory | Contact Factory | Contact Factory | 975200048 | CHOOSE ANVIL FOR RELEVANT MATERIAL THICKNESS (SEE RIGHT) | 8018942 | Contact Factory | Figure P-1 | Figure A-13 |  | NOT AVAILABLE | NOT AVAILABLE | NOT AVAILABLE | NOT AVAILABLE | Contact Factory |  | Contact Factory
1720 | FHS | 3MM | 20 | FHS-3MM-20 | Contact Factory | NOT AVAILABLE | Contact Factory |  | Contact Factory | Contact Factory | Contact Factory | Contact Factory | Contact Factory | Contact Factory | 975200048 | CHOOSE ANVIL FOR RELEVANT MATERIAL THICKNESS (SEE RIGHT) | 8018942 | Contact Factory | Figure P-1 | Figure A-13 |  | NOT AVAILABLE | NOT AVAILABLE | NOT AVAILABLE | NOT AVAILABLE | Contact Factory |  | Contact Factory
1721 | FHS | 3MM | 25 | FHS-3MM-25 | Contact Factory | NOT AVAILABLE | Contact Factory |  | Contact Factory | Contact Factory | Contact Factory | Contact Factory | Contact Factory | Contact Factory | 975200048 | CHOOSE ANVIL FOR RELEVANT MATERIAL THICKNESS (SEE RIGHT) | 8018942 | Contact Factory | Figure P-1 | Figure A-13 |  | NOT AVAILABLE | NOT AVAILABLE | NOT AVAILABLE | NOT AVAILABLE | Contact Factory |  | Contact Factory
1722 | FHS | 3MM | 30 | FHS-3MM-30 | Contact Factory | NOT AVAILABLE | Contact Factory |  | Contact Factory | Contact Factory | Contact Factory | Contact Factory | Contact Factory | Contact Factory | 975200048 | CHOOSE ANVIL FOR RELEVANT MATERIAL THICKNESS (SEE RIGHT) | 8018942 | Contact Factory | Figure P-1 | Figure A-13 |  | NOT AVAILABLE | NOT AVAILABLE | NOT AVAILABLE | NOT AVAILABLE | Contact Factory |  | Contact Factory
1723 | FHS | 6MM | 10 | FHS-6MM-10 | Contact Factory | NOT AVAILABLE | Contact Factory |  | Contact Factory | Contact Factory | Contact Factory | Contact Factory | Contact Factory | Contact Factory | 975200048 | CHOOSE ANVIL FOR RELEVANT MATERIAL THICKNESS (SEE RIGHT) | 8018628 | Contact Factory | Figure P-1 | Figure A-13 |  | NOT AVAILABLE | NOT AVAILABLE | NOT AVAILABLE | NOT AVAILABLE | Contact Factory |  | Contact Factory
1724 | FHS | 6MM | 12 | FHS-6MM-12 | Contact Factory | NOT AVAILABLE | Contact Factory |  | Contact Factory | Contact Factory | Contact Factory | Contact Factory | Contact Factory | Contact Factory | 975200048 | CHOOSE ANVIL FOR RELEVANT MATERIAL THICKNESS (SEE RIGHT) | 8018628 | Contact Factory | Figure P-1 | Figure A-13 |  | NOT AVAILABLE | NOT AVAILABLE | NOT AVAILABLE | NOT AVAILABLE | Contact Factory |  | Contact Factory
1725 | FHS | 6MM | 16 | FHS-6MM-16 | Contact Factory | NOT AVAILABLE | Contact Factory |  | Contact Factory | Contact Factory | Contact Factory | Contact Factory | Contact Factory | Contact Factory | 975200048 | CHOOSE ANVIL FOR RELEVANT MATERIAL THICKNESS (SEE RIGHT) | 8018628 | Contact Factory | Figure P-1 | Figure A-13 |  | NOT AVAILABLE | NOT AVAILABLE | NOT AVAILABLE | NOT AVAILABLE | Contact Factory |  | Contact Factory
1726 | FHS | 6MM | 18 | FHS-6MM-18 | Contact Factory | NOT AVAILABLE | Contact Factory |  | Contact Factory | Contact Factory | Contact Factory | Contact Factory | Contact Factory | Contact Factory | 975200048 | CHOOSE ANVIL FOR RELEVANT MATERIAL THICKNESS (SEE RIGHT) | 8018628 | Contact Factory | Figure P-1 | Figure A-13 |  | NOT AVAILABLE | NOT AVAILABLE | NOT AVAILABLE | NOT AVAILABLE | Contact Factory |  | Contact Factory
1727 | FHS | 6MM | 20 | FHS-6MM-20 | Contact Factory | NOT AVAILABLE | Contact Factory |  | Contact Factory | Contact Factory | Contact Factory | Contact Factory | Contact Factory | Contact Factory | 975200048 | CHOOSE ANVIL FOR RELEVANT MATERIAL THICKNESS (SEE RIGHT) | 8018628 | Contact Factory | Figure P-1 | Figure A-13 |  | NOT AVAILABLE | NOT AVAILABLE | NOT AVAILABLE | NOT AVAILABLE | Contact Factory |  | Contact Factory
1728 | FHS | 440 | 4 | FHS-440-4 | 8006765 | NOT AVAILABLE | GREEN |  | 8000668 | 970200048 | 970200048300 | 8005776 | 8010722 | 8000416 | 975200048 | CHOOSE ANVIL FOR RELEVANT MATERIAL THICKNESS (SEE RIGHT) | 970200006300 | 970200241300 | Figure P-1 | Figure A-3 & Figure A-9 |  | 981835085 | 982035023 | 982035004 | 981835085 | 8018167 |  | 8015250
1729 | FHS | 440 | 6 | FHS-440-6 | 8006765 | NOT AVAILABLE | GREEN |  | 8000668 | 970200048 | 970200048300 | 8005776 | 8010722 | 8000416 | 975200048 | CHOOSE ANVIL FOR RELEVANT MATERIAL THICKNESS (SEE RIGHT) | 970200006300 | 970200241300 | Figure P-1 | Figure A-3 & Figure A-9 |  | 981835085 | 982035023 | 982035004 | 981835085 | 8018167 |  | 8015250
1730 | FHS | 440 | 8 | FHS-440-8 | 8006765 | NOT AVAILABLE | GREEN |  | 8000668 | 970200048 | 970200048300 | 8005776 | 8010722 | 8000416 | 975200048 | CHOOSE ANVIL FOR RELEVANT MATERIAL THICKNESS (SEE RIGHT) | 970200006300 | 970200241300 | Figure P-1 | Figure A-3 & Figure A-9 |  | 981835085 | 982035023 | 982035004 | 981835085 | 8018167 |  | 8015250
1731 | FHS | 440 | 10 | FHS-440-10 | 8006765 | NOT AVAILABLE | GREEN |  | 8000668 | 970200048 | 970200048300 | 8005776 | 8010722 | 8000416 | 975200048 | CHOOSE ANVIL FOR RELEVANT MATERIAL THICKNESS (SEE RIGHT) | 970200006300 | 970200241300 | Figure P-1 | Figure A-3 & Figure A-9 |  | NOT AVAILABLE | NOT AVAILABLE | 982035004 | NOT AVAILABLE | 8018167 |  | 8015250
1732 | FHS | 440 | 12 | FHS-440-12 | 8006765 | NOT AVAILABLE | GREEN |  | 8000668 | 970200048 | 970200048300 | 8005776 | 8010722 | 8000416 | 975200048 | CHOOSE ANVIL FOR RELEVANT MATERIAL THICKNESS (SEE RIGHT) | 970200006300 | 970200241300 | Figure P-1 | Figure A-3 & Figure A-9 |  | NOT AVAILABLE | NOT AVAILABLE | 982035004 | NOT AVAILABLE | 8018167 |  | 8015250
1733 | FHS | 440 | 14 | FHS-440-14 | 8006765 | NOT AVAILABLE | GREEN |  | 8000668 | 970200048 | 970200048300 | 8005776 | 8010722 | 8000416 | 975200048 | CHOOSE ANVIL FOR RELEVANT MATERIAL THICKNESS (SEE RIGHT) | 970200006300 | 970200241300 | Figure P-1 | Figure A-3 & Figure A-9 |  | NOT AVAILABLE | NOT AVAILABLE | 982035004 | NOT AVAILABLE | 8018167 |  | 8015250
1734 | FHS | 440 | 16 | FHS-440-16 | 8006765 | NOT AVAILABLE | GREEN |  | 8000668 | 970200048 | 970200048300 | 8005776 | 8010722 | 8000416 | 975200048 | CHOOSE ANVIL FOR RELEVANT MATERIAL THICKNESS (SEE RIGHT) | 970200006300 | 970200241300 | Figure P-1 | Figure A-3 & Figure A-9 |  | NOT AVAILABLE | NOT AVAILABLE | 982035004 | NOT AVAILABLE | 8018167 |  | 8015250
1735 | FHS | 0518 | 8 | FHS-0518-8 | 8002211 | NOT AVAILABLE | VIOLET | Requires 25mm dia Stud-In-Tube Sensor P/N 8002494 installed on press. Requires higher flow tooling valves. Presses 2000-001 to 2000-045 require Upgrade Kit 8002958. | 8004345 | 8004184 | 8011028 | Contact Factory | Contact Factory | 8002368 | 975200048 | CHOOSE ANVIL FOR RELEVANT MATERIAL THICKNESS (SEE RIGHT) | Material >= .093"/2.41mm 970200011300** | Contact Factory | Figure P-1 | Figure A-3 & Figure A-9 |  | NOT AVAILABLE | 982035027 | 982035008 | NOT AVAILABLE | NOT AVAILABLE |  | 8015256
1736 | FHS | 0518 | 10 | FHS-0518-10 | 8002211 | NOT AVAILABLE | VIOLET | Requires 25mm dia Stud-In-Tube Sensor P/N 8002494 installed on press. Requires higher flow tooling valves. Presses 2000-001 to 2000-045 require Upgrade Kit 8002958. | 8004345 | 8004184 | 8011028 | Contact Factory | Contact Factory | 8002368 | 975200048 | CHOOSE ANVIL FOR RELEVANT MATERIAL THICKNESS (SEE RIGHT) | Material >= .093"/2.41mm 970200011300** | Contact Factory | Figure P-1 | Figure A-3 & Figure A-9 | 0 | 981835085 | 982035023 | 982035004 | 981835085 | NOT AVAILABLE |  | 8015256
1737 | FHS | 0518 | 12 | FHS-0518-12 | 8002211 | NOT AVAILABLE | VIOLET | Requires 25mm dia Stud-In-Tube Sensor P/N 8002494 installed on press. Requires higher flow tooling valves. Presses 2000-001 to 2000-045 require Upgrade Kit 8002958. | 8004345 | 8004184 | 8011028 | Contact Factory | Contact Factory | 8002368 | 975200048 | CHOOSE ANVIL FOR RELEVANT MATERIAL THICKNESS (SEE RIGHT) | Material >= .093"/2.41mm 970200011300** | Contact Factory | Figure P-1 | Figure A-3 & Figure A-9 |  | NOT AVAILABLE | NOT AVAILABLE | NOT AVAILABLE | NOT AVAILABLE | NOT AVAILABLE |  | 8015256
1738 | FHS | 0518 | 14 | FHS-0518-14 | 8002211 | NOT AVAILABLE | VIOLET | Requires 25mm dia Stud-In-Tube Sensor P/N 8002494 installed on press. Requires higher flow tooling valves. Presses 2000-001 to 2000-045 require Upgrade Kit 8002958. | 8004345 | 8004184 | 8011028 | Contact Factory | Contact Factory | 8002368 | 975200048 | CHOOSE ANVIL FOR RELEVANT MATERIAL THICKNESS (SEE RIGHT) | Material >= .093"/2.41mm 970200011300** | Contact Factory | Figure P-1 | Figure A-3 & Figure A-9 |  | NOT AVAILABLE | NOT AVAILABLE | NOT AVAILABLE | NOT AVAILABLE | NOT AVAILABLE |  | 8015256
1739 | FHS | 0518 | 15 | FHS-0518-15 | 8002211 | NOT AVAILABLE | VIOLET | Requires 25mm dia Stud-In-Tube Sensor P/N 8002494 installed on press. Requires higher flow tooling valves. Presses 2000-001 to 2000-045 require Upgrade Kit 8002958. | 8004345 | 8004184 | 8011028 | Contact Factory | Contact Factory | 8002368 | 975200048 | CHOOSE ANVIL FOR RELEVANT MATERIAL THICKNESS (SEE RIGHT) | Material >= .093"/2.41mm 970200011300** | Contact Factory | Figure P-1 | Figure A-3 & Figure A-9 |  | NOT AVAILABLE | NOT AVAILABLE | NOT AVAILABLE | NOT AVAILABLE | NOT AVAILABLE |  | 8015256
1740 | FHS | 0518 | 16 | FHS-0518-16 | 8002211 | NOT AVAILABLE | VIOLET | Requires 25mm dia Stud-In-Tube Sensor P/N 8002494 installed on press. Requires higher flow tooling valves. Presses 2000-001 to 2000-045 require Upgrade Kit 8002958. | 8004345 | 8004184 | 8011028 | Contact Factory | Contact Factory | 8002368 | 975200048 | CHOOSE ANVIL FOR RELEVANT MATERIAL THICKNESS (SEE RIGHT) | Material >= .093"/2.41mm 970200011300** | Contact Factory | Figure P-1 | Figure A-3 & Figure A-9 |  | NOT AVAILABLE | NOT AVAILABLE | NOT AVAILABLE | NOT AVAILABLE | NOT AVAILABLE |  | 8015256
1741 | FHS | 0518 | 18 | FHS-0518-18 | 8002211 | NOT AVAILABLE | VIOLET | Requires 25mm dia Stud-In-Tube Sensor P/N 8002494 installed on press. Requires higher flow tooling valves. Presses 2000-001 to 2000-045 require Upgrade Kit 8002958. | 8004345 | 8004184 | 8011028 | Contact Factory | Contact Factory | 8002368 | 975200048 | CHOOSE ANVIL FOR RELEVANT MATERIAL THICKNESS (SEE RIGHT) | Material >= .093"/2.41mm 970200011300** | Contact Factory | Figure P-1 | Figure A-3 & Figure A-9 |  | NOT AVAILABLE | NOT AVAILABLE | NOT AVAILABLE | NOT AVAILABLE | NOT AVAILABLE |  | 8015256
1742 | FHS | 0518 | 20 | FHS-0518-20 | 8002211 | NOT AVAILABLE | VIOLET | Requires 25mm dia Stud-In-Tube Sensor P/N 8002494 installed on press. Requires higher flow tooling valves. Presses 2000-001 to 2000-045 require Upgrade Kit 8002958. | 8004345 | 8004184 | 8011028 | Contact Factory | Contact Factory | 8002368 | 975200048 | CHOOSE ANVIL FOR RELEVANT MATERIAL THICKNESS (SEE RIGHT) | Material >= .093"/2.41mm 970200011300** | Contact Factory | Figure P-1 | Figure A-3 & Figure A-9 |  | NOT AVAILABLE | NOT AVAILABLE | NOT AVAILABLE | NOT AVAILABLE | NOT AVAILABLE |  | 8015256
1743 | FHS | 0518 | 22 | FHS-0518-22 | 8002211 | NOT AVAILABLE | VIOLET | Requires 25mm dia Stud-In-Tube Sensor P/N 8002494 installed on press. Requires higher flow tooling valves. Presses 2000-001 to 2000-045 require Upgrade Kit 8002958. | 8004345 | 8004184 | 8011028 | Contact Factory | Contact Factory | 8002368 | 975200048 | CHOOSE ANVIL FOR RELEVANT MATERIAL THICKNESS (SEE RIGHT) | Material >= .093"/2.41mm 970200011300** | Contact Factory | Figure P-1 | Figure A-3 & Figure A-9 |  | NOT AVAILABLE | NOT AVAILABLE | NOT AVAILABLE | NOT AVAILABLE | NOT AVAILABLE |  | Contact Factory
1744 | FHS | 0518 | 24 | FHS-0518-24 | 8002211 | NOT AVAILABLE | VIOLET | Requires 25mm dia Stud-In-Tube Sensor P/N 8002494 installed on press. Requires higher flow tooling valves. Presses 2000-001 to 2000-045 require Upgrade Kit 8002958. | 8004345 | 8004184 | 8011028 | Contact Factory | Contact Factory | 8002368 | 975200048 | CHOOSE ANVIL FOR RELEVANT MATERIAL THICKNESS (SEE RIGHT) | Material >= .093"/2.41mm 970200011300** | Contact Factory | Figure P-1 | Figure A-3 & Figure A-9 |  | NOT AVAILABLE | NOT AVAILABLE | NOT AVAILABLE | NOT AVAILABLE | NOT AVAILABLE |  | Contact Factory
1745 | FHS | 632 | 4 | FHS-632-4 | Contact Factory | NOT AVAILABLE | GRAY |  | Contact Factory | Contact Factory | Contact Factory | Contact Factory | Contact Factory | Contact Factory | 975200048 | CHOOSE ANVIL FOR RELEVANT MATERIAL THICKNESS (SEE RIGHT) | 970200007300 | 970200243300 | Figure P-1 | Figure A-3 & Figure A-9 |  | 981835086 | 982035024 | 982035005 | 981835086 | Contact Factory |  | Contact Factory
1746 | FHS | 632 | 5 | FHS-632-5 | 8006766 | NOT AVAILABLE | GRAY |  | 8000669 | 970200052 | 970200052300 | 8005778 | 8010724 | 8000417 | 975200048 | CHOOSE ANVIL FOR RELEVANT MATERIAL THICKNESS (SEE RIGHT) | 970200007300 | 970200243300 | Figure P-1 | Figure A-3 & Figure A-9 |  | 981835086 | 982035024 | 982035005 | 981835086 | Contact Factory |  | Contact Factory
1747 | FHS | 632 | 6 | FHS-632-6 | 8006766 | NOT AVAILABLE | GRAY |  | 8000669 | 970200052 | 970200052300 | 8005778 | 8010724 | 8000417 | 975200048 | CHOOSE ANVIL FOR RELEVANT MATERIAL THICKNESS (SEE RIGHT) | 970200007300 | 970200243300 | Figure P-1 | Figure A-3 & Figure A-9 |  | 981835086 | 982035024 | 982035005 | 981835086 | Contact Factory |  | Contact Factory
1748 | FHS | 632 | 8 | FHS-632-8 | 8006766 | NOT AVAILABLE | GRAY |  | 8000669 | 970200052 | 970200052300 | 8005778 | 8010724 | 8000417 | 975200048 | CHOOSE ANVIL FOR RELEVANT MATERIAL THICKNESS (SEE RIGHT) | 970200007300 | 970200243300 | Figure P-1 | Figure A-3 & Figure A-9 |  | 981835086 | 982035024 | 982035005 | 981835086 | 8018168 |  | 8015251
1749 | FHS | 632 | 10 | FHS-632-10 | 8006766 | NOT AVAILABLE | GRAY |  | 8000669 | 970200052 | 970200052300 | 8005778 | 8010724 | 8000417 | 975200048 | CHOOSE ANVIL FOR RELEVANT MATERIAL THICKNESS (SEE RIGHT) | 970200007300 | 970200243300 | Figure P-1 | Figure A-3 & Figure A-9 |  | NOT AVAILABLE | NOT AVAILABLE | 982035005 | NOT AVAILABLE | 8018168 |  | 8015251
1750 | FHS | 632 | 12 | FHS-632-12 | 8006766 | NOT AVAILABLE | GRAY |  | 8000669 | 970200052 | 970200052300 | 8005778 | 8010724 | 8000417 | 975200048 | CHOOSE ANVIL FOR RELEVANT MATERIAL THICKNESS (SEE RIGHT) | 970200007300 | 970200243300 | Figure P-1 | Figure A-3 & Figure A-9 |  | NOT AVAILABLE | NOT AVAILABLE | 982035005 | NOT AVAILABLE | 8018168 |  | 8015251
1751 | FHS | 632 | 14 | FHS-632-14 | 8006766 | NOT AVAILABLE | GRAY |  | 8000669 | 970200052 | 970200052300 | 8005778 | 8010724 | 8000417 | 975200048 | CHOOSE ANVIL FOR RELEVANT MATERIAL THICKNESS (SEE RIGHT) | 970200007300 | 970200243300 | Figure P-1 | Figure A-3 & Figure A-9 |  | NOT AVAILABLE | NOT AVAILABLE | 982035005 | NOT AVAILABLE | 8018168 |  | 8015251
1752 | FHS | 632 | 15 | FHS-632-15 | 8006766 | NOT AVAILABLE | GRAY |  | 8000669 | 970200052 | 970200052300 | 8005778 | 8010724 | 8000417 | 975200048 | CHOOSE ANVIL FOR RELEVANT MATERIAL THICKNESS (SEE RIGHT) | 970200007300 | 970200243300 | Figure P-1 | Figure A-3 & Figure A-9 |  | NOT AVAILABLE | NOT AVAILABLE | 982035005 | NOT AVAILABLE | 8018168 |  | 8015251
1753 | FHS | 632 | 16 | FHS-632-16 | 8006766 | NOT AVAILABLE | GRAY |  | 8000669 | 970200052 | 970200052300 | 8005778 | 8010724 | 8000417 | 975200048 | CHOOSE ANVIL FOR RELEVANT MATERIAL THICKNESS (SEE RIGHT) | 970200007300 | 970200243300 | Figure P-1 | Figure A-3 & Figure A-9 |  | NOT AVAILABLE | NOT AVAILABLE | 982035005 | NOT AVAILABLE | 8018168 |  | 8015251
1754 | FHS | 632 | 18 | FHS-632-18 | 8006766 | NOT AVAILABLE | GRAY |  | 8000669 | 970200052 | 970200052300 | 8005778 | 8010724 | 8000417 | 975200048 | CHOOSE ANVIL FOR RELEVANT MATERIAL THICKNESS (SEE RIGHT) | 970200007300 | 970200243300 | Figure P-1 | Figure A-3 & Figure A-9 |  | NOT AVAILABLE | NOT AVAILABLE | 982035005 | NOT AVAILABLE | NOT AVAILABLE |  | 8015251
1755 | FHS | 632 | 20 | FHS-632-20 | 8006766 | NOT AVAILABLE | GRAY |  | 8000669 | 970200052 | 970200052300 | 8005778 | 8010724 | 8000417 | 975200048 | CHOOSE ANVIL FOR RELEVANT MATERIAL THICKNESS (SEE RIGHT) | 970200007300 | 970200243300 | Figure P-1 | Figure A-3 & Figure A-9 |  | NOT AVAILABLE | NOT AVAILABLE | 982035005 | NOT AVAILABLE | NOT AVAILABLE |  | 8015251
1756 | FHS | 632 | 22 | FHS-632-22 | Contact Factory | NOT AVAILABLE | GRAY |  | Contact Factory | Contact Factory | Contact Factory | Contact Factory | Contact Factory | Contact Factory | 975200048 | CHOOSE ANVIL FOR RELEVANT MATERIAL THICKNESS (SEE RIGHT) | 970200007300 | 970200243300 | Figure P-1 | Figure A-3 & Figure A-9 |  | NOT AVAILABLE | NOT AVAILABLE | 982035005 | NOT AVAILABLE | NOT AVAILABLE |  | Contact Factory
1757 | FHS | 632 | 24 | FHS-632-24 | Contact Factory | NOT AVAILABLE | GRAY |  | Contact Factory | Contact Factory | Contact Factory | Contact Factory | Contact Factory | Contact Factory | 975200048 | CHOOSE ANVIL FOR RELEVANT MATERIAL THICKNESS (SEE RIGHT) | 970200007300 | 970200243300 | Figure P-1 | Figure A-3 & Figure A-9 |  | NOT AVAILABLE | NOT AVAILABLE | 982035005 | NOT AVAILABLE | NOT AVAILABLE |  | Contact Factory
1758 | FHS | 832 | 4 | FHS-832-4 | 8006767 | NOT AVAILABLE | BEIGE | This Tooling Package was updated in Jan, 2005 to feed a greater range of fastener dash lengths. | 8000669 | 970200054 | 970200054300 | 8005779 | 8010725 | 8000418 | 975200048 | CHOOSE ANVIL FOR RELEVANT MATERIAL THICKNESS (SEE RIGHT) | 970200008300* | 970200245300* | Figure P-1 | Figure A-3 & Figure A-9 |  | 981835087 | 982035025 | 982035006 | 981835087 | 8018169 |  | 8015252
1759 | FHS | 832 | 5 | FHS-832-5 | 8006767 | NOT AVAILABLE | BEIGE | This Tooling Package was updated in Jan, 2005 to feed a greater range of fastener dash lengths. | 8000669 | 970200054 | 970200054300 | 8005779 | 8010725 | 8000418 | 975200048 | CHOOSE ANVIL FOR RELEVANT MATERIAL THICKNESS (SEE RIGHT) | 970200008300* | 970200245300* | Figure P-1 | Figure A-3 & Figure A-9 |  | 981835087 | 982035025 | 982035006 | 981835087 | 8018169 |  | 8015252
1760 | FHS | 832 | 6 | FHS-832-6 | 8006767 | NOT AVAILABLE | BEIGE | This Tooling Package was updated in Jan, 2005 to feed a greater range of fastener dash lengths. | 8000669 | 970200054 | 970200054300 | 8005779 | 8010725 | 8000418 | 975200048 | CHOOSE ANVIL FOR RELEVANT MATERIAL THICKNESS (SEE RIGHT) | 970200008300* | 970200245300* | Figure P-1 | Figure A-3 & Figure A-9 |  | 981835087 | 982035025 | 982035006 | 981835087 | 8018169 |  | 8015252
1761 | FHS | 832 | 8 | FHS-832-8 | 8006767 | NOT AVAILABLE | BEIGE | This Tooling Package was updated in Jan, 2005 to feed a greater range of fastener dash lengths. | 8000669 | 970200054 | 970200054300 | 8005779 | 8010725 | 8000418 | 975200048 | CHOOSE ANVIL FOR RELEVANT MATERIAL THICKNESS (SEE RIGHT) | 970200008300* | 970200245300* | Figure P-1 | Figure A-3 & Figure A-9 |  | 981835087 | 982035025 | 982035006 | 981835087 | 8018169 |  | 8015252
1762 | FHS | 832 | 10 | FHS-832-10 | 8006767 | NOT AVAILABLE | BEIGE | This Tooling Package was updated in Jan, 2005 to feed a greater range of fastener dash lengths. | 8000669 | 970200054 | 970200054300 | 8005779 | 8010725 | 8000418 | 975200048 | CHOOSE ANVIL FOR RELEVANT MATERIAL THICKNESS (SEE RIGHT) | 970200008300* | 970200245300* | Figure P-1 | Figure A-3 & Figure A-9 |  | 981835087 | 982035025 | 982035006 | 981835087 | 8018169 |  | 8015252
1763 | FHS | 832 | 12 | FHS-832-12 | 8006767 | NOT AVAILABLE | BEIGE | This Tooling Package was updated in Jan, 2005 to feed a greater range of fastener dash lengths. | 8000669 | 970200054 | 970200054300 | 8005779 | 8010725 | 8000418 | 975200048 | CHOOSE ANVIL FOR RELEVANT MATERIAL THICKNESS (SEE RIGHT) | 970200008300* | 970200245300* | Figure P-1 | Figure A-3 & Figure A-9 |  | 981835087 | 982035025 | 982035006 | 981835087 | 8018169 |  | 8015252
1764 | FHS | 832 | 14 | FHS-832-14 | 8006767 | NOT AVAILABLE | BEIGE | This Tooling Package was updated in Jan, 2005 to feed a greater range of fastener dash lengths. | 8000669 | 970200054 | 970200054300 | 8005779 | 8010725 | 8000418 | 975200048 | CHOOSE ANVIL FOR RELEVANT MATERIAL THICKNESS (SEE RIGHT) | 970200008300* | 970200245300* | Figure P-1 | Figure A-3 & Figure A-9 |  | NOT AVAILABLE | NOT AVAILABLE | 982035006 | NOT AVAILABLE | 8018169 |  | 8015252
1765 | FHS | 832 | 16 | FHS-832-16 | 8006767 | NOT AVAILABLE | BEIGE | This Tooling Package was updated in Jan, 2005 to feed a greater range of fastener dash lengths. | 8000669 | 970200054 | 970200054300 | 8005779 | 8010725 | 8000418 | 975200048 | CHOOSE ANVIL FOR RELEVANT MATERIAL THICKNESS (SEE RIGHT) | 970200008300* | 970200245300* | Figure P-1 | Figure A-3 & Figure A-9 |  | NOT AVAILABLE | NOT AVAILABLE | 982035006 | NOT AVAILABLE | 8018169 |  | 8015252
1766 | FHS | 832 | 18 | FHS-832-18 | 8006767 | NOT AVAILABLE | BEIGE | This Tooling Package was updated in Jan, 2005 to feed a greater range of fastener dash lengths. | 8000669 | 970200054 | 970200054300 | 8005779 | 8010725 | 8000418 | 975200048 | CHOOSE ANVIL FOR RELEVANT MATERIAL THICKNESS (SEE RIGHT) | 970200008300* | 970200245300* | Figure P-1 | Figure A-3 & Figure A-9 |  | NOT AVAILABLE | NOT AVAILABLE | 982035006 | NOT AVAILABLE | NOT AVAILABLE |  | 8015252
1767 | FHS | 832 | 20 | FHS-832-20 | 8006767 | NOT AVAILABLE | BEIGE | This Tooling Package was updated in Jan, 2005 to feed a greater range of fastener dash lengths. | 8000669 | 970200054 | 970200054300 | 8005779 | 8010725 | 8000418 | 975200048 | CHOOSE ANVIL FOR RELEVANT MATERIAL THICKNESS (SEE RIGHT) | 970200008300* | 970200245300* | Figure P-1 | Figure A-3 & Figure A-9 |  | NOT AVAILABLE | NOT AVAILABLE | 982035006 | NOT AVAILABLE | NOT AVAILABLE |  | 8015252
1768 | FHS | 832 | 22 | FHS-832-22 | 8006767 | NOT AVAILABLE | BEIGE | This Tooling Package was updated in Jan, 2005 to feed a greater range of fastener dash lengths. | 8000669 | 970200054 | 970200054300 | 8005779 | 8010725 | 8000418 | 975200048 | CHOOSE ANVIL FOR RELEVANT MATERIAL THICKNESS (SEE RIGHT) | 970200008300* | 970200245300* | Figure P-1 | Figure A-3 & Figure A-9 |  | NOT AVAILABLE | NOT AVAILABLE | 982035006 | NOT AVAILABLE | NOT AVAILABLE
1769 | FHS | 832 | 24 | FHS-832-24 | 8006767 | NOT AVAILABLE | BEIGE | This Tooling Package was updated in Jan, 2005 to feed a greater range of fastener dash lengths. | 8000669 | 970200054 | 970200054300 | 8005779 | 8010725 | 8000418 | 975200048 | CHOOSE ANVIL FOR RELEVANT MATERIAL THICKNESS (SEE RIGHT) | 970200008300* | 970200245300* | Figure P-1 | Figure A-3 & Figure A-9 |  | NOT AVAILABLE | NOT AVAILABLE | 982035006 | NOT AVAILABLE | NOT AVAILABLE
1770 | FHS | M2.5 | 6 | FHS-M2.5-6 | Contact Factory | NOT AVAILABLE | RED METALLIC |  | Contact Factory | Contact Factory | Contact Factory | Contact Factory | Contact Factory | Contact Factory | 975200048 | CHOOSE ANVIL FOR RELEVANT MATERIAL THICKNESS (SEE RIGHT) | 970200300300 | 970200493300 | Figure P-1 | Figure A-3 & Figure A-9 |  | 981835089 | 982035022 | 982035003 | 981835084 | Contact Factory
1771 | FHS | M2.5 | 8 | FHS-M2.5-8 | Contact Factory | NOT AVAILABLE | RED METALLIC |  | Contact Factory | Contact Factory | Contact Factory | Contact Factory | Contact Factory | Contact Factory | 975200048 | CHOOSE ANVIL FOR RELEVANT MATERIAL THICKNESS (SEE RIGHT) | 970200300300 | 970200493300 | Figure P-1 | Figure A-3 & Figure A-9 |  | 981835089 | 982035022 | 982035003 | 981835084 | Contact Factory
1772 | FHS | M2.5 | 10 | FHS-M2.5-10 | Contact Factory | NOT AVAILABLE | RED METALLIC |  | Contact Factory | Contact Factory | Contact Factory | Contact Factory | Contact Factory | Contact Factory | 975200048 | CHOOSE ANVIL FOR RELEVANT MATERIAL THICKNESS (SEE RIGHT) | 970200300300 | 970200493300 | Figure P-1 | Figure A-3 & Figure A-9 |  | 981835089 | 982035022 | 982035003 | 981835084 | Contact Factory
1773 | FHS | M2.5 | 12 | FHS-M2.5-12 | 8006775 | NOT AVAILABLE | RED METALLIC |  | 8003203 | 970200047 | 970200047300 | 8005775 | 8010721 | 8001446 | 975200048 | CHOOSE ANVIL FOR RELEVANT MATERIAL THICKNESS (SEE RIGHT) | 970200300300 | 970200493300 | Figure P-1 | Figure A-3 & Figure A-9 |  | 981835089 | 982035022 | 982035003 | 981835089 | 8018166
1774 | FHS | M2.5 | 15 | FHS-M2.5-15 | 8006775 | NOT AVAILABLE | RED METALLIC |  | 8003203 | 970200047 | 970200047300 | 8005775 | 8010721 | 8001446 | 975200048 | CHOOSE ANVIL FOR RELEVANT MATERIAL THICKNESS (SEE RIGHT) | 970200300300 | 970200493300 | Figure P-1 | Figure A-3 & Figure A-9 |  | NOT AVAILABLE | NOT AVAILABLE | 982035003 | NOT AVAILABLE | 8018166
1775 | FHS | M2.5 | 18 | FHS-M2.5-18 | 8006775 | NOT AVAILABLE | RED METALLIC |  | 8003203 | 970200047 | 970200047300 | 8005775 | 8010721 | 8001446 | 975200048 | CHOOSE ANVIL FOR RELEVANT MATERIAL THICKNESS (SEE RIGHT) | 970200300300 | 970200493300 | Figure P-1 | Figure A-3 & Figure A-9 |  | NOT AVAILABLE | NOT AVAILABLE | 982035003 | NOT AVAILABLE | 8018166
1776 | FHS | M3 | 6 | FHS-M3-6 | 8006765 | NOT AVAILABLE | GREEN |  | 8000668 | 970200049 | 970200049300 | 8005777 | 8010723 | 8000416 | 975200048 | CHOOSE ANVIL FOR RELEVANT MATERIAL THICKNESS (SEE RIGHT) | 970200229300 | 970200242300 | Figure P-1 | Figure A-3 & Figure A-9 |  | 981835090 | 982035023 | 982035004 | 981835090 | 8018167 |  | 8015250
1777 | FHS | M3 | 8 | FHS-M3-8 | 8006765 | NOT AVAILABLE | GREEN |  | 8000668 | 970200049 | 970200049300 | 8005777 | 8010723 | 8000416 | 975200048 | CHOOSE ANVIL FOR RELEVANT MATERIAL THICKNESS (SEE RIGHT) | 970200229300 | 970200242300 | Figure P-1 | Figure A-3 & Figure A-9 |  | 981835090 | 982035023 | 982035004 | 981835090 | 8018167 |  | 8015250
1778 | FHS | M3 | 10 | FHS-M3-10 | 8006765 | NOT AVAILABLE | GREEN |  | 8000668 | 970200049 | 970200049300 | 8005777 | 8010723 | 8000416 | 975200048 | CHOOSE ANVIL FOR RELEVANT MATERIAL THICKNESS (SEE RIGHT) | 970200229300 | 970200242300 | Figure P-1 | Figure A-3 & Figure A-9 |  | 981835090 | 982035023 | 982035004 | 981835090 | 8018167 |  | 8015250
1779 | FHS | M3 | 12 | FHS-M3-12 | 8006765 | NOT AVAILABLE | GREEN |  | 8000668 | 970200049 | 970200049300 | 8005777 | 8010723 | 8000416 | 975200048 | CHOOSE ANVIL FOR RELEVANT MATERIAL THICKNESS (SEE RIGHT) | 970200229300 | 970200242300 | Figure P-1 | Figure A-3 & Figure A-9 |  | 981835090 | 982035023 | 982035004 | 981835090 | 8018167 |  | 8015250
1780 | FHS | M3 | 14 | FHS-M3-14 | 8006765 | NOT AVAILABLE | GREEN |  | 8000668 | 970200049 | 970200049300 | 8005777 | 8010723 | 8000416 | 975200048 | CHOOSE ANVIL FOR RELEVANT MATERIAL THICKNESS (SEE RIGHT) | 970200229300 | 970200242300 | Figure P-1 | Figure A-3 & Figure A-9 |  | NOT AVAILABLE | NOT AVAILABLE | 982035004 | NOT AVAILABLE | 8018167 |  | 8015250
1781 | FHS | M3 | 15 | FHS-M3-15 | 8006765 | NOT AVAILABLE | GREEN |  | 8000668 | 970200049 | 970200049300 | 8005777 | 8010723 | 8000416 | 975200048 | CHOOSE ANVIL FOR RELEVANT MATERIAL THICKNESS (SEE RIGHT) | 970200229300 | 970200242300 | Figure P-1 | Figure A-3 & Figure A-9 |  | NOT AVAILABLE | NOT AVAILABLE | 982035004 | NOT AVAILABLE | 8018167 |  | 8015250
1782 | FHS | M3 | 16 | FHS-M3-16 | 8006765 | NOT AVAILABLE | GREEN |  | 8000668 | 970200049 | 970200049300 | 8005777 | 8010723 | 8000416 | 975200048 | CHOOSE ANVIL FOR RELEVANT MATERIAL THICKNESS (SEE RIGHT) | 970200229300 | 970200242300 | Figure P-1 | Figure A-3 & Figure A-9 |  | NOT AVAILABLE | NOT AVAILABLE | 982035004 | NOT AVAILABLE | 8018167 |  | 8015250
1783 | FHS | M3 | 18 | FHS-M3-18 | 8006765 | NOT AVAILABLE | GREEN |  | 8000668 | 970200049 | 970200049300 | 8005777 | 8010723 | 8000416 | 975200048 | CHOOSE ANVIL FOR RELEVANT MATERIAL THICKNESS (SEE RIGHT) | 970200229300 | 970200242300 | Figure P-1 | Figure A-3 & Figure A-9 |  | NOT AVAILABLE | NOT AVAILABLE | 982035004 | NOT AVAILABLE | 8018167 |  | 8015250
1784 | FHS | M3 | 20 | FHS-M3-20 | 8006765 | NOT AVAILABLE | GREEN |  | 8000668 | 970200049 | 970200049300 | 8005777 | 8010723 | 8000416 | 975200048 | CHOOSE ANVIL FOR RELEVANT MATERIAL THICKNESS (SEE RIGHT) | 970200229300 | 970200242300 | Figure P-1 | Figure A-3 & Figure A-9 |  | NOT AVAILABLE | NOT AVAILABLE | 982035004 | NOT AVAILABLE | 8018167 |  | 8015250
1785 | FHS | M3 | 22 | FHS-M3-22 | 8006765 | NOT AVAILABLE | GREEN |  | 8000668 | 970200049 | 970200049300 | 8005777 | 8010723 | 8000416 | 975200048 | CHOOSE ANVIL FOR RELEVANT MATERIAL THICKNESS (SEE RIGHT) | 970200229300 | 970200242300 | Figure P-1 | Figure A-3 & Figure A-9 |  | NOT AVAILABLE | NOT AVAILABLE | 982035004 | NOT AVAILABLE | 8018167 |  | 8015250
1786 | FHS | M3 | 25 | FHS-M3-25 | 8006765 | NOT AVAILABLE | GREEN |  | 8000668 | 970200049 | 970200049300 | 8005777 | 8010723 | 8000416 | 975200048 | CHOOSE ANVIL FOR RELEVANT MATERIAL THICKNESS (SEE RIGHT) | 970200229300 | 970200242300 | Figure P-1 | Figure A-3 & Figure A-9 |  | NOT AVAILABLE | NOT AVAILABLE | 982035004 | NOT AVAILABLE | 8018167 |  | 8015250
1787 | FHS | M3.5 | 6 | FHS-M3.5-6 | Contact Factory | NOT AVAILABLE | GRAY |  | Contact Factory | Contact Factory | Contact Factory | Contact Factory | Contact Factory | Contact Factory | 975200048 | CHOOSE ANVIL FOR RELEVANT MATERIAL THICKNESS (SEE RIGHT) | 970200007300 | 970200243300 | Figure P-1 | Figure A-3 & Figure A-9 |  | 981835086 | 982035024 | 982035005 | 981835086 | Contact Factory |  | Contact Factory
1788 | FHS | M3.5 | 8 | FHS-M3.5-8 | 8006766 | NOT AVAILABLE | GRAY |  | 8000669 | 970200052 | 970200052300 | 8005778 | 8010724 | 8000417 | 975200048 | CHOOSE ANVIL FOR RELEVANT MATERIAL THICKNESS (SEE RIGHT) | 970200007300 | 970200243300 | Figure P-1 | Figure A-3 & Figure A-9 |  | 981835086 | 982035024 | 982035005 | 981835086 | Contact Factory |  | Contact Factory
1789 | FHS | M3.5 | 10 | FHS-M3.5-10 | 8006766 | NOT AVAILABLE | GRAY |  | 8000669 | 970200052 | 970200052300 | 8005778 | 8010724 | 8000417 | 975200048 | CHOOSE ANVIL FOR RELEVANT MATERIAL THICKNESS (SEE RIGHT) | 970200007300 | 970200243300 | Figure P-1 | Figure A-3 & Figure A-9 |  | 981835086 | 982035024 | 982035005 | 981835086 | Contact Factory |  | Contact Factory
1790 | FHS | M3.5 | 12 | FHS-M3.5-12 | 8006766 | NOT AVAILABLE | GRAY |  | 8000669 | 970200052 | 970200052300 | 8005778 | 8010724 | 8000417 | 975200048 | CHOOSE ANVIL FOR RELEVANT MATERIAL THICKNESS (SEE RIGHT) | 970200007300 | 970200243300 | Figure P-1 | Figure A-3 & Figure A-9 |  | 981835086 | 982035024 | 982035005 | 981835086 | 8018168 |  | 8015251
1791 | FHS | M3.5 | 14 | FHS-M3.5-14 | 8006766 | NOT AVAILABLE | GRAY |  | 8000669 | 970200052 | 970200052300 | 8005778 | 8010724 | 8000417 | 975200048 | CHOOSE ANVIL FOR RELEVANT MATERIAL THICKNESS (SEE RIGHT) | 970200007300 | 970200243300 | Figure P-1 | Figure A-3 & Figure A-9 |  | NOT AVAILABLE | NOT AVAILABLE | 982035005 | NOT AVAILABLE | 8018168 |  | 8015251
1792 | FHS | M3.5 | 15 | FHS-M3.5-15 | 8006766 | NOT AVAILABLE | GRAY |  | 8000669 | 970200052 | 970200052300 | 8005778 | 8010724 | 8000417 | 975200048 | CHOOSE ANVIL FOR RELEVANT MATERIAL THICKNESS (SEE RIGHT) | 970200007300 | 970200243300 | Figure P-1 | Figure A-3 & Figure A-9 |  | NOT AVAILABLE | NOT AVAILABLE | 982035005 | NOT AVAILABLE | 8018168 |  | 8015251
1793 | FHS | M3.5 | 16 | FHS-M3.5-16 | 8006766 | NOT AVAILABLE | GRAY |  | 8000669 | 970200052 | 970200052300 | 8005778 | 8010724 | 8000417 | 975200048 | CHOOSE ANVIL FOR RELEVANT MATERIAL THICKNESS (SEE RIGHT) | 970200007300 | 970200243300 | Figure P-1 | Figure A-3 & Figure A-9 |  | NOT AVAILABLE | NOT AVAILABLE | 982035005 | NOT AVAILABLE | 8018168 |  | 8015251
1794 | FHS | M3.5 | 18 | FHS-M3.5-18 | 8006766 | NOT AVAILABLE | GRAY |  | 8000669 | 970200052 | 970200052300 | 8005778 | 8010724 | 8000417 | 975200048 | CHOOSE ANVIL FOR RELEVANT MATERIAL THICKNESS (SEE RIGHT) | 970200007300 | 970200243300 | Figure P-1 | Figure A-3 & Figure A-9 |  | NOT AVAILABLE | NOT AVAILABLE | 982035005 | NOT AVAILABLE | 8018168 |  | 8015251
1795 | FHS | M3.5 | 20 | FHS-M3.5-20 | 8006766 | NOT AVAILABLE | GRAY |  | 8000669 | 970200052 | 970200052300 | 8005778 | 8010724 | 8000417 | 975200048 | CHOOSE ANVIL FOR RELEVANT MATERIAL THICKNESS (SEE RIGHT) | 970200007300 | 970200243300 | Figure P-1 | Figure A-3 & Figure A-9 |  | NOT AVAILABLE | NOT AVAILABLE | 982035005 | NOT AVAILABLE | 8018168 |  | 8015251
1796 | FHS | M3.5 | 25 | FHS-M3.5-25 | 8006766 | NOT AVAILABLE | GRAY |  | 8000669 | 970200052 | 970200052300 | 8005778 | 8010724 | 8000417 | 975200048 | CHOOSE ANVIL FOR RELEVANT MATERIAL THICKNESS (SEE RIGHT) | 970200007300 | 970200243300 | Figure P-1 | Figure A-3 & Figure A-9 |  | NOT AVAILABLE | NOT AVAILABLE | 982035005 | NOT AVAILABLE | NOT AVAILABLE |  | 8015251
1797 | FHS | M3.5 | 30 | FHS-M3.5-30 | 8006766 | NOT AVAILABLE | GRAY |  | 8000669 | 970200052 | 970200052300 | 8005778 | 8010724 | 8000417 | 975200048 | CHOOSE ANVIL FOR RELEVANT MATERIAL THICKNESS (SEE RIGHT) | 970200007300 | 970200243300 | Figure P-1 | Figure A-3 & Figure A-9 |  | NOT AVAILABLE | NOT AVAILABLE | 982035005 | NOT AVAILABLE | NOT AVAILABLE |  | 8015251
1798 | FHS | M4 | 6 | FHS-M4-6 | Contact Factory | NOT AVAILABLE | BEIGE | This Tooling Package was updated in Jan, 2005 to feed a greater range of fastener dash lengths. | Contact Factory | Contact Factory | Contact Factory | Contact Factory | Contact Factory | Contact Factory | 975200048 | CHOOSE ANVIL FOR RELEVANT MATERIAL THICKNESS (SEE RIGHT) | 970200019300* | 970200244300* | Figure P-1 | Figure A-3 & Figure A-9 |  | 981835091 | 982035025 | 982035006 | 982035025 | Contact Factory |  | Contact Factory
1799 | FHS | M4 | 8 | FHS-M4-8 | 8006767 | NOT AVAILABLE | BEIGE | This Tooling Package was updated in Jan, 2005 to feed a greater range of fastener dash lengths. | 8000669 | 970200053 | 970200053300 | 8005686 | 8010726 | 8000418 | 975200048 | CHOOSE ANVIL FOR RELEVANT MATERIAL THICKNESS (SEE RIGHT) | 970200019300* | 970200244300* | Figure P-1 | Figure A-3 & Figure A-9 |  | 981835091 | 982035025 | 982035006 | 982035025 | 8018169 |  | 8015252
1800 | FHS | M4 | 10 | FHS-M4-10 | 8006767 | NOT AVAILABLE | BEIGE | This Tooling Package was updated in Jan, 2005 to feed a greater range of fastener dash lengths. | 8000669 | 970200053 | 970200053300 | 8005686 | 8010726 | 8000418 | 975200048 | CHOOSE ANVIL FOR RELEVANT MATERIAL THICKNESS (SEE RIGHT) | 970200019300* | 970200244300* | Figure P-1 | Figure A-3 & Figure A-9 |  | 981835091 | 982035025 | 982035006 | 982035025 | 8018169 |  | 8015252
1801 | FHS | M4 | 12 | FHS-M4-12 | 8006767 | NOT AVAILABLE | BEIGE | This Tooling Package was updated in Jan, 2005 to feed a greater range of fastener dash lengths. | 8000669 | 970200053 | 970200053300 | 8005686 | 8010726 | 8000418 | 975200048 | CHOOSE ANVIL FOR RELEVANT MATERIAL THICKNESS (SEE RIGHT) | 970200019300* | 970200244300* | Figure P-1 | Figure A-3 & Figure A-9 |  | 981835091 | 982035025 | 982035006 | 982035025 | 8018169 |  | 8015252
1802 | FHS | M4 | 14 | FHS-M4-14 | 8006767 | NOT AVAILABLE | BEIGE | This Tooling Package was updated in Jan, 2005 to feed a greater range of fastener dash lengths. | 8000669 | 970200053 | 970200053300 | 8005686 | 8010726 | 8000418 | 975200048 | CHOOSE ANVIL FOR RELEVANT MATERIAL THICKNESS (SEE RIGHT) | 970200019300* | 970200244300* | Figure P-1 | Figure A-3 & Figure A-9 |  | NOT AVAILABLE | NOT AVAILABLE | 982035006 | NOT AVAILABLE | 8018169 |  | 8015252
1803 | FHS | M4 | 15 | FHS-M4-15 | 8006767 | NOT AVAILABLE | BEIGE | This Tooling Package was updated in Jan, 2005 to feed a greater range of fastener dash lengths. | 8000669 | 970200053 | 970200053300 | 8005686 | 8010726 | 8000418 | 975200048 | CHOOSE ANVIL FOR RELEVANT MATERIAL THICKNESS (SEE RIGHT) | 970200019300* | 970200244300* | Figure P-1 | Figure A-3 & Figure A-9 |  | NOT AVAILABLE | NOT AVAILABLE | 982035006 | NOT AVAILABLE | 8018169 |  | 8015252
1804 | FHS | M4 | 16 | FHS-M4-16 | 8006767 | NOT AVAILABLE | BEIGE | This Tooling Package was updated in Jan, 2005 to feed a greater range of fastener dash lengths. | 8000669 | 970200053 | 970200053300 | 8005686 | 8010726 | 8000418 | 975200048 | CHOOSE ANVIL FOR RELEVANT MATERIAL THICKNESS (SEE RIGHT) | 970200019300* | 970200244300* | Figure P-1 | Figure A-3 & Figure A-9 |  | NOT AVAILABLE | NOT AVAILABLE | 982035006 | NOT AVAILABLE | 8018169 |  | 8015252
1805 | FHS | M4 | 18 | FHS-M4-18 | 8006767 | NOT AVAILABLE | BEIGE | This Tooling Package was updated in Jan, 2005 to feed a greater range of fastener dash lengths. | 8000669 | 970200053 | 970200053300 | 8005686 | 8010726 | 8000418 | 975200048 | CHOOSE ANVIL FOR RELEVANT MATERIAL THICKNESS (SEE RIGHT) | 970200019300* | 970200244300* | Figure P-1 | Figure A-3 & Figure A-9 |  | NOT AVAILABLE | NOT AVAILABLE | 982035006 | NOT AVAILABLE | 8018169 |  | 8015252
1806 | FHS | M4 | 20 | FHS-M4-20 | 8006767 | NOT AVAILABLE | BEIGE | This Tooling Package was updated in Jan, 2005 to feed a greater range of fastener dash lengths. | 8000669 | 970200053 | 970200053300 | 8005686 | 8010726 | 8000418 | 975200048 | CHOOSE ANVIL FOR RELEVANT MATERIAL THICKNESS (SEE RIGHT) | 970200019300* | 970200244300* | Figure P-1 | Figure A-3 & Figure A-9 |  | NOT AVAILABLE | NOT AVAILABLE | 982035006 | NOT AVAILABLE | 8018169 |  | 8015252
1807 | FHS | M4 | 22 | FHS-M4-22 | 8006767 | NOT AVAILABLE | BEIGE | This Tooling Package was updated in Jan, 2005 to feed a greater range of fastener dash lengths. | 8000669 | 970200053 | 970200053300 | 8005686 | 8010726 | 8000418 | 975200048 | CHOOSE ANVIL FOR RELEVANT MATERIAL THICKNESS (SEE RIGHT) | 970200019300* | 970200244300* | Figure P-1 | Figure A-3 & Figure A-9 |  | NOT AVAILABLE | NOT AVAILABLE | 982035006 | NOT AVAILABLE | 8018169 |  | 8015252
1808 | FHS | M4 | 24 | FHS-M4-24 | 8006767 | NOT AVAILABLE | BEIGE | This Tooling Package was updated in Jan, 2005 to feed a greater range of fastener dash lengths. | 8000669 | 970200053 | 970200053300 | 8005686 | 8010726 | 8000418 | 975200048 | CHOOSE ANVIL FOR RELEVANT MATERIAL THICKNESS (SEE RIGHT) | 970200019300* | 970200244300* | Figure P-1 | Figure A-3 & Figure A-9 |  | NOT AVAILABLE | NOT AVAILABLE | 982035006 | NOT AVAILABLE | 8018169 |  | 8015252
1809 | FHS | M4 | 25 | FHS-M4-25 | 8006767 | NOT AVAILABLE | BEIGE | This Tooling Package was updated in Jan, 2005 to feed a greater range of fastener dash lengths. | 8000669 | 970200053 | 970200053300 | 8005686 | 8010726 | 8000418 | 975200048 | CHOOSE ANVIL FOR RELEVANT MATERIAL THICKNESS (SEE RIGHT) | 970200019300* | 970200244300* | Figure P-1 | Figure A-3 & Figure A-9 |  | NOT AVAILABLE | NOT AVAILABLE | 982035006 | NOT AVAILABLE | 8018169 |  | 8015252
1810 | FHS | M4 | 28 | FHS-M4-28 | 8006767 | NOT AVAILABLE | BEIGE | This Tooling Package was updated in Jan, 2005 to feed a greater range of fastener dash lengths. | 8000669 | 970200053 | 970200053300 | 8005686 | 8010726 | 8000418 | 975200048 | CHOOSE ANVIL FOR RELEVANT MATERIAL THICKNESS (SEE RIGHT) | 970200019300* | 970200244300* | Figure P-1 | Figure A-3 & Figure A-9 |  | NOT AVAILABLE | NOT AVAILABLE | 982035006 | NOT AVAILABLE | NOT AVAILABLE |  | 8015252
1811 | FHS | M4 | 30 | FHS-M4-30 | 8006767 | NOT AVAILABLE | BEIGE | This Tooling Package was updated in Jan, 2005 to feed a greater range of fastener dash lengths. | 8000669 | 970200053 | 970200053300 | 8005686 | 8010726 | 8000418 | 975200048 | CHOOSE ANVIL FOR RELEVANT MATERIAL THICKNESS (SEE RIGHT) | 970200019300* | 970200244300* | Figure P-1 | Figure A-3 & Figure A-9 |  | NOT AVAILABLE | NOT AVAILABLE | 982035006 | NOT AVAILABLE | NOT AVAILABLE |  | 8015252
1812 | FHS | M5 | 6 | FHS-M5-6 | Contact Factory | NOT AVAILABLE | METALLIC LIGHT BLUE | Requires 25mm dia Stud-In-Tube Sensor P/N 8002494 installed on press. This Package was updated in Jan, 2005 to feed a greater range of fastener dash lengths. | Contact Factory | Contact Factory | Contact Factory | Contact Factory | Contact Factory | Contact Factory | 975200048 | CHOOSE ANVIL FOR RELEVANT MATERIAL THICKNESS (SEE RIGHT) | 970200020300** | 970200247300* | Figure P-1 | Figure A-3 & Figure A-9 |  | 981835088 | 982035026 | 982035007 | 981835088 | Contact Factory |  | Contact Factory
1813 | FHS | M5 | 8 | FHS-M5-8 | 8006768 | NOT AVAILABLE | METALLIC LIGHT BLUE | Requires 25mm dia Stud-In-Tube Sensor P/N 8002494 installed on press. This Package was updated in Jan, 2005 to feed a greater range of fastener dash lengths. | 8000669 | 970200056 | 970200056300 | 8005472 | 8010728 | 8000766 | 975200048 | CHOOSE ANVIL FOR RELEVANT MATERIAL THICKNESS (SEE RIGHT) | 970200020300** | 970200247300* | Figure P-1 | Figure A-3 & Figure A-9 | *LT/4 Press will install fastener into aluminum. Inserting into cold rolled steel may require more than 6,000lbs/26.7kN of force. | NOT AVAILABLE | NOT AVAILABLE | 982035007 | NOT AVAILABLE | 8018170 |  | 8015253
1814 | FHS | M5 | 10 | FHS-M5-10 | 8006768 | NOT AVAILABLE | METALLIC LIGHT BLUE | Requires 25mm dia Stud-In-Tube Sensor P/N 8002494 installed on press. This Package was updated in Jan, 2005 to feed a greater range of fastener dash lengths. | 8000669 | 970200056 | 970200056300 | 8005472 | 8010728 | 8000766 | 975200048 | CHOOSE ANVIL FOR RELEVANT MATERIAL THICKNESS (SEE RIGHT) | 970200020300** | 970200247300* | Figure P-1 | Figure A-3 & Figure A-9 |  | 981835088 | 982035026 | 982035007 | 981835088 | 8018170 |  | 8015253
1815 | FHS | M5 | 12 | FHS-M5-12 | 8006768 | NOT AVAILABLE | METALLIC LIGHT BLUE | Requires 25mm dia Stud-In-Tube Sensor P/N 8002494 installed on press. This Package was updated in Jan, 2005 to feed a greater range of fastener dash lengths. | 8000669 | 970200056 | 970200056300 | 8005472 | 8010728 | 8000766 | 975200048 | CHOOSE ANVIL FOR RELEVANT MATERIAL THICKNESS (SEE RIGHT) | 970200020300** | 970200247300* | Figure P-1 | Figure A-3 & Figure A-9 |  | 981835088 | 982035026 | 982035007 | 981835088 | 8018170 |  | 8015253
1816 | FHS | M5 | 14 | FHS-M5-14 | 8006768 | NOT AVAILABLE | METALLIC LIGHT BLUE | Requires 25mm dia Stud-In-Tube Sensor P/N 8002494 installed on press. This Package was updated in Jan, 2005 to feed a greater range of fastener dash lengths. | 8000669 | 970200056 | 970200056300 | 8005472 | 8010728 | 8000766 | 975200048 | CHOOSE ANVIL FOR RELEVANT MATERIAL THICKNESS (SEE RIGHT) | 970200020300** | 970200247300* | Figure P-1 | Figure A-3 & Figure A-9 |  | NOT AVAILABLE | NOT AVAILABLE | 982035007 | NOT AVAILABLE | 8018170 |  | 8015253
1817 | FHS | M5 | 15 | FHS-M5-15 | 8006768 | NOT AVAILABLE | METALLIC LIGHT BLUE | Requires 25mm dia Stud-In-Tube Sensor P/N 8002494 installed on press. This Package was updated in Jan, 2005 to feed a greater range of fastener dash lengths. | 8000669 | 970200056 | 970200056300 | 8005472 | 8010728 | 8000766 | 975200048 | CHOOSE ANVIL FOR RELEVANT MATERIAL THICKNESS (SEE RIGHT) | 970200020300** | 970200247300* | Figure P-1 | Figure A-3 & Figure A-9 |  | NOT AVAILABLE | NOT AVAILABLE | 982035007 | NOT AVAILABLE | 8018170 |  | 8015253
1818 | FHS | M5 | 16 | FHS-M5-16 | 8006768 | NOT AVAILABLE | METALLIC LIGHT BLUE | Requires 25mm dia Stud-In-Tube Sensor P/N 8002494 installed on press. This Package was updated in Jan, 2005 to feed a greater range of fastener dash lengths. | 8000669 | 970200056 | 970200056300 | 8005472 | 8010728 | 8000766 | 975200048 | CHOOSE ANVIL FOR RELEVANT MATERIAL THICKNESS (SEE RIGHT) | 970200020300** | 970200247300* | Figure P-1 | Figure A-3 & Figure A-9 |  | NOT AVAILABLE | NOT AVAILABLE | 982035007 | NOT AVAILABLE | 8018170 |  | 8015253
1819 | FHS | M5 | 18 | FHS-M5-18 | 8006768 | NOT AVAILABLE | METALLIC LIGHT BLUE | Requires 25mm dia Stud-In-Tube Sensor P/N 8002494 installed on press. This Package was updated in Jan, 2005 to feed a greater range of fastener dash lengths. | 8000669 | 970200056 | 970200056300 | 8005472 | 8010728 | 8000766 | 975200048 | CHOOSE ANVIL FOR RELEVANT MATERIAL THICKNESS (SEE RIGHT) | 970200020300** | 970200247300* | Figure P-1 | Figure A-3 & Figure A-9 |  | NOT AVAILABLE | NOT AVAILABLE | 982035007 | NOT AVAILABLE | 8018170 |  | 8015253
1820 | FHS | M5 | 20 | FHS-M5-20 | 8006768 | NOT AVAILABLE | METALLIC LIGHT BLUE | Requires 25mm dia Stud-In-Tube Sensor P/N 8002494 installed on press. This Package was updated in Jan, 2005 to feed a greater range of fastener dash lengths. | 8000669 | 970200056 | 970200056300 | 8005472 | 8010728 | 8000766 | 975200048 | CHOOSE ANVIL FOR RELEVANT MATERIAL THICKNESS (SEE RIGHT) | 970200020300** | 970200247300* | Figure P-1 | Figure A-3 & Figure A-9 |  | NOT AVAILABLE | NOT AVAILABLE | 982035007 | NOT AVAILABLE | 8018170 |  | 8015253
1821 | FHS | M5 | 25 | FHS-M5-25 | 8006768 | NOT AVAILABLE | METALLIC LIGHT BLUE | Requires 25mm dia Stud-In-Tube Sensor P/N 8002494 installed on press. This Package was updated in Jan, 2005 to feed a greater range of fastener dash lengths. | 8000669 | 970200056 | 970200056300 | 8005472 | 8010728 | 8000766 | 975200048 | CHOOSE ANVIL FOR RELEVANT MATERIAL THICKNESS (SEE RIGHT) | 970200020300** | 970200247300* | Figure P-1 | Figure A-3 & Figure A-9 |  | NOT AVAILABLE | NOT AVAILABLE | 982035007 | NOT AVAILABLE | 8018170 |  | 8015253
1822 | FHS | M5 | 28 | FHS-M5-28 | 8006768 | NOT AVAILABLE | METALLIC LIGHT BLUE | Requires 25mm dia Stud-In-Tube Sensor P/N 8002494 installed on press. This Package was updated in Jan, 2005 to feed a greater range of fastener dash lengths. | 8000669 | 970200056 | 970200056300 | 8005472 | 8010728 | 8000766 | 975200048 | CHOOSE ANVIL FOR RELEVANT MATERIAL THICKNESS (SEE RIGHT) | 970200020300** | 970200247300* | Figure P-1 | Figure A-3 & Figure A-9 |  | NOT AVAILABLE | NOT AVAILABLE | 982035007 | NOT AVAILABLE | NOT AVAILABLE |  | 8015253
1823 | FHS | M5 | 30 | FHS-M5-30 | 8006768 | NOT AVAILABLE | METALLIC LIGHT BLUE | Requires 25mm dia Stud-In-Tube Sensor P/N 8002494 installed on press. This Package was updated in Jan, 2005 to feed a greater range of fastener dash lengths. | 8000669 | 970200056 | 970200056300 | 8005472 | 8010728 | 8000766 | 975200048 | CHOOSE ANVIL FOR RELEVANT MATERIAL THICKNESS (SEE RIGHT) | 970200020300** | 970200247300* | Figure P-1 | Figure A-3 & Figure A-9 |  | NOT AVAILABLE | NOT AVAILABLE | 982035007 | NOT AVAILABLE | NOT AVAILABLE |  | 8015253
1824 | FHS | M5 | 35 | FHS-M5-35 | 8006768 | NOT AVAILABLE | METALLIC LIGHT BLUE | Requires 25mm dia Stud-In-Tube Sensor P/N 8002494 installed on press. This Package was updated in Jan, 2005 to feed a greater range of fastener dash lengths. | 8000669 | 970200056 | 970200056300 | 8005472 | 8010728 | 8000766 | 975200048 | CHOOSE ANVIL FOR RELEVANT MATERIAL THICKNESS (SEE RIGHT) | 970200020300** | 970200247300* | Figure P-1 | Figure A-3 & Figure A-9 |  | NOT AVAILABLE | NOT AVAILABLE | 982035007 | NOT AVAILABLE | NOT AVAILABLE |  | Contact Factory
1825 | FHS | M6 | 10 | FHS-M6-10 | 8006779 | NOT AVAILABLE | WHITE | Requires 25mm dia Stud-In-Tube Sensor P/N 8002494 installed on press. This Package was updated in Aug, 2005 to feed a greater range of fastener dash lengths. | 8000670 | 970200058 | 970200058300 | Material >= .093"/2.41mm 8005690 | Material < .093"/2.41mm 8010730 | 8000421 | 975200048 | CHOOSE ANVIL FOR RELEVANT MATERIAL THICKNESS (SEE RIGHT) | Material >= .093"/2.41mm 970200230300** | Material < .093"/2.41mm 970200248300** | Figure P-1 | Figure A-3 & Figure A-9 |  | NOT AVAILABLE | 982035027 | 982035008 | NOT AVAILABLE | 8018172 |  | 8015255
1826 | FHS | M6 | 12 | FHS-M6-12 | 8006779 | NOT AVAILABLE | WHITE | Requires 25mm dia Stud-In-Tube Sensor P/N 8002494 installed on press. This Package was updated in Aug, 2005 to feed a greater range of fastener dash lengths. | 8000670 | 970200058 | 970200058300 | Material >= .093"/2.41mm 8005690 | Material < .093"/2.41mm 8010730 | 8000421 | 975200048 | CHOOSE ANVIL FOR RELEVANT MATERIAL THICKNESS (SEE RIGHT) | Material >= .093"/2.41mm 970200230300** | Material < .093"/2.41mm 970200248300** | Figure P-1 | Figure A-3 & Figure A-9 |  | NOT AVAILABLE | 982035027 | 982035008 | NOT AVAILABLE | 8018172 |  | 8015255
1827 | FHS | M6 | 14 | FHS-M6-14 | 8006779 | NOT AVAILABLE | WHITE | Requires 25mm dia Stud-In-Tube Sensor P/N 8002494 installed on press. This Package was updated in Aug, 2005 to feed a greater range of fastener dash lengths. | 8000670 | 970200058 | 970200058300 | Material >= .093"/2.41mm 8005690 | Material < .093"/2.41mm 8010730 | 8000421 | 975200048 | CHOOSE ANVIL FOR RELEVANT MATERIAL THICKNESS (SEE RIGHT) | Material >= .093"/2.41mm 970200230300** | Material < .093"/2.41mm 970200248300** | Figure P-1 | Figure A-3 & Figure A-9 |  | NOT AVAILABLE | 982035027 | 982035008 | NOT AVAILABLE | 8018172 |  | 8015255
1828 | FHS | M6 | 15 | FHS-M6-15 | 8006779 | NOT AVAILABLE | WHITE | Requires 25mm dia Stud-In-Tube Sensor P/N 8002494 installed on press. This Package was updated in Aug, 2005 to feed a greater range of fastener dash lengths. | 8000670 | 970200058 | 970200058300 | Material >= .093"/2.41mm 8005690 | Material < .093"/2.41mm 8010730 | 8000421 | 975200048 | CHOOSE ANVIL FOR RELEVANT MATERIAL THICKNESS (SEE RIGHT) | Material >= .093"/2.41mm 970200230300** | Material < .093"/2.41mm 970200248300** | Figure P-1 | Figure A-3 & Figure A-9 |  | NOT AVAILABLE | 982035027 | 982035008 | NOT AVAILABLE | 8018172 |  | 8015255
1829 | FHS | M6 | 16 | FHS-M6-16 | 8006779 | NOT AVAILABLE | WHITE | Requires 25mm dia Stud-In-Tube Sensor P/N 8002494 installed on press. This Package was updated in Aug, 2005 to feed a greater range of fastener dash lengths. | 8000670 | 970200058 | 970200058300 | Material >= .093"/2.41mm 8005690 | Material < .093"/2.41mm 8010730 | 8000421 | 975200048 | CHOOSE ANVIL FOR RELEVANT MATERIAL THICKNESS (SEE RIGHT) | Material >= .093"/2.41mm 970200230300** | Material < .093"/2.41mm 970200248300** | Figure P-1 | Figure A-3 & Figure A-9 |  | NOT AVAILABLE | 982035027 | 982035008 | NOT AVAILABLE | 8018172 |  | 8015255
1830 | FHS | M6 | 18 | FHS-M6-18 | 8006779 | NOT AVAILABLE | WHITE | Requires 25mm dia Stud-In-Tube Sensor P/N 8002494 installed on press. This Package was updated in Aug, 2005 to feed a greater range of fastener dash lengths. | 8000670 | 970200058 | 970200058300 | Material >= .093"/2.41mm 8005690 | Material < .093"/2.41mm 8010730 | 8000421 | 975200048 | CHOOSE ANVIL FOR RELEVANT MATERIAL THICKNESS (SEE RIGHT) | Material >= .093"/2.41mm 970200230300** | Material < .093"/2.41mm 970200248300** | Figure P-1 | Figure A-3 & Figure A-9 |  | NOT AVAILABLE | 982035027 | 982035008 | NOT AVAILABLE | 8018172 |  | 8015255
1831 | FHS | M6 | 20 | FHS-M6-20 | 8006779 | NOT AVAILABLE | WHITE | Requires 25mm dia Stud-In-Tube Sensor P/N 8002494 installed on press. This Package was updated in Aug, 2005 to feed a greater range of fastener dash lengths. | 8000670 | 970200058 | 970200058300 | Material >= .093"/2.41mm 8005690 | Material < .093"/2.41mm 8010730 | 8000421 | 975200048 | CHOOSE ANVIL FOR RELEVANT MATERIAL THICKNESS (SEE RIGHT) | Material >= .093"/2.41mm 970200230300** | Material < .093"/2.41mm 970200248300** | Figure P-1 | Figure A-3 & Figure A-9 |  | NOT AVAILABLE | 982035027 | 982035008 | NOT AVAILABLE | 8018172 |  | 8015255
1832 | FHS | M6 | 25 | FHS-M6-25 | 8006779 | NOT AVAILABLE | WHITE | Requires 25mm dia Stud-In-Tube Sensor P/N 8002494 installed on press. This Package was updated in Aug, 2005 to feed a greater range of fastener dash lengths. | 8000670 | 970200058 | 970200058300 | Material >= .093"/2.41mm 8005690 | Material < .093"/2.41mm 8010730 | 8000421 | 975200048 | CHOOSE ANVIL FOR RELEVANT MATERIAL THICKNESS (SEE RIGHT) | Material >= .093"/2.41mm 970200230300** | Material < .093"/2.41mm 970200248300** | Figure P-1 | Figure A-3 & Figure A-9 |  | NOT AVAILABLE | 982035027 | 982035008 | NOT AVAILABLE | 8018172 |  | 8015255
1833 | FHS | M6 | 28 | FHS-M6-28 | 8006779 | NOT AVAILABLE | WHITE | Requires 25mm dia Stud-In-Tube Sensor P/N 8002494 installed on press. This Package was updated in Aug, 2005 to feed a greater range of fastener dash lengths. | 8000670 | 970200058 | 970200058300 | Material >= .093"/2.41mm 8005690 | Material < .093"/2.41mm 8010730 | 8000421 | 975200048 | CHOOSE ANVIL FOR RELEVANT MATERIAL THICKNESS (SEE RIGHT) | Material >= .093"/2.41mm 970200230300** | Material < .093"/2.41mm 970200248300** | Figure P-1 | Figure A-3 & Figure A-9 |  | NOT AVAILABLE | 982035027 | 982035008 | NOT AVAILABLE | NOT AVAILABLE |  | 8015255
1834 | FHS | M6 | 30 | FHS-M6-30 | 8006779 | NOT AVAILABLE | WHITE | Requires 25mm dia Stud-In-Tube Sensor P/N 8002494 installed on press. This Package was updated in Aug, 2005 to feed a greater range of fastener dash lengths. | 8000670 | 970200058 | 970200058300 | Material >= .093"/2.41mm 8005690 | Material < .093"/2.41mm 8010730 | 8000421 | 975200048 | CHOOSE ANVIL FOR RELEVANT MATERIAL THICKNESS (SEE RIGHT) | Material >= .093"/2.41mm 970200230300** | Material < .093"/2.41mm 970200248300** | Figure P-1 | Figure A-3 & Figure A-9 |  | NOT AVAILABLE | 982035027 | 982035008 | NOT AVAILABLE | NOT AVAILABLE |  | 8015255
1835 | FHS | M6 | 35 | FHS-M6-35 | 8006779 | NOT AVAILABLE | WHITE | Requires 25mm dia Stud-In-Tube Sensor P/N 8002494 installed on press. This Package was updated in Aug, 2005 to feed a greater range of fastener dash lengths. | 8000670 | 970200058 | 970200058300 | Material >= .093"/2.41mm 8005690 | Material < .093"/2.41mm 8010730 | 8000421 | 975200048 | CHOOSE ANVIL FOR RELEVANT MATERIAL THICKNESS (SEE RIGHT) | Material >= .093"/2.41mm 970200230300** | Material < .093"/2.41mm 970200248300** | Figure P-1 | Figure A-3 & Figure A-9 |  | NOT AVAILABLE | 982035027 | 982035008 | NOT AVAILABLE | NOT AVAILABLE |  | Contact Factory
1836 | FHS | M8 | 12 | FHS-M8-12 | 8002211 | NOT AVAILABLE | VIOLET | Requires 25mm dia Stud-In-Tube Sensor P/N 8002494 installed on press. Requires higher flow tooling valves. Presses 2000-001 to 2000-045 require Upgrade Kit 8002958. | 8004345 | 8004181 | 8010742 | Contact Factory | Contact Factory | 8002368 | 975200048 | CHOOSE ANVIL FOR RELEVANT MATERIAL THICKNESS (SEE RIGHT) | Material >= .093"/2.41mm 970200231300** | Contact Factory | Figure P-1 | Figure A-3 & Figure A-9 |  | NOT AVAILABLE | NOT AVAILABLE | NOT AVAILABLE | NOT AVAILABLE | NOT AVAILABLE |  | 8015256
1837 | FHS | M8 | 14 | FHS-M8-14 | 8002211 | NOT AVAILABLE | VIOLET | Requires 25mm dia Stud-In-Tube Sensor P/N 8002494 installed on press. Requires higher flow tooling valves. Presses 2000-001 to 2000-045 require Upgrade Kit 8002958. | 8004345 | 8004181 | 8010742 | Contact Factory | Contact Factory | 8002368 | 975200048 | CHOOSE ANVIL FOR RELEVANT MATERIAL THICKNESS (SEE RIGHT) | Material >= .093"/2.41mm 970200231300** | Contact Factory | Figure P-1 | Figure A-3 & Figure A-9 |  | NOT AVAILABLE | NOT AVAILABLE | NOT AVAILABLE | NOT AVAILABLE | NOT AVAILABLE |  | 8015256
1838 | FHS | M8 | 15 | FHS-M8-15 | 8002211 | NOT AVAILABLE | VIOLET | Requires 25mm dia Stud-In-Tube Sensor P/N 8002494 installed on press. Requires higher flow tooling valves. Presses 2000-001 to 2000-045 require Upgrade Kit 8002958. | 8004345 | 8004181 | 8010742 | Contact Factory | Contact Factory | 8002368 | 975200048 | CHOOSE ANVIL FOR RELEVANT MATERIAL THICKNESS (SEE RIGHT) | Material >= .093"/2.41mm 970200231300** | Contact Factory | Figure P-1 | Figure A-3 & Figure A-9 |  | NOT AVAILABLE | NOT AVAILABLE | NOT AVAILABLE | NOT AVAILABLE | NOT AVAILABLE |  | 8015256
1839 | FHS | M8 | 16 | FHS-M8-16 | 8002211 | NOT AVAILABLE | VIOLET | Requires 25mm dia Stud-In-Tube Sensor P/N 8002494 installed on press. Requires higher flow tooling valves. Presses 2000-001 to 2000-045 require Upgrade Kit 8002958. | 8004345 | 8004181 | 8010742 | Contact Factory | Contact Factory | 8002368 | 975200048 | CHOOSE ANVIL FOR RELEVANT MATERIAL THICKNESS (SEE RIGHT) | Material >= .093"/2.41mm 970200231300** | Contact Factory | Figure P-1 | Figure A-3 & Figure A-9 |  | NOT AVAILABLE | NOT AVAILABLE | NOT AVAILABLE | NOT AVAILABLE | NOT AVAILABLE |  | 8015256
1840 | FHS | M8 | 18 | FHS-M8-18 | 8002211 | NOT AVAILABLE | VIOLET | Requires 25mm dia Stud-In-Tube Sensor P/N 8002494 installed on press. Requires higher flow tooling valves. Presses 2000-001 to 2000-045 require Upgrade Kit 8002958. | 8004345 | 8004181 | 8010742 | Contact Factory | Contact Factory | 8002368 | 975200048 | CHOOSE ANVIL FOR RELEVANT MATERIAL THICKNESS (SEE RIGHT) | Material >= .093"/2.41mm 970200231300** | Contact Factory | Figure P-1 | Figure A-3 & Figure A-9 |  | NOT AVAILABLE | NOT AVAILABLE | NOT AVAILABLE | NOT AVAILABLE | NOT AVAILABLE |  | 8015256
1841 | FHS | M8 | 20 | FHS-M8-20 | 8002211 | NOT AVAILABLE | VIOLET | Requires 25mm dia Stud-In-Tube Sensor P/N 8002494 installed on press. Requires higher flow tooling valves. Presses 2000-001 to 2000-045 require Upgrade Kit 8002958. | 8004345 | 8004181 | 8010742 | Contact Factory | Contact Factory | 8002368 | 975200048 | CHOOSE ANVIL FOR RELEVANT MATERIAL THICKNESS (SEE RIGHT) | Material >= .093"/2.41mm 970200231300** | Contact Factory | Figure P-1 | Figure A-3 & Figure A-9 |  | NOT AVAILABLE | NOT AVAILABLE | NOT AVAILABLE | NOT AVAILABLE | NOT AVAILABLE |  | 8015256
1842 | FHS | M8 | 25 | FHS-M8-25 | 8002211 | NOT AVAILABLE | VIOLET | Requires 25mm dia Stud-In-Tube Sensor P/N 8002494 installed on press. Requires higher flow tooling valves. Presses 2000-001 to 2000-045 require Upgrade Kit 8002958. | 8004345 | 8004181 | 8010742 | Contact Factory | Contact Factory | 8002368 | 975200048 | CHOOSE ANVIL FOR RELEVANT MATERIAL THICKNESS (SEE RIGHT) | Material >= .093"/2.41mm 970200231300** | Contact Factory | Figure P-1 | Figure A-3 & Figure A-9 |  | NOT AVAILABLE | NOT AVAILABLE | NOT AVAILABLE | NOT AVAILABLE | NOT AVAILABLE |  | 8015256
1843 | FHS | M8 | 28 | FHS-M8-28 | 8002211 | NOT AVAILABLE | VIOLET | Requires 25mm dia Stud-In-Tube Sensor P/N 8002494 installed on press. Requires higher flow tooling valves. Presses 2000-001 to 2000-045 require Upgrade Kit 8002958. | 8004345 | 8004181 | 8010742 | Contact Factory | Contact Factory | 8002368 | 975200048 | CHOOSE ANVIL FOR RELEVANT MATERIAL THICKNESS (SEE RIGHT) | Material >= .093"/2.41mm 970200231300** | Contact Factory | Figure P-1 | Figure A-3 & Figure A-9 |  | NOT AVAILABLE | NOT AVAILABLE | NOT AVAILABLE | NOT AVAILABLE | NOT AVAILABLE |  | 8015256
1844 | FHS | M8 | 30 | FHS-M8-30 | 8002211 | NOT AVAILABLE | VIOLET | Requires 25mm dia Stud-In-Tube Sensor P/N 8002494 installed on press. Requires higher flow tooling valves. Presses 2000-001 to 2000-045 require Upgrade Kit 8002958. | 8004345 | 8004181 | 8010742 | Contact Factory | Contact Factory | 8002368 | 975200048 | CHOOSE ANVIL FOR RELEVANT MATERIAL THICKNESS (SEE RIGHT) | Material >= .093"/2.41mm 970200231300** | Contact Factory | Figure P-1 | Figure A-3 & Figure A-9 |  | NOT AVAILABLE | NOT AVAILABLE | NOT AVAILABLE | NOT AVAILABLE | NOT AVAILABLE |  | 8015256
1845 | FHS | M8 | 35 | FHS-M8-35 | 8002211 | NOT AVAILABLE | VIOLET | Requires 25mm dia Stud-In-Tube Sensor P/N 8002494 installed on press. Requires higher flow tooling valves. Presses 2000-001 to 2000-045 require Upgrade Kit 8002958. | 8004345 | 8004181 | 8010742 | Contact Factory | Contact Factory | 8002368 | 975200048 | CHOOSE ANVIL FOR RELEVANT MATERIAL THICKNESS (SEE RIGHT) | Material >= .093"/2.41mm 970200231300** | Contact Factory | Figure P-1 | Figure A-3 & Figure A-9 |  | NOT AVAILABLE | NOT AVAILABLE | NOT AVAILABLE | NOT AVAILABLE | NOT AVAILABLE |  | Contact Factory
1846 | HF109 | M5 | 15 | HF109-M5-15 | Contact Factory | NOT AVAILABLE | Contact Factory |  | Contact Factory | Contact Factory | Contact Factory | NOT AVAILABLE | NOT AVAILABLE | Contact Factory | 8014457 | CHOOSE ANVIL FOR RELEVANT MATERIAL THICKNESS (SEE RIGHT) | 970200020300* | 8003704* | Figure P-2 | Figure A-3 & Figure A-9 | *Exceeds installation force of Series LT/4 & Series 4 presses | NOT AVAILABLE | NOT AVAILABLE | NOT AVAILABLE | NOT AVAILABLE | Contact Factory |  | NOT AVAILABLE
1847 | HF109 | M5 | 20 | HF109-M5-20 | Contact Factory | NOT AVAILABLE | Contact Factory |  | Contact Factory | Contact Factory | Contact Factory | NOT AVAILABLE | NOT AVAILABLE | Contact Factory | 8014457 | CHOOSE ANVIL FOR RELEVANT MATERIAL THICKNESS (SEE RIGHT) | 970200020300* | 8003704* | Figure P-2 | Figure A-3 & Figure A-9 | *Exceeds installation force of Series LT/4 & Series 4 presses | NOT AVAILABLE | NOT AVAILABLE | NOT AVAILABLE | NOT AVAILABLE | Contact Factory |  | NOT AVAILABLE
1848 | HF109 | M5 | 25 | HF109-M5-25 | Contact Factory | NOT AVAILABLE | Contact Factory |  | Contact Factory | Contact Factory | Contact Factory | NOT AVAILABLE | NOT AVAILABLE | Contact Factory | 8014457 | CHOOSE ANVIL FOR RELEVANT MATERIAL THICKNESS (SEE RIGHT) | 970200020300* | 8003704* | Figure P-2 | Figure A-3 & Figure A-9 | *Exceeds installation force of Series LT/4 & Series 4 presses | NOT AVAILABLE | NOT AVAILABLE | NOT AVAILABLE | NOT AVAILABLE | Contact Factory |  | NOT AVAILABLE
1849 | HF109 | M6 | 15 | HF109-M6-15 | Contact Factory | NOT AVAILABLE | Contact Factory |  | Contact Factory | Contact Factory | Contact Factory | NOT AVAILABLE | NOT AVAILABLE | Contact Factory | 8014459 | CHOOSE ANVIL FOR RELEVANT MATERIAL THICKNESS (SEE RIGHT) | 8021611** | 8021615** | Figure P-2 (1"/25.4mm dia) | Figure A-3 & Figure A-9 (1"/25.4mm dia) | **Exceeds installation force of Series LT/4, Series 4, Series 2000 & Series 3000 presses | NOT AVAILABLE | NOT AVAILABLE | NOT AVAILABLE | NOT AVAILABLE | Contact Factory |  | NOT AVAILABLE
1850 | HF109 | M6 | 20 | HF109-M6-20 | Contact Factory | NOT AVAILABLE | Contact Factory |  | Contact Factory | Contact Factory | Contact Factory | NOT AVAILABLE | NOT AVAILABLE | Contact Factory | 8014459 | CHOOSE ANVIL FOR RELEVANT MATERIAL THICKNESS (SEE RIGHT) | 8021611** | 8021615** | Figure P-2 (1"/25.4mm dia) | Figure A-3 & Figure A-9 (1"/25.4mm dia) | **Exceeds installation force of Series LT/4, Series 4, Series 2000 & Series 3000 presses | NOT AVAILABLE | NOT AVAILABLE | NOT AVAILABLE | NOT AVAILABLE | Contact Factory |  | NOT AVAILABLE
1851 | HF109 | M6 | 25 | HF109-M6-25 | Contact Factory | NOT AVAILABLE | Contact Factory |  | Contact Factory | Contact Factory | Contact Factory | NOT AVAILABLE | NOT AVAILABLE | Contact Factory | 8014459 | CHOOSE ANVIL FOR RELEVANT MATERIAL THICKNESS (SEE RIGHT) | 8021611** | 8021615** | Figure P-2 (1"/25.4mm dia) | Figure A-3 & Figure A-9 (1"/25.4mm dia) | **Exceeds installation force of Series LT/4, Series 4, Series 2000 & Series 3000 presses | NOT AVAILABLE | NOT AVAILABLE | NOT AVAILABLE | NOT AVAILABLE | Contact Factory |  | NOT AVAILABLE
1852 | HF109 | M8 | 20 | HF109-M8-20 | Contact Factory | NOT AVAILABLE | Contact Factory |  | Contact Factory | Contact Factory | Contact Factory | NOT AVAILABLE | NOT AVAILABLE | Contact Factory | 8014461 | CHOOSE ANVIL FOR RELEVANT MATERIAL THICKNESS (SEE RIGHT) | 8021612** | 8021616** | Figure P-2 (1"/25.4mm dia) | Figure A-3 & Figure A-9 (1"/25.4mm dia) | **Exceeds installation force of Series LT/4, Series 4, Series 2000 & Series 3000 presses | NOT AVAILABLE | NOT AVAILABLE | NOT AVAILABLE | NOT AVAILABLE | Contact Factory |  | NOT AVAILABLE
1853 | HF109 | M8 | 25 | HF109-M8-25 | Contact Factory | NOT AVAILABLE | Contact Factory |  | Contact Factory | Contact Factory | Contact Factory | NOT AVAILABLE | NOT AVAILABLE | Contact Factory | 8014461 | CHOOSE ANVIL FOR RELEVANT MATERIAL THICKNESS (SEE RIGHT) | 8021612** | 8021616** | Figure P-2 (1"/25.4mm dia) | Figure A-3 & Figure A-9 (1"/25.4mm dia) | **Exceeds installation force of Series LT/4, Series 4, Series 2000 & Series 3000 presses | NOT AVAILABLE | NOT AVAILABLE | NOT AVAILABLE | NOT AVAILABLE | Contact Factory |  | NOT AVAILABLE
1854 | HFE | 032 | 8 | HFE-032-8 | Contact Factory | NOT AVAILABLE | METALLIC LIGHT BLUE | Requires 25mm dia Stud-In-Tube Sensor P/N 8002494 installed on press. | Contact Factory | Contact Factory | Contact Factory | NOT AVAILABLE | NOT AVAILABLE | Contact Factory | 8003707 | CHOOSE ANVIL FOR RELEVANT MATERIAL THICKNESS (SEE RIGHT) | Material >= .060"/1.51mm 970200009300 | Material .040"/1mm-.059"/1.5mm 970200246300 | Figure P-2 | Figure A-3 & Figure A-9 |  | NOT AVAILABLE | NOT AVAILABLE | NOT AVAILABLE | NOT AVAILABLE | Contact Factory |  | Contact Factory
1855 | HFE | 032 | 12 | HFE-032-12 | Contact Factory | NOT AVAILABLE | METALLIC LIGHT BLUE | Requires 25mm dia Stud-In-Tube Sensor P/N 8002494 installed on press. | Contact Factory | Contact Factory | Contact Factory | NOT AVAILABLE | NOT AVAILABLE | Contact Factory | 8003707 | CHOOSE ANVIL FOR RELEVANT MATERIAL THICKNESS (SEE RIGHT) | Material >= .060"/1.51mm 970200009300 | Material .040"/1mm-.059"/1.5mm 970200246300 | Figure P-2 | Figure A-3 & Figure A-9 |  | NOT AVAILABLE | NOT AVAILABLE | NOT AVAILABLE | NOT AVAILABLE | Contact Factory |  | Contact Factory
1856 | HFE | 032 | 16 | HFE-032-16 | Contact Factory | NOT AVAILABLE | METALLIC LIGHT BLUE | Requires 25mm dia Stud-In-Tube Sensor P/N 8002494 installed on press. | Contact Factory | Contact Factory | Contact Factory | NOT AVAILABLE | NOT AVAILABLE | Contact Factory | 8003707 | CHOOSE ANVIL FOR RELEVANT MATERIAL THICKNESS (SEE RIGHT) | Material >= .060"/1.51mm 970200009300 | Material .040"/1mm-.059"/1.5mm 970200246300 | Figure P-2 | Figure A-3 & Figure A-9 |  | NOT AVAILABLE | NOT AVAILABLE | NOT AVAILABLE | NOT AVAILABLE | Contact Factory |  | Contact Factory
1857 | HFE | 032 | 20 | HFE-032-20 | Contact Factory | NOT AVAILABLE | METALLIC LIGHT BLUE | Requires 25mm dia Stud-In-Tube Sensor P/N 8002494 installed on press. | Contact Factory | Contact Factory | Contact Factory | NOT AVAILABLE | NOT AVAILABLE | Contact Factory | 8003707 | CHOOSE ANVIL FOR RELEVANT MATERIAL THICKNESS (SEE RIGHT) | Material >= .060"/1.51mm 970200009300 | Material .040"/1mm-.059"/1.5mm 970200246300 | Figure P-2 | Figure A-3 & Figure A-9 |  | NOT AVAILABLE | NOT AVAILABLE | NOT AVAILABLE | NOT AVAILABLE | Contact Factory |  | Contact Factory
1858 | HFE | 032 | 24 | HFE-032-24 | Contact Factory | NOT AVAILABLE | METALLIC LIGHT BLUE | Requires 25mm dia Stud-In-Tube Sensor P/N 8002494 installed on press. | Contact Factory | Contact Factory | Contact Factory | NOT AVAILABLE | NOT AVAILABLE | Contact Factory | 8003707 | CHOOSE ANVIL FOR RELEVANT MATERIAL THICKNESS (SEE RIGHT) | Material >= .060"/1.51mm 970200009300 | Material .040"/1mm-.059"/1.5mm 970200246300 | Figure P-2 | Figure A-3 & Figure A-9 |  | NOT AVAILABLE | NOT AVAILABLE | NOT AVAILABLE | NOT AVAILABLE | NOT AVAILABLE |  | Contact Factory
1859 | HFE | 032 | 28 | HFE-032-28 | Contact Factory | NOT AVAILABLE | METALLIC LIGHT BLUE | Requires 25mm dia Stud-In-Tube Sensor P/N 8002494 installed on press. | Contact Factory | Contact Factory | Contact Factory | NOT AVAILABLE | NOT AVAILABLE | Contact Factory | 8003707 | CHOOSE ANVIL FOR RELEVANT MATERIAL THICKNESS (SEE RIGHT) | Material >= .060"/1.51mm 970200009300 | Material .040"/1mm-.059"/1.5mm 970200246300 | Figure P-2 | Figure A-3 & Figure A-9 |  | NOT AVAILABLE | NOT AVAILABLE | NOT AVAILABLE | NOT AVAILABLE | NOT AVAILABLE |  | Contact Factory
1860 | HFE | 032 | 32 | HFE-032-32 | Contact Factory | NOT AVAILABLE | METALLIC LIGHT BLUE | Requires 25mm dia Stud-In-Tube Sensor P/N 8002494 installed on press. | Contact Factory | Contact Factory | Contact Factory | NOT AVAILABLE | NOT AVAILABLE | Contact Factory | 8003707 | CHOOSE ANVIL FOR RELEVANT MATERIAL THICKNESS (SEE RIGHT) | Material >= .060"/1.51mm 970200009300 | Material .040"/1mm-.059"/1.5mm 970200246300 | Figure P-2 | Figure A-3 & Figure A-9 |  | NOT AVAILABLE | NOT AVAILABLE | NOT AVAILABLE | NOT AVAILABLE | Contact Factory |  | Contact Factory
1861 | HFE | 0420 | 8 | HFE-0420-8 | Contact Factory | NOT AVAILABLE | WHITE | Requires 25mm dia Stud-In-Tube Sensor P/N 8002494 installed on press. | Contact Factory | Contact Factory | Contact Factory | NOT AVAILABLE | NOT AVAILABLE | Contact Factory | 8003708 | CHOOSE ANVIL FOR RELEVANT MATERIAL THICKNESS (SEE RIGHT) | Material >= .060"/1.51mm 970200010300 | Material .040"/1mm-.059"/1.5mm 8003702 | Figure P-2 | Figure A-3 & Figure A-9 |  | NOT AVAILABLE | NOT AVAILABLE | NOT AVAILABLE | NOT AVAILABLE | Contact Factory |  | Contact Factory
1862 | HFE | 0420 | 12 | HFE-0420-12 | Contact Factory | NOT AVAILABLE | WHITE | Requires 25mm dia Stud-In-Tube Sensor P/N 8002494 installed on press. | Contact Factory | Contact Factory | Contact Factory | NOT AVAILABLE | NOT AVAILABLE | Contact Factory | 8003708 | CHOOSE ANVIL FOR RELEVANT MATERIAL THICKNESS (SEE RIGHT) | Material >= .060"/1.51mm 970200010300 | Material .040"/1mm-.059"/1.5mm 8003702 | Figure P-2 | Figure A-3 & Figure A-9 |  | NOT AVAILABLE | NOT AVAILABLE | NOT AVAILABLE | NOT AVAILABLE | Contact Factory |  | Contact Factory
1863 | HFE | 0420 | 16 | HFE-0420-16 | Contact Factory | NOT AVAILABLE | WHITE | Requires 25mm dia Stud-In-Tube Sensor P/N 8002494 installed on press. | Contact Factory | Contact Factory | Contact Factory | NOT AVAILABLE | NOT AVAILABLE | Contact Factory | 8003708 | CHOOSE ANVIL FOR RELEVANT MATERIAL THICKNESS (SEE RIGHT) | Material >= .060"/1.51mm 970200010300 | Material .040"/1mm-.059"/1.5mm 8003702 | Figure P-2 | Figure A-3 & Figure A-9 |  | NOT AVAILABLE | NOT AVAILABLE | NOT AVAILABLE | NOT AVAILABLE | Contact Factory |  | Contact Factory
1864 | HFE | 0420 | 20 | HFE-0420-20 | Contact Factory | NOT AVAILABLE | WHITE | Requires 25mm dia Stud-In-Tube Sensor P/N 8002494 installed on press. | Contact Factory | Contact Factory | Contact Factory | NOT AVAILABLE | NOT AVAILABLE | Contact Factory | 8003708 | CHOOSE ANVIL FOR RELEVANT MATERIAL THICKNESS (SEE RIGHT) | Material >= .060"/1.51mm 970200010300 | Material .040"/1mm-.059"/1.5mm 8003702 | Figure P-2 | Figure A-3 & Figure A-9 |  | NOT AVAILABLE | NOT AVAILABLE | NOT AVAILABLE | NOT AVAILABLE | Contact Factory |  | Contact Factory
1865 | HFE | 0420 | 24 | HFE-0420-24 | Contact Factory | NOT AVAILABLE | WHITE | Requires 25mm dia Stud-In-Tube Sensor P/N 8002494 installed on press. | Contact Factory | Contact Factory | Contact Factory | NOT AVAILABLE | NOT AVAILABLE | Contact Factory | 8003708 | CHOOSE ANVIL FOR RELEVANT MATERIAL THICKNESS (SEE RIGHT) | Material >= .060"/1.51mm 970200010300 | Material .040"/1mm-.059"/1.5mm 8003702 | Figure P-2 | Figure A-3 & Figure A-9 |  | NOT AVAILABLE | NOT AVAILABLE | NOT AVAILABLE | NOT AVAILABLE | NOT AVAILABLE |  | Contact Factory
1866 | HFE | 0420 | 28 | HFE-0420-28 | Contact Factory | NOT AVAILABLE | WHITE | Requires 25mm dia Stud-In-Tube Sensor P/N 8002494 installed on press. | Contact Factory | Contact Factory | Contact Factory | NOT AVAILABLE | NOT AVAILABLE | Contact Factory | 8003708 | CHOOSE ANVIL FOR RELEVANT MATERIAL THICKNESS (SEE RIGHT) | Material >= .060"/1.51mm 970200010300 | Material .040"/1mm-.059"/1.5mm 8003702 | Figure P-2 | Figure A-3 & Figure A-9 |  | NOT AVAILABLE | NOT AVAILABLE | NOT AVAILABLE | NOT AVAILABLE | NOT AVAILABLE |  | Contact Factory
1867 | HFE | 0420 | 32 | HFE-0420-32 | Contact Factory | NOT AVAILABLE | WHITE | Requires 25mm dia Stud-In-Tube Sensor P/N 8002494 installed on press. | Contact Factory | Contact Factory | Contact Factory | NOT AVAILABLE | NOT AVAILABLE | Contact Factory | 8003708 | CHOOSE ANVIL FOR RELEVANT MATERIAL THICKNESS (SEE RIGHT) | Material >= .060"/1.51mm 970200010300 | Material .040"/1mm-.059"/1.5mm 8003702 | Figure P-2 | Figure A-3 & Figure A-9 |  | NOT AVAILABLE | NOT AVAILABLE | NOT AVAILABLE | NOT AVAILABLE | NOT AVAILABLE |  | Contact Factory
1868 | HFE | 0518 | 8 | HFE-0518-8 | Contact Factory | NOT AVAILABLE | VIOLET | Requires 25mm dia Stud-In-Tube Sensor P/N 8002494 installed on press. | Contact Factory | Contact Factory | Contact Factory | NOT AVAILABLE | NOT AVAILABLE | Contact Factory | 8003709 | CHOOSE ANVIL FOR RELEVANT MATERIAL THICKNESS (SEE RIGHT) | Material >= .093"/2.4mm 970200011300 | Material .060"/1.5mm-.093"/2.4mm 8003703 | Figure P-2 | Figure A-3 & Figure A-9 | *INSTALLATION FORCE MAY EXCEED CAPABILITIES OF SOME PRESSES | NOT AVAILABLE | NOT AVAILABLE | NOT AVAILABLE | NOT AVAILABLE | Contact Factory |  | Contact Factory
1869 | HFE | 0518 | 12 | HFE-0518-12 | Contact Factory | NOT AVAILABLE | VIOLET | Requires 25mm dia Stud-In-Tube Sensor P/N 8002494 installed on press. | Contact Factory | Contact Factory | Contact Factory | NOT AVAILABLE | NOT AVAILABLE | Contact Factory | 8003709 | CHOOSE ANVIL FOR RELEVANT MATERIAL THICKNESS (SEE RIGHT) | Material >= .093"/2.4mm 970200011300 | Material .060"/1.5mm-.093"/2.4mm 8003703 | Figure P-2 | Figure A-3 & Figure A-9 | *INSTALLATION FORCE MAY EXCEED CAPABILITIES OF SOME PRESSES | NOT AVAILABLE | NOT AVAILABLE | NOT AVAILABLE | NOT AVAILABLE | Contact Factory |  | Contact Factory
1870 | HFE | 0518 | 16 | HFE-0518-16 | Contact Factory | NOT AVAILABLE | VIOLET | Requires 25mm dia Stud-In-Tube Sensor P/N 8002494 installed on press. | Contact Factory | Contact Factory | Contact Factory | NOT AVAILABLE | NOT AVAILABLE | Contact Factory | 8003709 | CHOOSE ANVIL FOR RELEVANT MATERIAL THICKNESS (SEE RIGHT) | Material >= .093"/2.4mm 970200011300 | Material .060"/1.5mm-.093"/2.4mm 8003703 | Figure P-2 | Figure A-3 & Figure A-9 | *INSTALLATION FORCE MAY EXCEED CAPABILITIES OF SOME PRESSES | NOT AVAILABLE | NOT AVAILABLE | NOT AVAILABLE | NOT AVAILABLE | Contact Factory |  | Contact Factory
1871 | HFE | 0518 | 20 | HFE-0518-20 | Contact Factory | NOT AVAILABLE | VIOLET | Requires 25mm dia Stud-In-Tube Sensor P/N 8002494 installed on press. | Contact Factory | Contact Factory | Contact Factory | NOT AVAILABLE | NOT AVAILABLE | Contact Factory | 8003709 | CHOOSE ANVIL FOR RELEVANT MATERIAL THICKNESS (SEE RIGHT) | Material >= .093"/2.4mm 970200011300 | Material .060"/1.5mm-.093"/2.4mm 8003703 | Figure P-2 | Figure A-3 & Figure A-9 | *INSTALLATION FORCE MAY EXCEED CAPABILITIES OF SOME PRESSES | NOT AVAILABLE | NOT AVAILABLE | NOT AVAILABLE | NOT AVAILABLE | Contact Factory |  | Contact Factory
1872 | HFE | 0518 | 24 | HFE-0518-24 | Contact Factory | NOT AVAILABLE | VIOLET | Requires 25mm dia Stud-In-Tube Sensor P/N 8002494 installed on press. | Contact Factory | Contact Factory | Contact Factory | NOT AVAILABLE | NOT AVAILABLE | Contact Factory | 8003709 | CHOOSE ANVIL FOR RELEVANT MATERIAL THICKNESS (SEE RIGHT) | Material >= .093"/2.4mm 970200011300 | Material .060"/1.5mm-.093"/2.4mm 8003703 | Figure P-2 | Figure A-3 & Figure A-9 | *INSTALLATION FORCE MAY EXCEED CAPABILITIES OF SOME PRESSES | NOT AVAILABLE | NOT AVAILABLE | NOT AVAILABLE | NOT AVAILABLE | NOT AVAILABLE |  | Contact Factory
1873 | HFE | 0518 | 28 | HFE-0518-28 | Contact Factory | NOT AVAILABLE | VIOLET | Requires 25mm dia Stud-In-Tube Sensor P/N 8002494 installed on press. | Contact Factory | Contact Factory | Contact Factory | NOT AVAILABLE | NOT AVAILABLE | Contact Factory | 8003709 | CHOOSE ANVIL FOR RELEVANT MATERIAL THICKNESS (SEE RIGHT) | Material >= .093"/2.4mm 970200011300 | Material .060"/1.5mm-.093"/2.4mm 8003703 | Figure P-2 | Figure A-3 & Figure A-9 | *INSTALLATION FORCE MAY EXCEED CAPABILITIES OF SOME PRESSES | NOT AVAILABLE | NOT AVAILABLE | NOT AVAILABLE | NOT AVAILABLE | NOT AVAILABLE |  | Contact Factory
1874 | HFE | 0518 | 32 | HFE-0518-32 | Contact Factory | NOT AVAILABLE | VIOLET | Requires 25mm dia Stud-In-Tube Sensor P/N 8002494 installed on press. | Contact Factory | Contact Factory | Contact Factory | NOT AVAILABLE | NOT AVAILABLE | Contact Factory | 8003709 | CHOOSE ANVIL FOR RELEVANT MATERIAL THICKNESS (SEE RIGHT) | Material >= .093"/2.4mm 970200011300 | Material .060"/1.5mm-.093"/2.4mm 8003703 | Figure P-2 | Figure A-3 & Figure A-9 | *INSTALLATION FORCE MAY EXCEED CAPABILITIES OF SOME PRESSES | NOT AVAILABLE | NOT AVAILABLE | NOT AVAILABLE | NOT AVAILABLE | NOT AVAILABLE |  | Contact Factory
1875 | HFE | M5 | 12 | HFE-M5-12 | [8006197] | NOT AVAILABLE | METALLIC LIGHT BLUE | [ ] Tooling Pkg is Non-Standard. Contact Factory for Availability. Requires 25mm dia Stud-In-Tube Sensor P/N 8002494 installed on press. | 8007507 | 8005472 | 8010728 | NOT AVAILABLE | NOT AVAILABLE | 8002368 | 8003710 | CHOOSE ANVIL FOR RELEVANT MATERIAL THICKNESS (SEE RIGHT) | Material >= .060"/1.51mm 970200020300 | Material .040"/1mm-.059"/1.5mm 8003704 | Figure P-2 | Figure A-3 & Figure A-9 |  | NOT AVAILABLE | NOT AVAILABLE | NOT AVAILABLE | NOT AVAILABLE | Contact Factory |  | 8015260
1876 | HFE | M5 | 15 | HFE-M5-15 | [8006197] | NOT AVAILABLE | METALLIC LIGHT BLUE | [ ] Tooling Pkg is Non-Standard. Contact Factory for Availability. Requires 25mm dia Stud-In-Tube Sensor P/N 8002494 installed on press. | 8007507 | 8005472 | 8010728 | NOT AVAILABLE | NOT AVAILABLE | 8002368 | 8003710 | CHOOSE ANVIL FOR RELEVANT MATERIAL THICKNESS (SEE RIGHT) | Material >= .060"/1.51mm 970200020300 | Material .040"/1mm-.059"/1.5mm 8003704 | Figure P-2 | Figure A-3 & Figure A-9 |  | NOT AVAILABLE | NOT AVAILABLE | NOT AVAILABLE | NOT AVAILABLE | Contact Factory |  | 8015260
1877 | HFE | M5 | 16 | HFE-M5-16 | [8006197] | NOT AVAILABLE | METALLIC LIGHT BLUE | [ ] Tooling Pkg is Non-Standard. Contact Factory for Availability. Requires 25mm dia Stud-In-Tube Sensor P/N 8002494 installed on press. | 8007507 | 8005472 | 8010728 | NOT AVAILABLE | NOT AVAILABLE | 8002368 | 8003710 | CHOOSE ANVIL FOR RELEVANT MATERIAL THICKNESS (SEE RIGHT) | Material >= .060"/1.51mm 970200020300 | Material .040"/1mm-.059"/1.5mm 8003704 | Figure P-2 | Figure A-3 & Figure A-9 |  | NOT AVAILABLE | NOT AVAILABLE | NOT AVAILABLE | NOT AVAILABLE | Contact Factory |  | 8015260
1878 | HFE | M5 | 20 | HFE-M5-20 | [8006197] | NOT AVAILABLE | METALLIC LIGHT BLUE | [ ] Tooling Pkg is Non-Standard. Contact Factory for Availability. Requires 25mm dia Stud-In-Tube Sensor P/N 8002494 installed on press. | 8007507 | 8005472 | 8010728 | NOT AVAILABLE | NOT AVAILABLE | 8002368 | 8003710 | CHOOSE ANVIL FOR RELEVANT MATERIAL THICKNESS (SEE RIGHT) | Material >= .060"/1.51mm 970200020300 | Material .040"/1mm-.059"/1.5mm 8003704 | Figure P-2 | Figure A-3 & Figure A-9 |  | NOT AVAILABLE | NOT AVAILABLE | NOT AVAILABLE | NOT AVAILABLE | Contact Factory |  | 8015260
1879 | HFE | M5 | 24 | HFE-M5-24 | [8006197] | NOT AVAILABLE | METALLIC LIGHT BLUE | [ ] Tooling Pkg is Non-Standard. Contact Factory for Availability. Requires 25mm dia Stud-In-Tube Sensor P/N 8002494 installed on press. | 8007507 | 8005472 | 8010728 | NOT AVAILABLE | NOT AVAILABLE | 8002368 | 8003710 | CHOOSE ANVIL FOR RELEVANT MATERIAL THICKNESS (SEE RIGHT) | Material >= .060"/1.51mm 970200020300 | Material .040"/1mm-.059"/1.5mm 8003704 | Figure P-2 | Figure A-3 & Figure A-9 |  | NOT AVAILABLE | NOT AVAILABLE | NOT AVAILABLE | NOT AVAILABLE | Contact Factory |  | 8015260
1880 | HFE | M5 | 28 | HFE-M5-28 | [8006197] | NOT AVAILABLE | METALLIC LIGHT BLUE | [ ] Tooling Pkg is Non-Standard. Contact Factory for Availability. Requires 25mm dia Stud-In-Tube Sensor P/N 8002494 installed on press. | 8007507 | 8005472 | 8010728 | NOT AVAILABLE | NOT AVAILABLE | 8002368 | 8003710 | CHOOSE ANVIL FOR RELEVANT MATERIAL THICKNESS (SEE RIGHT) | Material >= .060"/1.51mm 970200020300 | Material .040"/1mm-.059"/1.5mm 8003704 | Figure P-2 | Figure A-3 & Figure A-9 |  | NOT AVAILABLE | NOT AVAILABLE | NOT AVAILABLE | NOT AVAILABLE | NOT AVAILABLE |  | 8015260
1881 | HFE | M5 | 30 | HFE-M5-30 | [8006197] | NOT AVAILABLE | METALLIC LIGHT BLUE | [ ] Tooling Pkg is Non-Standard. Contact Factory for Availability. Requires 25mm dia Stud-In-Tube Sensor P/N 8002494 installed on press. | 8007507 | 8005472 | 8010728 | NOT AVAILABLE | NOT AVAILABLE | 8002368 | 8003710 | CHOOSE ANVIL FOR RELEVANT MATERIAL THICKNESS (SEE RIGHT) | Material >= .060"/1.51mm 970200020300 | Material .040"/1mm-.059"/1.5mm 8003704 | Figure P-2 | Figure A-3 & Figure A-9 |  | NOT AVAILABLE | NOT AVAILABLE | NOT AVAILABLE | NOT AVAILABLE | NOT AVAILABLE |  | 8015260
1882 | HFE | M5 | 32 | HFE-M5-32 | Contact Factory | NOT AVAILABLE | METALLIC LIGHT BLUE | Requires 25mm dia Stud-In-Tube Sensor P/N 8002494 installed on press. | Contact Factory | Contact Factory | Contact Factory | NOT AVAILABLE | NOT AVAILABLE | Contact Factory | 8003710 | CHOOSE ANVIL FOR RELEVANT MATERIAL THICKNESS (SEE RIGHT) | Material >= .060"/1.51mm 970200020300 | Material .040"/1mm-.059"/1.5mm 8003704 | Figure P-2 | Figure A-3 & Figure A-9 |  | NOT AVAILABLE | NOT AVAILABLE | NOT AVAILABLE | NOT AVAILABLE | NOT AVAILABLE |  | Contact Factory
1883 | HFE | M6 | 12 | HFE-M6-12 | [8006198] | NOT AVAILABLE | WHITE | [ ] Tooling Pkg is Non-Standard. Contact Factory for Availability. Requires 25mm dia Stud-In-Tube Sensor P/N 8002494 installed on press. | 8006889 | 970200058 | 970200058300 | NOT AVAILABLE | NOT AVAILABLE | 8002816 | 8003711 | CHOOSE ANVIL FOR RELEVANT MATERIAL THICKNESS (SEE RIGHT) | Material >= .060"/1.51mm 970200230300 | Material .040"/1mm-.059"/1.5mm 8003705 | Figure P-2 | Figure A-3 & Figure A-9 |  | NOT AVAILABLE | NOT AVAILABLE | NOT AVAILABLE | NOT AVAILABLE | [8020071] | [ ] Tooling Pkg is Non-Standard. Contact Factory for Availability. | 8015261
1884 | HFE | M6 | 15 | HFE-M6-15 | [8006198] | NOT AVAILABLE | WHITE | [ ] Tooling Pkg is Non-Standard. Contact Factory for Availability. Requires 25mm dia Stud-In-Tube Sensor P/N 8002494 installed on press. | 8006889 | 970200058 | 970200058300 | NOT AVAILABLE | NOT AVAILABLE | 8002816 | 8003711 | CHOOSE ANVIL FOR RELEVANT MATERIAL THICKNESS (SEE RIGHT) | Material >= .060"/1.51mm 970200230300 | Material .040"/1mm-.059"/1.5mm 8003705 | Figure P-2 | Figure A-3 & Figure A-9 |  | NOT AVAILABLE | NOT AVAILABLE | NOT AVAILABLE | NOT AVAILABLE | [8020071] | [ ] Tooling Pkg is Non-Standard. Contact Factory for Availability. | 8015261
1885 | HFE | M6 | 20 | HFE-M6-20 | [8006198] | NOT AVAILABLE | WHITE | [ ] Tooling Pkg is Non-Standard. Contact Factory for Availability. Requires 25mm dia Stud-In-Tube Sensor P/N 8002494 installed on press. | 8006889 | 970200058 | 970200058300 | NOT AVAILABLE | NOT AVAILABLE | 8002816 | 8003711 | CHOOSE ANVIL FOR RELEVANT MATERIAL THICKNESS (SEE RIGHT) | Material >= .060"/1.51mm 970200230300 | Material .040"/1mm-.059"/1.5mm 8003705 | Figure P-2 | Figure A-3 & Figure A-9 |  | NOT AVAILABLE | NOT AVAILABLE | NOT AVAILABLE | NOT AVAILABLE | [8020071] | [ ] Tooling Pkg is Non-Standard. Contact Factory for Availability. | 8015261
1886 | HFE | M6 | 25 | HFE-M6-25 | Contact Factory | NOT AVAILABLE | WHITE | Requires 25mm dia Stud-In-Tube Sensor P/N 8002494 installed on press. | Contact Factory | Contact Factory | Contact Factory | NOT AVAILABLE | NOT AVAILABLE | Contact Factory | 8003711 | CHOOSE ANVIL FOR RELEVANT MATERIAL THICKNESS (SEE RIGHT) | Material >= .060"/1.51mm 970200230300 | Material .040"/1mm-.059"/1.5mm 8003705 | Figure P-2 | Figure A-3 & Figure A-9 |  | NOT AVAILABLE | NOT AVAILABLE | NOT AVAILABLE | NOT AVAILABLE | [8020071] | [ ] Tooling Pkg is Non-Standard. Contact Factory for Availability. | 8015261
1887 | HFE | M6 | 30 | HFE-M6-30 | Contact Factory | NOT AVAILABLE | WHITE | Requires 25mm dia Stud-In-Tube Sensor P/N 8002494 installed on press. | Contact Factory | Contact Factory | Contact Factory | NOT AVAILABLE | NOT AVAILABLE | Contact Factory | 8003711 | CHOOSE ANVIL FOR RELEVANT MATERIAL THICKNESS (SEE RIGHT) | Material >= .060"/1.51mm 970200230300 | Material .040"/1mm-.059"/1.5mm 8003705 | Figure P-2 | Figure A-3 & Figure A-9 |  | NOT AVAILABLE | NOT AVAILABLE | NOT AVAILABLE | NOT AVAILABLE | NOT AVAILABLE |  | 8015261
1888 | HFE | M6 | 35 | HFE-M6-35 | Contact Factory | NOT AVAILABLE | WHITE | Requires 25mm dia Stud-In-Tube Sensor P/N 8002494 installed on press. | Contact Factory | Contact Factory | Contact Factory | NOT AVAILABLE | NOT AVAILABLE | Contact Factory | 8003711 | CHOOSE ANVIL FOR RELEVANT MATERIAL THICKNESS (SEE RIGHT) | Material >= .060"/1.51mm 970200230300 | Material .040"/1mm-.059"/1.5mm 8003705 | Figure P-2 | Figure A-3 & Figure A-9 |  | NOT AVAILABLE | NOT AVAILABLE | NOT AVAILABLE | NOT AVAILABLE | NOT AVAILABLE |  | Contact Factory
1889 | HFE | M6 | 40 | HFE-M6-40 | Contact Factory | NOT AVAILABLE | WHITE | Requires 25mm dia Stud-In-Tube Sensor P/N 8002494 installed on press. | Contact Factory | Contact Factory | Contact Factory | NOT AVAILABLE | NOT AVAILABLE | Contact Factory | 8003711 | CHOOSE ANVIL FOR RELEVANT MATERIAL THICKNESS (SEE RIGHT) | Material >= .060"/1.51mm 970200230300 | Material .040"/1mm-.059"/1.5mm 8003705 | Figure P-2 | Figure A-3 & Figure A-9 |  | NOT AVAILABLE | NOT AVAILABLE | NOT AVAILABLE | NOT AVAILABLE | NOT AVAILABLE |  | Contact Factory
1890 | HFE | M6 | 50 | HFE-M6-50 | Contact Factory | NOT AVAILABLE | WHITE | Requires 25mm dia Stud-In-Tube Sensor P/N 8002494 installed on press. | Contact Factory | Contact Factory | Contact Factory | NOT AVAILABLE | NOT AVAILABLE | Contact Factory | 8003711 | CHOOSE ANVIL FOR RELEVANT MATERIAL THICKNESS (SEE RIGHT) | Material >= .060"/1.51mm 970200230300 | Material .040"/1mm-.059"/1.5mm 8003705 | Figure P-2 | Figure A-3 & Figure A-9 |  | NOT AVAILABLE | NOT AVAILABLE | NOT AVAILABLE | NOT AVAILABLE | NOT AVAILABLE |  | Contact Factory
1891 | HFE | M8 | 12 | HFE-M8-12 | [8006913] | NOT AVAILABLE | VIOLET | [ ] Tooling Pkg is Non-Standard. Contact Factory for Availability. Requires 25mm dia Stud-In-Tube Sensor P/N 8002494 installed on press. | 8007948 | 8004181 | 8010742 | NOT AVAILABLE | NOT AVAILABLE | 8002369 | 8003709 | CHOOSE ANVIL FOR RELEVANT MATERIAL THICKNESS (SEE RIGHT) | Material >= .093"/2.4mm 970200231300 | Material .060"/1.5mm-.093"/2.4mm 8003706 | Figure P-2 | Figure A-3 & Figure A-9 | *INSTALLATION FORCE MAY EXCEED CAPABILITIES OF SOME PRESSES | NOT AVAILABLE | NOT AVAILABLE | NOT AVAILABLE | NOT AVAILABLE | NOT AVAILABLE |  | NOT AVAILABLE
1892 | HFE | M8 | 15 | HFE-M8-15 | [8006913] | NOT AVAILABLE | VIOLET | [ ] Tooling Pkg is Non-Standard. Contact Factory for Availability. Requires 25mm dia Stud-In-Tube Sensor P/N 8002494 installed on press. | 8007948 | 8004181 | 8010742 | NOT AVAILABLE | NOT AVAILABLE | 8002369 | 8003709 | CHOOSE ANVIL FOR RELEVANT MATERIAL THICKNESS (SEE RIGHT) | Material >= .093"/2.4mm 970200231300 | Material .060"/1.5mm-.093"/2.4mm 8003706 | Figure P-2 | Figure A-3 & Figure A-9 | *INSTALLATION FORCE MAY EXCEED CAPABILITIES OF SOME PRESSES | NOT AVAILABLE | NOT AVAILABLE | NOT AVAILABLE | NOT AVAILABLE | NOT AVAILABLE |  | NOT AVAILABLE
1893 | HFE | M8 | 20 | HFE-M8-20 | [8006913] | NOT AVAILABLE | VIOLET | [ ] Tooling Pkg is Non-Standard. Contact Factory for Availability. Requires 25mm dia Stud-In-Tube Sensor P/N 8002494 installed on press. | 8007948 | 8004181 | 8010742 | NOT AVAILABLE | NOT AVAILABLE | 8002369 | 8003709 | CHOOSE ANVIL FOR RELEVANT MATERIAL THICKNESS (SEE RIGHT) | Material >= .093"/2.4mm 970200231300 | Material .060"/1.5mm-.093"/2.4mm 8003706 | Figure P-2 | Figure A-3 & Figure A-9 | *INSTALLATION FORCE MAY EXCEED CAPABILITIES OF SOME PRESSES | NOT AVAILABLE | NOT AVAILABLE | NOT AVAILABLE | NOT AVAILABLE | NOT AVAILABLE |  | NOT AVAILABLE
1894 | HFE | M8 | 25 | HFE-M8-25 | Contact Factory | NOT AVAILABLE | VIOLET | Requires 25mm dia Stud-In-Tube Sensor P/N 8002494 installed on press. | Contact Factory | Contact Factory | Contact Factory | NOT AVAILABLE | NOT AVAILABLE | Contact Factory | 8003709 | CHOOSE ANVIL FOR RELEVANT MATERIAL THICKNESS (SEE RIGHT) | Material >= .093"/2.4mm 970200231300 | Material .060"/1.5mm-.093"/2.4mm 8003706 | Figure P-2 | Figure A-3 & Figure A-9 | *INSTALLATION FORCE MAY EXCEED CAPABILITIES OF SOME PRESSES | NOT AVAILABLE | NOT AVAILABLE | NOT AVAILABLE | NOT AVAILABLE | NOT AVAILABLE |  | NOT AVAILABLE
1895 | HFE | M8 | 30 | HFE-M8-30 | Contact Factory | NOT AVAILABLE | VIOLET | Requires 25mm dia Stud-In-Tube Sensor P/N 8002494 installed on press. | Contact Factory | Contact Factory | Contact Factory | NOT AVAILABLE | NOT AVAILABLE | Contact Factory | 8003709 | CHOOSE ANVIL FOR RELEVANT MATERIAL THICKNESS (SEE RIGHT) | Material >= .093"/2.4mm 970200231300 | Material .060"/1.5mm-.093"/2.4mm 8003706 | Figure P-2 | Figure A-3 & Figure A-9 | *INSTALLATION FORCE MAY EXCEED CAPABILITIES OF SOME PRESSES | NOT AVAILABLE | NOT AVAILABLE | NOT AVAILABLE | NOT AVAILABLE | NOT AVAILABLE |  | NOT AVAILABLE
1896 | HFE | M8 | 35 | HFE-M8-35 | Contact Factory | NOT AVAILABLE | VIOLET | Requires 25mm dia Stud-In-Tube Sensor P/N 8002494 installed on press. | Contact Factory | Contact Factory | Contact Factory | NOT AVAILABLE | NOT AVAILABLE | Contact Factory | 8003709 | CHOOSE ANVIL FOR RELEVANT MATERIAL THICKNESS (SEE RIGHT) | Material >= .093"/2.4mm 970200231300 | Material .060"/1.5mm-.093"/2.4mm 8003706 | Figure P-2 | Figure A-3 & Figure A-9 | *INSTALLATION FORCE MAY EXCEED CAPABILITIES OF SOME PRESSES | NOT AVAILABLE | NOT AVAILABLE | NOT AVAILABLE | NOT AVAILABLE | NOT AVAILABLE |  | NOT AVAILABLE
1897 | HFE | M8 | 40 | HFE-M8-40 | Contact Factory | NOT AVAILABLE | VIOLET | Requires 25mm dia Stud-In-Tube Sensor P/N 8002494 installed on press. | Contact Factory | Contact Factory | Contact Factory | NOT AVAILABLE | NOT AVAILABLE | Contact Factory | 8003709 | CHOOSE ANVIL FOR RELEVANT MATERIAL THICKNESS (SEE RIGHT) | Material >= .093"/2.4mm 970200231300 | Material .060"/1.5mm-.093"/2.4mm 8003706 | Figure P-2 | Figure A-3 & Figure A-9 | *INSTALLATION FORCE MAY EXCEED CAPABILITIES OF SOME PRESSES | NOT AVAILABLE | NOT AVAILABLE | NOT AVAILABLE | NOT AVAILABLE | NOT AVAILABLE |  | NOT AVAILABLE
1898 | HFE | M8 | 50 | HFE-M8-50 | Contact Factory | NOT AVAILABLE | VIOLET | Requires 25mm dia Stud-In-Tube Sensor P/N 8002494 installed on press. | Contact Factory | Contact Factory | Contact Factory | NOT AVAILABLE | NOT AVAILABLE | Contact Factory | 8003709 | CHOOSE ANVIL FOR RELEVANT MATERIAL THICKNESS (SEE RIGHT) | Material >= .093"/2.4mm 970200231300 | Material .060"/1.5mm-.093"/2.4mm 8003706 | Figure P-2 | Figure A-3 & Figure A-9 | *INSTALLATION FORCE MAY EXCEED CAPABILITIES OF SOME PRESSES | NOT AVAILABLE | NOT AVAILABLE | NOT AVAILABLE | NOT AVAILABLE | NOT AVAILABLE |  | NOT AVAILABLE
1899 | HFG8 | 032 | 8 | HFG8-032-8 | Contact Factory | NOT AVAILABLE | Contact Factory |  | Contact Factory | Contact Factory | Contact Factory | NOT AVAILABLE | NOT AVAILABLE | Contact Factory | 8014456 | CHOOSE ANVIL FOR RELEVANT MATERIAL THICKNESS (SEE RIGHT) | 970200009300* | 970200246300* | Figure P-2 | Figure A-3 & Figure A-9 | *Exceeds installation force of Series LT/4 & Series 4 presses | NOT AVAILABLE | NOT AVAILABLE | NOT AVAILABLE | NOT AVAILABLE | NOT AVAILABLE |  | NOT AVAILABLE
1900 | HFG8 | 032 | 12 | HFG8-032-12 | Contact Factory | NOT AVAILABLE | Contact Factory |  | Contact Factory | Contact Factory | Contact Factory | NOT AVAILABLE | NOT AVAILABLE | Contact Factory | 8014456 | CHOOSE ANVIL FOR RELEVANT MATERIAL THICKNESS (SEE RIGHT) | 970200009300* | 970200246300* | Figure P-2 | Figure A-3 & Figure A-9 | *Exceeds installation force of Series LT/4 & Series 4 presses | NOT AVAILABLE | NOT AVAILABLE | NOT AVAILABLE | NOT AVAILABLE | NOT AVAILABLE |  | NOT AVAILABLE
1901 | HFG8 | 032 | 16 | HFG8-032-16 | Contact Factory | NOT AVAILABLE | Contact Factory |  | Contact Factory | Contact Factory | Contact Factory | NOT AVAILABLE | NOT AVAILABLE | Contact Factory | 8014456 | CHOOSE ANVIL FOR RELEVANT MATERIAL THICKNESS (SEE RIGHT) | 970200009300* | 970200246300* | Figure P-2 | Figure A-3 & Figure A-9 | *Exceeds installation force of Series LT/4 & Series 4 presses | NOT AVAILABLE | NOT AVAILABLE | NOT AVAILABLE | NOT AVAILABLE | NOT AVAILABLE |  | NOT AVAILABLE
1902 | HFG8 | 0420 | 8 | HFG8-0420-8 | Contact Factory | NOT AVAILABLE | Contact Factory |  | Contact Factory | Contact Factory | Contact Factory | NOT AVAILABLE | NOT AVAILABLE | Contact Factory | 8014458 | CHOOSE ANVIL FOR RELEVANT MATERIAL THICKNESS (SEE RIGHT) | 8021609** | 8021613** | Figure P-2 (1"/25.4mm dia) | Figure A-3 & Figure A-9 (1"/25.4mm dia) | **Exceeds installation force of Series LT/4, Series 4, Series 2000 & Series 3000 presses | NOT AVAILABLE | NOT AVAILABLE | NOT AVAILABLE | NOT AVAILABLE | NOT AVAILABLE |  | NOT AVAILABLE
1903 | HFG8 | 0420 | 12 | HFG8-0420-12 | Contact Factory | NOT AVAILABLE | Contact Factory |  | Contact Factory | Contact Factory | Contact Factory | NOT AVAILABLE | NOT AVAILABLE | Contact Factory | 8014458 | CHOOSE ANVIL FOR RELEVANT MATERIAL THICKNESS (SEE RIGHT) | 8021609** | 8021613** | Figure P-2 (1"/25.4mm dia) | Figure A-3 & Figure A-9 (1"/25.4mm dia) | **Exceeds installation force of Series LT/4, Series 4, Series 2000 & Series 3000 presses | NOT AVAILABLE | NOT AVAILABLE | NOT AVAILABLE | NOT AVAILABLE | NOT AVAILABLE |  | NOT AVAILABLE
1904 | HFG8 | 0420 | 16 | HFG8-0420-16 | Contact Factory | NOT AVAILABLE | Contact Factory |  | Contact Factory | Contact Factory | Contact Factory | NOT AVAILABLE | NOT AVAILABLE | Contact Factory | 8014458 | CHOOSE ANVIL FOR RELEVANT MATERIAL THICKNESS (SEE RIGHT) | 8021609** | 8021613** | Figure P-2 (1"/25.4mm dia) | Figure A-3 & Figure A-9 (1"/25.4mm dia) | **Exceeds installation force of Series LT/4, Series 4, Series 2000 & Series 3000 presses | NOT AVAILABLE | NOT AVAILABLE | NOT AVAILABLE | NOT AVAILABLE | NOT AVAILABLE |  | NOT AVAILABLE
1905 | HFG8 | 0518 | 12 | HFG8-0518-12 | Contact Factory | NOT AVAILABLE | Contact Factory |  | Contact Factory | Contact Factory | Contact Factory | NOT AVAILABLE | NOT AVAILABLE | Contact Factory | 8014460 | CHOOSE ANVIL FOR RELEVANT MATERIAL THICKNESS (SEE RIGHT) | 8021610** | 8021614** | Figure P-2 (1"/25.4mm dia) | Figure A-3 & Figure A-9 (1"/25.4mm dia) | **Exceeds installation force of Series LT/4, Series 4, Series 2000 & Series 3000 presses | NOT AVAILABLE | NOT AVAILABLE | NOT AVAILABLE | NOT AVAILABLE | NOT AVAILABLE |  | NOT AVAILABLE
1906 | HFG8 | 0518 | 16 | HFG8-0518-16 | Contact Factory | NOT AVAILABLE | Contact Factory |  | Contact Factory | Contact Factory | Contact Factory | NOT AVAILABLE | NOT AVAILABLE | Contact Factory | 8014460 | CHOOSE ANVIL FOR RELEVANT MATERIAL THICKNESS (SEE RIGHT) | 8021610** | 8021614** | Figure P-2 (1"/25.4mm dia) | Figure A-3 & Figure A-9 (1"/25.4mm dia) | **Exceeds installation force of Series LT/4, Series 4, Series 2000 & Series 3000 presses | NOT AVAILABLE | NOT AVAILABLE | NOT AVAILABLE | NOT AVAILABLE | NOT AVAILABLE |  | NOT AVAILABLE
1907 | HFH | 032 | 8 | HFH-032-8 | 8006783 | NOT AVAILABLE | METALLIC LIGHT BLUE | Requires 25mm dia Stud-In-Tube Sensor P/N 8002494 installed on press. | 8005309 | 970200055 | 970200055300 | NOT AVAILABLE | NOT AVAILABLE | 8001155 | 970200311400 | 970200009300 | NOT AVAILABLE | NOT AVAILABLE | Figure P-2 | Figure A-3 |  | NOT AVAILABLE | NOT AVAILABLE | NOT AVAILABLE | NOT AVAILABLE | NOT AVAILABLE |  | 8015257
1908 | HFH | 032 | 12 | HFH-032-12 | 8006783 | NOT AVAILABLE | METALLIC LIGHT BLUE | Requires 25mm dia Stud-In-Tube Sensor P/N 8002494 installed on press. | 8005309 | 970200055 | 970200055300 | NOT AVAILABLE | NOT AVAILABLE | 8001155 | 970200311400 | 970200009300 | NOT AVAILABLE | NOT AVAILABLE | Figure P-2 | Figure A-3 |  | NOT AVAILABLE | NOT AVAILABLE | NOT AVAILABLE | NOT AVAILABLE | NOT AVAILABLE |  | 8015257
1909 | HFH | 032 | 16 | HFH-032-16 | 8006783 | NOT AVAILABLE | METALLIC LIGHT BLUE | Requires 25mm dia Stud-In-Tube Sensor P/N 8002494 installed on press. | 8005309 | 970200055 | 970200055300 | NOT AVAILABLE | NOT AVAILABLE | 8001155 | 970200311400 | 970200009300 | NOT AVAILABLE | NOT AVAILABLE | Figure P-2 | Figure A-3 |  | NOT AVAILABLE | NOT AVAILABLE | NOT AVAILABLE | NOT AVAILABLE | NOT AVAILABLE |  | 8015257
1910 | HFH | 032 | 20 | HFH-032-20 | 8006783 | NOT AVAILABLE | METALLIC LIGHT BLUE | Requires 25mm dia Stud-In-Tube Sensor P/N 8002494 installed on press. | 8005309 | 970200055 | 970200055300 | NOT AVAILABLE | NOT AVAILABLE | 8001155 | 970200311400 | 970200009300 | NOT AVAILABLE | NOT AVAILABLE | Figure P-2 | Figure A-3 |  | NOT AVAILABLE | NOT AVAILABLE | NOT AVAILABLE | NOT AVAILABLE | NOT AVAILABLE |  | 8015257
1911 | HFH | 032 | 24 | HFH-032-24 | Contact Factory | NOT AVAILABLE | METALLIC LIGHT BLUE | Requires 25mm dia Stud-In-Tube Sensor P/N 8002494 installed on press. | Contact Factory | Contact Factory | Contact Factory | NOT AVAILABLE | NOT AVAILABLE | Contact Factory | 970200311400 | 970200009300 | NOT AVAILABLE | NOT AVAILABLE | Figure P-2 | Figure A-3 |  | NOT AVAILABLE | NOT AVAILABLE | NOT AVAILABLE | NOT AVAILABLE | NOT AVAILABLE |  | Contact Factory
1912 | HFH | 032 | 28 | HFH-032-28 | Contact Factory | NOT AVAILABLE | METALLIC LIGHT BLUE | Requires 25mm dia Stud-In-Tube Sensor P/N 8002494 installed on press. | Contact Factory | Contact Factory | Contact Factory | NOT AVAILABLE | NOT AVAILABLE | Contact Factory | 970200311400 | 970200009300 | NOT AVAILABLE | NOT AVAILABLE | Figure P-2 | Figure A-3 |  | NOT AVAILABLE | NOT AVAILABLE | NOT AVAILABLE | NOT AVAILABLE | NOT AVAILABLE |  | Contact Factory
1913 | HFH | 032 | 32 | HFH-032-32 | Contact Factory | NOT AVAILABLE | METALLIC LIGHT BLUE | Requires 25mm dia Stud-In-Tube Sensor P/N 8002494 installed on press. | Contact Factory | Contact Factory | Contact Factory | NOT AVAILABLE | NOT AVAILABLE | Contact Factory | 970200311400 | 970200009300 | NOT AVAILABLE | NOT AVAILABLE | Figure P-2 | Figure A-3 |  | NOT AVAILABLE | NOT AVAILABLE | NOT AVAILABLE | NOT AVAILABLE | NOT AVAILABLE |  | Contact Factory
1914 | HFH | 0420 | 8 | HFH-0420-8 | 8006784 | NOT AVAILABLE | WHITE | Requires 25mm dia Stud-In-Tube Sensor P/N 8002494 installed on press. | 8005312 | 970200059 | 970200059300 | NOT AVAILABLE | NOT AVAILABLE | 8002368 | 970200312400 | 970200010300* | NOT AVAILABLE | NOT AVAILABLE | Figure P-2 (3/4"-19mm dia) | Figure A-3 | *LT/4 Press will install fastener into aluminum. Inserting into cold rolled steel may require more than 6,000lbs/26.7kN of force. | NOT AVAILABLE | NOT AVAILABLE | NOT AVAILABLE | NOT AVAILABLE | NOT AVAILABLE |  | 8015258
1915 | HFH | 0420 | 12 | HFH-0420-12 | 8006784 | NOT AVAILABLE | WHITE | Requires 25mm dia Stud-In-Tube Sensor P/N 8002494 installed on press. | 8005312 | 970200059 | 970200059300 | NOT AVAILABLE | NOT AVAILABLE | 8002368 | 970200312400 | 970200010300* | NOT AVAILABLE | NOT AVAILABLE | Figure P-2 (3/4"-19mm dia) | Figure A-3 | *LT/4 Press will install fastener into aluminum. Inserting into cold rolled steel may require more than 6,000lbs/26.7kN of force. | NOT AVAILABLE | NOT AVAILABLE | NOT AVAILABLE | NOT AVAILABLE | NOT AVAILABLE |  | 8015258
1916 | HFH | 0420 | 16 | HFH-0420-16 | 8006784 | NOT AVAILABLE | WHITE | Requires 25mm dia Stud-In-Tube Sensor P/N 8002494 installed on press. | 8005312 | 970200059 | 970200059300 | NOT AVAILABLE | NOT AVAILABLE | 8002368 | 970200312400 | 970200010300* | NOT AVAILABLE | NOT AVAILABLE | Figure P-2 (3/4"-19mm dia) | Figure A-3 | *LT/4 Press will install fastener into aluminum. Inserting into cold rolled steel may require more than 6,000lbs/26.7kN of force. | NOT AVAILABLE | NOT AVAILABLE | NOT AVAILABLE | NOT AVAILABLE | NOT AVAILABLE |  | 8015258
1917 | HFH | 0420 | 20 | HFH-0420-20 | 8006784 | NOT AVAILABLE | WHITE | Requires 25mm dia Stud-In-Tube Sensor P/N 8002494 installed on press. | 8005312 | 970200059 | 970200059300 | NOT AVAILABLE | NOT AVAILABLE | 8002368 | 970200312400 | 970200010300* | NOT AVAILABLE | NOT AVAILABLE | Figure P-2 (3/4"-19mm dia) | Figure A-3 | *LT/4 Press will install fastener into aluminum. Inserting into cold rolled steel may require more than 6,000lbs/26.7kN of force. | NOT AVAILABLE | NOT AVAILABLE | NOT AVAILABLE | NOT AVAILABLE | NOT AVAILABLE |  | 8015258
1918 | HFH | 0420 | 24 | HFH-0420-24 | Contact Factory | NOT AVAILABLE | WHITE | Requires 25mm dia Stud-In-Tube Sensor P/N 8002494 installed on press. | Contact Factory | Contact Factory | Contact Factory | NOT AVAILABLE | NOT AVAILABLE | Contact Factory | 970200312400 | 970200010300* | NOT AVAILABLE | NOT AVAILABLE | Figure P-2 (3/4"-19mm dia) | Figure A-3 | *LT/4 Press will install fastener into aluminum. Inserting into cold rolled steel may require more than 6,000lbs/26.7kN of force. | NOT AVAILABLE | NOT AVAILABLE | NOT AVAILABLE | NOT AVAILABLE | NOT AVAILABLE |  | Contact Factory
1919 | HFH | 0420 | 28 | HFH-0420-28 | Contact Factory | NOT AVAILABLE | WHITE | Requires 25mm dia Stud-In-Tube Sensor P/N 8002494 installed on press. | Contact Factory | Contact Factory | Contact Factory | NOT AVAILABLE | NOT AVAILABLE | Contact Factory | 970200312400 | 970200010300* | NOT AVAILABLE | NOT AVAILABLE | Figure P-2 (3/4"-19mm dia) | Figure A-3 | *LT/4 Press will install fastener into aluminum. Inserting into cold rolled steel may require more than 6,000lbs/26.7kN of force. | NOT AVAILABLE | NOT AVAILABLE | NOT AVAILABLE | NOT AVAILABLE | NOT AVAILABLE |  | Contact Factory
1920 | HFH | 0420 | 32 | HFH-0420-32 | Contact Factory | NOT AVAILABLE | WHITE | Requires 25mm dia Stud-In-Tube Sensor P/N 8002494 installed on press. | Contact Factory | Contact Factory | Contact Factory | NOT AVAILABLE | NOT AVAILABLE | Contact Factory | 970200312400 | 970200010300* | NOT AVAILABLE | NOT AVAILABLE | Figure P-2 (3/4"-19mm dia) | Figure A-3 | *LT/4 Press will install fastener into aluminum. Inserting into cold rolled steel may require more than 6,000lbs/26.7kN of force. | NOT AVAILABLE | NOT AVAILABLE | NOT AVAILABLE | NOT AVAILABLE | NOT AVAILABLE |  | Contact Factory
1921 | HFH | 0518 | 8 | HFH-0518-8 | 8002912 | NOT AVAILABLE | VIOLET | Requires 25mm dia Stud-In-Tube Sensor P/N 8002494 installed on press. Requires higher flow tooling valves. Presses 2000-001 to 2000-045 require Upgrade Kit 8002958. | 8004172 | 8004184 | 8011028 | NOT AVAILABLE | NOT AVAILABLE | 8002816 | 970200313400 | 970200011300** | NOT AVAILABLE | NOT AVAILABLE | Figure P-2 (3/4"-19mm dia) | Figure A-3 | *LT/4 Press will install fastener into aluminum. Inserting into cold rolled steel may require more than 6,000lbs/26.7kN of force. | NOT AVAILABLE | NOT AVAILABLE | NOT AVAILABLE | NOT AVAILABLE | NOT AVAILABLE |  | 8015259
1922 | HFH | 0518 | 12 | HFH-0518-12 | 8002912 | NOT AVAILABLE | VIOLET | Requires 25mm dia Stud-In-Tube Sensor P/N 8002494 installed on press. Requires higher flow tooling valves. Presses 2000-001 to 2000-045 require Upgrade Kit 8002958. | 8004172 | 8004184 | 8011028 | NOT AVAILABLE | NOT AVAILABLE | 8002816 | 970200313400 | 970200011300** | NOT AVAILABLE | NOT AVAILABLE | Figure P-2 (3/4"-19mm dia) | Figure A-3 | *LT/4 Press will install fastener into aluminum. Inserting into cold rolled steel may require more than 6,000lbs/26.7kN of force. | NOT AVAILABLE | NOT AVAILABLE | NOT AVAILABLE | NOT AVAILABLE | NOT AVAILABLE |  | 8015259
1923 | HFH | 0518 | 16 | HFH-0518-16 | 8002912 | NOT AVAILABLE | VIOLET | Requires 25mm dia Stud-In-Tube Sensor P/N 8002494 installed on press. Requires higher flow tooling valves. Presses 2000-001 to 2000-045 require Upgrade Kit 8002958. | 8004172 | 8004184 | 8011028 | NOT AVAILABLE | NOT AVAILABLE | 8002816 | 970200313400 | 970200011300** | NOT AVAILABLE | NOT AVAILABLE | Figure P-2 (3/4"-19mm dia) | Figure A-3 | *LT/4 Press will install fastener into aluminum. Inserting into cold rolled steel may require more than 6,000lbs/26.7kN of force. | NOT AVAILABLE | NOT AVAILABLE | NOT AVAILABLE | NOT AVAILABLE | NOT AVAILABLE |  | 8015259
1924 | HFH | 0518 | 20 | HFH-0518-20 | 8002912 | NOT AVAILABLE | VIOLET | Requires 25mm dia Stud-In-Tube Sensor P/N 8002494 installed on press. Requires higher flow tooling valves. Presses 2000-001 to 2000-045 require Upgrade Kit 8002958. | 8004172 | 8004184 | 8011028 | NOT AVAILABLE | NOT AVAILABLE | 8002816 | 970200313400 | 970200011300** | NOT AVAILABLE | NOT AVAILABLE | Figure P-2 (3/4"-19mm dia) | Figure A-3 | *LT/4 Press will install fastener into aluminum. Inserting into cold rolled steel may require more than 6,000lbs/26.7kN of force. | NOT AVAILABLE | NOT AVAILABLE | NOT AVAILABLE | NOT AVAILABLE | NOT AVAILABLE |  | 8015259
1925 | HFH | 0518 | 24 | HFH-0518-24 | 8002912 | NOT AVAILABLE | VIOLET | Requires 25mm dia Stud-In-Tube Sensor P/N 8002494 installed on press. Requires higher flow tooling valves. Presses 2000-001 to 2000-045 require Upgrade Kit 8002958. | 8004172 | 8004184 | 8011028 | NOT AVAILABLE | NOT AVAILABLE | 8002816 | 970200313400 | 970200011300** | NOT AVAILABLE | NOT AVAILABLE | Figure P-2 (3/4"-19mm dia) | Figure A-3 | *LT/4 Press will install fastener into aluminum. Inserting into cold rolled steel may require more than 6,000lbs/26.7kN of force. | NOT AVAILABLE | NOT AVAILABLE | NOT AVAILABLE | NOT AVAILABLE | NOT AVAILABLE |  | Contact Factory
1926 | HFH | 0518 | 28 | HFH-0518-28 | 8002912 | NOT AVAILABLE | VIOLET | Requires 25mm dia Stud-In-Tube Sensor P/N 8002494 installed on press. Requires higher flow tooling valves. Presses 2000-001 to 2000-045 require Upgrade Kit 8002958. | 8004172 | 8004184 | 8011028 | NOT AVAILABLE | NOT AVAILABLE | 8002816 | 970200313400 | 970200011300** | NOT AVAILABLE | NOT AVAILABLE | Figure P-2 (3/4"-19mm dia) | Figure A-3 | *LT/4 Press will install fastener into aluminum. Inserting into cold rolled steel may require more than 6,000lbs/26.7kN of force. | NOT AVAILABLE | NOT AVAILABLE | NOT AVAILABLE | NOT AVAILABLE | NOT AVAILABLE |  | Contact Factory
1927 | HFH | 0518 | 30 | HFH-0518-30 | 8002912 | NOT AVAILABLE | VIOLET | Requires 25mm dia Stud-In-Tube Sensor P/N 8002494 installed on press. Requires higher flow tooling valves. Presses 2000-001 to 2000-045 require Upgrade Kit 8002958. | 8004172 | 8004184 | 8011028 | NOT AVAILABLE | NOT AVAILABLE | 8002816 | 970200313400 | 970200011300** | NOT AVAILABLE | NOT AVAILABLE | Figure P-2 (3/4"-19mm dia) | Figure A-3 | *LT/4 Press will install fastener into aluminum. Inserting into cold rolled steel may require more than 6,000lbs/26.7kN of force. | NOT AVAILABLE | NOT AVAILABLE | NOT AVAILABLE | NOT AVAILABLE | NOT AVAILABLE |  | Contact Factory
1928 | HFH | 0518 | 32 | HFH-0518-32 | Contact Factory | NOT AVAILABLE | VIOLET | Requires 25mm dia Stud-In-Tube Sensor P/N 8002494 installed on press. Requires higher flow tooling valves. Presses 2000-001 to 2000-045 require Upgrade Kit 8002958. | Contact Factory | Contact Factory | Contact Factory | NOT AVAILABLE | NOT AVAILABLE | Contact Factory | 970200313400 | 970200011300** | NOT AVAILABLE | NOT AVAILABLE | Figure P-2 (3/4"-19mm dia) | Figure A-3 | *LT/4 Press will install fastener into aluminum. Inserting into cold rolled steel may require more than 6,000lbs/26.7kN of force. | NOT AVAILABLE | NOT AVAILABLE | NOT AVAILABLE | NOT AVAILABLE | NOT AVAILABLE |  | Contact Factory
1929 | HFH | 0616 | 12 | HFH-0616-12 | Contact Factory | NOT AVAILABLE | Contact Factory |  | Contact Factory | Contact Factory | Contact Factory | NOT AVAILABLE | NOT AVAILABLE | Contact Factory | 970200314400 | 970200004300** | NOT AVAILABLE | NOT AVAILABLE | Figure P-2 (3/4"-19mm dia) | Figure A-3 | *LT/4 Press will install fastener into aluminum. Inserting into cold rolled steel may require more than 6,000lbs/26.7kN of force. | NOT AVAILABLE | NOT AVAILABLE | NOT AVAILABLE | NOT AVAILABLE | NOT AVAILABLE |  | NOT AVAILABLE
1930 | HFH | 0616 | 16 | HFH-0616-16 | Contact Factory | NOT AVAILABLE | Contact Factory |  | Contact Factory | Contact Factory | Contact Factory | NOT AVAILABLE | NOT AVAILABLE | Contact Factory | 970200314400 | 970200004300** | NOT AVAILABLE | NOT AVAILABLE | Figure P-2 (3/4"-19mm dia) | Figure A-3 | *LT/4 Press will install fastener into aluminum. Inserting into cold rolled steel may require more than 6,000lbs/26.7kN of force. | NOT AVAILABLE | NOT AVAILABLE | NOT AVAILABLE | NOT AVAILABLE | NOT AVAILABLE |  | NOT AVAILABLE
1931 | HFH | 0616 | 20 | HFH-0616-20 | Contact Factory | NOT AVAILABLE | Contact Factory |  | Contact Factory | Contact Factory | Contact Factory | NOT AVAILABLE | NOT AVAILABLE | Contact Factory | 970200314400 | 970200004300** | NOT AVAILABLE | NOT AVAILABLE | Figure P-2 (3/4"-19mm dia) | Figure A-3 | *LT/4 Press will install fastener into aluminum. Inserting into cold rolled steel may require more than 6,000lbs/26.7kN of force. | NOT AVAILABLE | NOT AVAILABLE | NOT AVAILABLE | NOT AVAILABLE | NOT AVAILABLE |  | NOT AVAILABLE
1932 | HFH | 0616 | 24 | HFH-0616-24 | Contact Factory | NOT AVAILABLE | Contact Factory |  | Contact Factory | Contact Factory | Contact Factory | NOT AVAILABLE | NOT AVAILABLE | Contact Factory | 970200314400 | 970200004300** | NOT AVAILABLE | NOT AVAILABLE | Figure P-2 (3/4"-19mm dia) | Figure A-3 | *LT/4 Press will install fastener into aluminum. Inserting into cold rolled steel may require more than 6,000lbs/26.7kN of force. | NOT AVAILABLE | NOT AVAILABLE | NOT AVAILABLE | NOT AVAILABLE | NOT AVAILABLE |  | NOT AVAILABLE
1933 | HFH | 0616 | 28 | HFH-0616-28 | Contact Factory | NOT AVAILABLE | Contact Factory |  | Contact Factory | Contact Factory | Contact Factory | NOT AVAILABLE | NOT AVAILABLE | Contact Factory | 970200314400 | 970200004300** | NOT AVAILABLE | NOT AVAILABLE | Figure P-2 (3/4"-19mm dia) | Figure A-3 | *LT/4 Press will install fastener into aluminum. Inserting into cold rolled steel may require more than 6,000lbs/26.7kN of force. | NOT AVAILABLE | NOT AVAILABLE | NOT AVAILABLE | NOT AVAILABLE | NOT AVAILABLE |  | NOT AVAILABLE
1934 | HFH | 0616 | 32 | HFH-0616-32 | Contact Factory | NOT AVAILABLE | Contact Factory |  | Contact Factory | Contact Factory | Contact Factory | NOT AVAILABLE | NOT AVAILABLE | Contact Factory | 970200314400 | 970200004300** | NOT AVAILABLE | NOT AVAILABLE | Figure P-2 (3/4"-19mm dia) | Figure A-3 | *LT/4 Press will install fastener into aluminum. Inserting into cold rolled steel may require more than 6,000lbs/26.7kN of force. | NOT AVAILABLE | NOT AVAILABLE | NOT AVAILABLE | NOT AVAILABLE | NOT AVAILABLE |  | NOT AVAILABLE
1935 | HFH | M10 | 15 | HFH-M10-15 | Contact Factory | NOT AVAILABLE | Contact Factory | Requires 45mm dia Stud-In-Tube Sensor P/N 8002494 installed on press. Requires higher flow tooling valves. Presses 2000-001 to 2000-045 require Upgrade Kit 8002958. | Contact Factory | Contact Factory | Contact Factory | NOT AVAILABLE | NOT AVAILABLE | Contact Factory | 970200491400 | 970200402300** | NOT AVAILABLE | NOT AVAILABLE | Figure P-2 (3/4"-19mm dia) | Figure A-3 | *LT/4 Press will install fastener into aluminum. Inserting into cold rolled steel may require more than 6,000lbs/26.7kN of force. | NOT AVAILABLE | NOT AVAILABLE | NOT AVAILABLE | NOT AVAILABLE | NOT AVAILABLE |  | NOT AVAILABLE
1936 | HFH | M10 | 20 | HFH-M10-20 | [8012425] | NOT AVAILABLE | ARUBA BLUE | Sell Tlg Pkg [8006159] for Press Models 2000A- 2008A [ ] Tooling Pkg is Non-Standard. Contact Factory for Availability. Requires 45mm dia Stud-In-Tube Sensor P/N 8002494 installed on press. Requires higher flow tooling valves. Presses 2000-001 to 2000-045 require Upgrade Kit 8002958. | 8006206 | 8005802 | Contact Factory | NOT AVAILABLE | NOT AVAILABLE | 8005832 | 970200491400 | 970200402300** | NOT AVAILABLE | NOT AVAILABLE | Figure P-2 (3/4"-19mm dia) | Figure A-3 | *LT/4 Press will install fastener into aluminum. Inserting into cold rolled steel may require more than 6,000lbs/26.7kN of force. | NOT AVAILABLE | NOT AVAILABLE | NOT AVAILABLE | NOT AVAILABLE | NOT AVAILABLE |  | NOT AVAILABLE
1937 | HFH | M10 | 25 | HFH-M10-25 | [8012425] | NOT AVAILABLE | ARUBA BLUE | Sell Tlg Pkg [8006159] for Press Models 2000A- 2008A [ ] Tooling Pkg is Non-Standard. Contact Factory for Availability. Requires 45mm dia Stud-In-Tube Sensor P/N 8002494 installed on press. Requires higher flow tooling valves. Presses 2000-001 to 2000-045 require Upgrade Kit 8002958. | 8006206 | 8005802 | Contact Factory | NOT AVAILABLE | NOT AVAILABLE | 8005832 | 970200491400 | 970200402300** | NOT AVAILABLE | NOT AVAILABLE | Figure P-2 (3/4"-19mm dia) | Figure A-3 | *LT/4 Press will install fastener into aluminum. Inserting into cold rolled steel may require more than 6,000lbs/26.7kN of force. | NOT AVAILABLE | NOT AVAILABLE | NOT AVAILABLE | NOT AVAILABLE | NOT AVAILABLE |  | NOT AVAILABLE
1938 | HFH | M10 | 30 | HFH-M10-30 | [8012425] | NOT AVAILABLE | ARUBA BLUE | Sell Tlg Pkg [8006159] for Press Models 2000A- 2008A [ ] Tooling Pkg is Non-Standard. Contact Factory for Availability. Requires 45mm dia Stud-In-Tube Sensor P/N 8002494 installed on press. Requires higher flow tooling valves. Presses 2000-001 to 2000-045 require Upgrade Kit 8002958. | 8006206 | 8005802 | Contact Factory | NOT AVAILABLE | NOT AVAILABLE | 8005832 | 970200491400 | 970200402300** | NOT AVAILABLE | NOT AVAILABLE | Figure P-2 (3/4"-19mm dia) | Figure A-3 | *LT/4 Press will install fastener into aluminum. Inserting into cold rolled steel may require more than 6,000lbs/26.7kN of force. | NOT AVAILABLE | NOT AVAILABLE | NOT AVAILABLE | NOT AVAILABLE | NOT AVAILABLE |  | NOT AVAILABLE
1939 | HFH | M10 | 35 | HFH-M10-35 | Contact Factory | NOT AVAILABLE | Contact Factory |  | Contact Factory | Contact Factory | Contact Factory | NOT AVAILABLE | NOT AVAILABLE | Contact Factory | 970200491400 | 970200402300** | NOT AVAILABLE | NOT AVAILABLE | Figure P-2 (3/4"-19mm dia) | Figure A-3 | *LT/4 Press will install fastener into aluminum. Inserting into cold rolled steel may require more than 6,000lbs/26.7kN of force. | NOT AVAILABLE | NOT AVAILABLE | NOT AVAILABLE | NOT AVAILABLE | NOT AVAILABLE |  | NOT AVAILABLE
1940 | HFH | M10 | 40 | HFH-M10-40 | Contact Factory | NOT AVAILABLE | Contact Factory |  | Contact Factory | Contact Factory | Contact Factory | NOT AVAILABLE | NOT AVAILABLE | Contact Factory | 970200491400 | 970200402300** | NOT AVAILABLE | NOT AVAILABLE | Figure P-2 (3/4"-19mm dia) | Figure A-3 | *LT/4 Press will install fastener into aluminum. Inserting into cold rolled steel may require more than 6,000lbs/26.7kN of force. | NOT AVAILABLE | NOT AVAILABLE | NOT AVAILABLE | NOT AVAILABLE | NOT AVAILABLE |  | NOT AVAILABLE
1941 | HFH | M10 | 50 | HFH-M10-50 | Contact Factory | NOT AVAILABLE | Contact Factory |  | Contact Factory | Contact Factory | Contact Factory | NOT AVAILABLE | NOT AVAILABLE | Contact Factory | 970200491400 | 970200402300** | NOT AVAILABLE | NOT AVAILABLE | Figure P-2 (3/4"-19mm dia) | Figure A-3 | *LT/4 Press will install fastener into aluminum. Inserting into cold rolled steel may require more than 6,000lbs/26.7kN of force. | NOT AVAILABLE | NOT AVAILABLE | NOT AVAILABLE | NOT AVAILABLE | NOT AVAILABLE |  | NOT AVAILABLE
1942 | HFH | M5 | 15 | HFH-M5-15 | 8006783 | NOT AVAILABLE | METALLIC LIGHT BLUE | Requires 25mm dia Stud-In-Tube Sensor P/N 8002494 installed on press. | 8005309 | 970200055 | 970200055300 | NOT AVAILABLE | NOT AVAILABLE | 8001155 | 970200311400 | 970200020300** | NOT AVAILABLE | NOT AVAILABLE | Figure P-2 | Figure A-3 |  | NOT AVAILABLE | NOT AVAILABLE | NOT AVAILABLE | NOT AVAILABLE | 8023193 |  | 8015257
1943 | HFH | M5 | 18 | HFH-M5-18 | 8006783 | NOT AVAILABLE | METALLIC LIGHT BLUE | Requires 25mm dia Stud-In-Tube Sensor P/N 8002494 installed on press. | 8005309 | 970200055 | 970200055300 | NOT AVAILABLE | NOT AVAILABLE | 8001155 | 970200311400 | 970200020300** | NOT AVAILABLE | NOT AVAILABLE | Figure P-2 | Figure A-3 |  | NOT AVAILABLE | NOT AVAILABLE | NOT AVAILABLE | NOT AVAILABLE | 8023193 |  | 8015257
1944 | HFH | M5 | 20 | HFH-M5-20 | 8006783 | NOT AVAILABLE | METALLIC LIGHT BLUE | Requires 25mm dia Stud-In-Tube Sensor P/N 8002494 installed on press. | 8005309 | 970200055 | 970200055300 | NOT AVAILABLE | NOT AVAILABLE | 8001155 | 970200311400 | 970200020300** | NOT AVAILABLE | NOT AVAILABLE | Figure P-2 | Figure A-3 |  | NOT AVAILABLE | NOT AVAILABLE | NOT AVAILABLE | NOT AVAILABLE | 8023193 |  | 8015257
1945 | HFH | M5 | 25 | HFH-M5-25 | 8006783 | NOT AVAILABLE | METALLIC LIGHT BLUE | Requires 25mm dia Stud-In-Tube Sensor P/N 8002494 installed on press. | 8005309 | 970200055 | 970200055300 | NOT AVAILABLE | NOT AVAILABLE | 8001155 | 970200311400 | 970200020300** | NOT AVAILABLE | NOT AVAILABLE | Figure P-2 | Figure A-3 |  | NOT AVAILABLE | NOT AVAILABLE | NOT AVAILABLE | NOT AVAILABLE | 8023193 |  | 8015257
1946 | HFH | M5 | 30 | HFH-M5-30 | 8006783 | NOT AVAILABLE | METALLIC LIGHT BLUE | Requires 25mm dia Stud-In-Tube Sensor P/N 8002494 installed on press. | 8005309 | 970200055 | 970200055300 | NOT AVAILABLE | NOT AVAILABLE | 8001155 | 970200311400 | 970200020300** | NOT AVAILABLE | NOT AVAILABLE | Figure P-2 | Figure A-3 |  | NOT AVAILABLE | NOT AVAILABLE | NOT AVAILABLE | NOT AVAILABLE | NOT AVAILABLE |  | 8015257
1947 | HFH | M5 | 35 | HFH-M5-35 | Contact Factory | NOT AVAILABLE | METALLIC LIGHT BLUE | Requires 25mm dia Stud-In-Tube Sensor P/N 8002494 installed on press. | Contact Factory | Contact Factory | Contact Factory | NOT AVAILABLE | NOT AVAILABLE | Contact Factory | 970200311400 | 970200020300** | NOT AVAILABLE | NOT AVAILABLE | Figure P-2 | Figure A-3 |  | NOT AVAILABLE | NOT AVAILABLE | NOT AVAILABLE | NOT AVAILABLE | NOT AVAILABLE |  | Contact Factory
1948 | HFH | M5 | 40 | HFH-M5-40 | Contact Factory | NOT AVAILABLE | METALLIC LIGHT BLUE | Requires 25mm dia Stud-In-Tube Sensor P/N 8002494 installed on press. | Contact Factory | Contact Factory | Contact Factory | NOT AVAILABLE | NOT AVAILABLE | Contact Factory | 970200311400 | 970200020300** | NOT AVAILABLE | NOT AVAILABLE | Figure P-2 | Figure A-3 |  | NOT AVAILABLE | NOT AVAILABLE | NOT AVAILABLE | NOT AVAILABLE | NOT AVAILABLE |  | Contact Factory
1949 | HFH | M5 | 50 | HFH-M5-50 | Contact Factory | NOT AVAILABLE | METALLIC LIGHT BLUE | Requires 25mm dia Stud-In-Tube Sensor P/N 8002494 installed on press. | Contact Factory | Contact Factory | Contact Factory | NOT AVAILABLE | NOT AVAILABLE | Contact Factory | 970200311400 | 970200020300** | NOT AVAILABLE | NOT AVAILABLE | Figure P-2 | Figure A-3 |  | NOT AVAILABLE | NOT AVAILABLE | NOT AVAILABLE | NOT AVAILABLE | NOT AVAILABLE |  | Contact Factory
1950 | HFH | M6 | 15 | HFH-M6-15 | 8006784 | NOT AVAILABLE | WHITE | Requires 25mm dia Stud-In-Tube Sensor P/N 8002494 installed on press. | 8005312 | 970200058 | 970200058300 | NOT AVAILABLE | NOT AVAILABLE | 8002368 | 970200312400 | 970200230300* | NOT AVAILABLE | NOT AVAILABLE | Figure P-2 (3/4"-19mm dia) | Figure A-3 | *LT/4 Press will install fastener into aluminum. Inserting into cold rolled steel may require more than 6,000lbs/26.7kN of force. | NOT AVAILABLE | NOT AVAILABLE | NOT AVAILABLE | NOT AVAILABLE | 8022857 |  | 8015258
1951 | HFH | M6 | 20 | HFH-M6-20 | 8006784 | NOT AVAILABLE | WHITE | Requires 25mm dia Stud-In-Tube Sensor P/N 8002494 installed on press. | 8005312 | 970200058 | 970200058300 | NOT AVAILABLE | NOT AVAILABLE | 8002368 | 970200312400 | 970200230300* | NOT AVAILABLE | NOT AVAILABLE | Figure P-2 (3/4"-19mm dia) | Figure A-3 | *LT/4 Press will install fastener into aluminum. Inserting into cold rolled steel may require more than 6,000lbs/26.7kN of force. | NOT AVAILABLE | NOT AVAILABLE | NOT AVAILABLE | NOT AVAILABLE | 8022857 |  | 8015258
1952 | HFH | M6 | 25 | HFH-M6-25 | 8006784 | NOT AVAILABLE | WHITE | Requires 25mm dia Stud-In-Tube Sensor P/N 8002494 installed on press. | 8005312 | 970200058 | 970200058300 | NOT AVAILABLE | NOT AVAILABLE | 8002368 | 970200312400 | 970200230300* | NOT AVAILABLE | NOT AVAILABLE | Figure P-2 (3/4"-19mm dia) | Figure A-3 | *LT/4 Press will install fastener into aluminum. Inserting into cold rolled steel may require more than 6,000lbs/26.7kN of force. | NOT AVAILABLE | NOT AVAILABLE | NOT AVAILABLE | NOT AVAILABLE | 8022857 |  | 8015258
1953 | HFH | M6 | 30 | HFH-M6-30 | 8006784 | NOT AVAILABLE | WHITE | Requires 25mm dia Stud-In-Tube Sensor P/N 8002494 installed on press. | 8005312 | 970200058 | 970200058300 | NOT AVAILABLE | NOT AVAILABLE | 8002368 | 970200312400 | 970200230300* | NOT AVAILABLE | NOT AVAILABLE | Figure P-2 (3/4"-19mm dia) | Figure A-3 | *LT/4 Press will install fastener into aluminum. Inserting into cold rolled steel may require more than 6,000lbs/26.7kN of force. | NOT AVAILABLE | NOT AVAILABLE | NOT AVAILABLE | NOT AVAILABLE | NOT AVAILABLE |  | 8015258
1954 | HFH | M6 | 35 | HFH-M6-35 | Contact Factory | NOT AVAILABLE | WHITE | Requires 25mm dia Stud-In-Tube Sensor P/N 8002494 installed on press. | Contact Factory | Contact Factory | Contact Factory | NOT AVAILABLE | NOT AVAILABLE | Contact Factory | 970200312400 | 970200230300* | NOT AVAILABLE | NOT AVAILABLE | Figure P-2 (3/4"-19mm dia) | Figure A-3 | *LT/4 Press will install fastener into aluminum. Inserting into cold rolled steel may require more than 6,000lbs/26.7kN of force. | NOT AVAILABLE | NOT AVAILABLE | NOT AVAILABLE | NOT AVAILABLE | NOT AVAILABLE |  | Contact Factory
1955 | HFH | M6 | 40 | HFH-M6-40 | Contact Factory | NOT AVAILABLE | WHITE | Requires 25mm dia Stud-In-Tube Sensor P/N 8002494 installed on press. | Contact Factory | Contact Factory | Contact Factory | NOT AVAILABLE | NOT AVAILABLE | Contact Factory | 970200312400 | 970200230300* | NOT AVAILABLE | NOT AVAILABLE | Figure P-2 (3/4"-19mm dia) | Figure A-3 | *LT/4 Press will install fastener into aluminum. Inserting into cold rolled steel may require more than 6,000lbs/26.7kN of force. | NOT AVAILABLE | NOT AVAILABLE | NOT AVAILABLE | NOT AVAILABLE | NOT AVAILABLE |  | Contact Factory
1956 | HFH | M6 | 50 | HFH-M6-50 | Contact Factory | NOT AVAILABLE | WHITE | Requires 25mm dia Stud-In-Tube Sensor P/N 8002494 installed on press. | Contact Factory | Contact Factory | Contact Factory | NOT AVAILABLE | NOT AVAILABLE | Contact Factory | 970200312400 | 970200230300* | NOT AVAILABLE | NOT AVAILABLE | Figure P-2 (3/4"-19mm dia) | Figure A-3 | *LT/4 Press will install fastener into aluminum. Inserting into cold rolled steel may require more than 6,000lbs/26.7kN of force. | NOT AVAILABLE | NOT AVAILABLE | NOT AVAILABLE | NOT AVAILABLE | NOT AVAILABLE |  | Contact Factory
1957 | HFH | M8 | 15 | HFH-M8-15 | 8002912 | NOT AVAILABLE | VIOLET | Requires 25mm dia Stud-In-Tube Sensor P/N 8002494 installed on press. Requires higher flow tooling valves. Presses 2000-001 to 2000-045 require Upgrade Kit 8002958. | 8004172 | 8004181 | 8010742 | NOT AVAILABLE | NOT AVAILABLE | 8002816 | 970200313400 | 970200231300** | NOT AVAILABLE | NOT AVAILABLE | Figure P-2 (3/4"-19mm dia) | Figure A-3 | *LT/4 Press will install fastener into aluminum. Inserting into cold rolled steel may require more than 6,000lbs/26.7kN of force. | NOT AVAILABLE | NOT AVAILABLE | NOT AVAILABLE | NOT AVAILABLE | NOT AVAILABLE |  | 8015259
1958 | HFH | M8 | 20 | HFH-M8-20 | 8002912 | NOT AVAILABLE | VIOLET | Requires 25mm dia Stud-In-Tube Sensor P/N 8002494 installed on press. Requires higher flow tooling valves. Presses 2000-001 to 2000-045 require Upgrade Kit 8002958. | 8004172 | 8004181 | 8010742 | NOT AVAILABLE | NOT AVAILABLE | 8002816 | 970200313400 | 970200231300** | NOT AVAILABLE | NOT AVAILABLE | Figure P-2 (3/4"-19mm dia) | Figure A-3 | *LT/4 Press will install fastener into aluminum. Inserting into cold rolled steel may require more than 6,000lbs/26.7kN of force. | NOT AVAILABLE | NOT AVAILABLE | NOT AVAILABLE | NOT AVAILABLE | NOT AVAILABLE |  | 8015259
1959 | HFH | M8 | 25 | HFH-M8-25 | 8002912 | NOT AVAILABLE | VIOLET | Requires 25mm dia Stud-In-Tube Sensor P/N 8002494 installed on press. Requires higher flow tooling valves. Presses 2000-001 to 2000-045 require Upgrade Kit 8002958. | 8004172 | 8004181 | 8010742 | NOT AVAILABLE | NOT AVAILABLE | 8002816 | 970200313400 | 970200231300** | NOT AVAILABLE | NOT AVAILABLE | Figure P-2 (3/4"-19mm dia) | Figure A-3 | *LT/4 Press will install fastener into aluminum. Inserting into cold rolled steel may require more than 6,000lbs/26.7kN of force. | NOT AVAILABLE | NOT AVAILABLE | NOT AVAILABLE | NOT AVAILABLE | NOT AVAILABLE |  | 8015259
1960 | HFH | M8 | 30 | HFH-M8-30 | 8002912 | NOT AVAILABLE | VIOLET | Requires 25mm dia Stud-In-Tube Sensor P/N 8002494 installed on press. Requires higher flow tooling valves. Presses 2000-001 to 2000-045 require Upgrade Kit 8002958. | 8004172 | 8004181 | 8010742 | NOT AVAILABLE | NOT AVAILABLE | 8002816 | 970200313400 | 970200231300** | NOT AVAILABLE | NOT AVAILABLE | Figure P-2 (3/4"-19mm dia) | Figure A-3 | *LT/4 Press will install fastener into aluminum. Inserting into cold rolled steel may require more than 6,000lbs/26.7kN of force. | NOT AVAILABLE | NOT AVAILABLE | NOT AVAILABLE | NOT AVAILABLE | NOT AVAILABLE |  | 8015259
1961 | HFH | M8 | 35 | HFH-M8-35 | Contact Factory | NOT AVAILABLE | VIOLET | Requires 25mm dia Stud-In-Tube Sensor P/N 8002494 installed on press. Requires higher flow tooling valves. Presses 2000-001 to 2000-045 require Upgrade Kit 8002958. | Contact Factory | Contact Factory | Contact Factory | NOT AVAILABLE | NOT AVAILABLE | Contact Factory | 970200313400 | 970200231300** | NOT AVAILABLE | NOT AVAILABLE | Figure P-2 (3/4"-19mm dia) | Figure A-3 | *LT/4 Press will install fastener into aluminum. Inserting into cold rolled steel may require more than 6,000lbs/26.7kN of force. | NOT AVAILABLE | NOT AVAILABLE | NOT AVAILABLE | NOT AVAILABLE | NOT AVAILABLE |  | Contact Factory
1962 | HFH | M8 | 40 | HFH-M8-40 | Contact Factory | NOT AVAILABLE | VIOLET | Requires 25mm dia Stud-In-Tube Sensor P/N 8002494 installed on press. Requires higher flow tooling valves. Presses 2000-001 to 2000-045 require Upgrade Kit 8002958. | Contact Factory | Contact Factory | Contact Factory | NOT AVAILABLE | NOT AVAILABLE | Contact Factory | 970200313400 | 970200231300** | NOT AVAILABLE | NOT AVAILABLE | Figure P-2 (3/4"-19mm dia) | Figure A-3 | *LT/4 Press will install fastener into aluminum. Inserting into cold rolled steel may require more than 6,000lbs/26.7kN of force. | NOT AVAILABLE | NOT AVAILABLE | NOT AVAILABLE | NOT AVAILABLE | NOT AVAILABLE |  | Contact Factory
1963 | HFH | M8 | 50 | HFH-M8-50 | Contact Factory | NOT AVAILABLE | VIOLET | Requires 25mm dia Stud-In-Tube Sensor P/N 8002494 installed on press. Requires higher flow tooling valves. Presses 2000-001 to 2000-045 require Upgrade Kit 8002958. | Contact Factory | Contact Factory | Contact Factory | NOT AVAILABLE | NOT AVAILABLE | Contact Factory | 970200313400 | 970200231300** | NOT AVAILABLE | NOT AVAILABLE | Figure P-2 (3/4"-19mm dia) | Figure A-3 | *LT/4 Press will install fastener into aluminum. Inserting into cold rolled steel may require more than 6,000lbs/26.7kN of force. | NOT AVAILABLE | NOT AVAILABLE | NOT AVAILABLE | NOT AVAILABLE | NOT AVAILABLE |  | Contact Factory
1964 | HFHB | 032 | 8 | HFHB-032-8 | 8006783 | NOT AVAILABLE | METALLIC LIGHT BLUE | Requires 25mm dia Stud-In-Tube Sensor P/N 8002494 installed on press. | 8005309 | 970200055 | 970200055300 | NOT AVAILABLE | NOT AVAILABLE | 8001155 | 970200311400 | 970200009300 | NOT AVAILABLE | NOT AVAILABLE | Figure P-2 | Figure A-3 |  | NOT AVAILABLE | NOT AVAILABLE | NOT AVAILABLE | NOT AVAILABLE | NOT AVAILABLE |  | 8015257
1965 | HFHB | 032 | 12 | HFHB-032-12 | 8006783 | NOT AVAILABLE | METALLIC LIGHT BLUE | Requires 25mm dia Stud-In-Tube Sensor P/N 8002494 installed on press. | 8005309 | 970200055 | 970200055300 | NOT AVAILABLE | NOT AVAILABLE | 8001155 | 970200311400 | 970200009300 | NOT AVAILABLE | NOT AVAILABLE | Figure P-2 | Figure A-3 |  | NOT AVAILABLE | NOT AVAILABLE | NOT AVAILABLE | NOT AVAILABLE | NOT AVAILABLE |  | 8015257
1966 | HFHB | 032 | 16 | HFHB-032-16 | 8006783 | NOT AVAILABLE | METALLIC LIGHT BLUE | Requires 25mm dia Stud-In-Tube Sensor P/N 8002494 installed on press. | 8005309 | 970200055 | 970200055300 | NOT AVAILABLE | NOT AVAILABLE | 8001155 | 970200311400 | 970200009300 | NOT AVAILABLE | NOT AVAILABLE | Figure P-2 | Figure A-3 |  | NOT AVAILABLE | NOT AVAILABLE | NOT AVAILABLE | NOT AVAILABLE | NOT AVAILABLE |  | 8015257
1967 | HFHB | 032 | 20 | HFHB-032-20 | 8006783 | NOT AVAILABLE | METALLIC LIGHT BLUE | Requires 25mm dia Stud-In-Tube Sensor P/N 8002494 installed on press. | 8005309 | 970200055 | 970200055300 | NOT AVAILABLE | NOT AVAILABLE | 8001155 | 970200311400 | 970200009300 | NOT AVAILABLE | NOT AVAILABLE | Figure P-2 | Figure A-3 |  | NOT AVAILABLE | NOT AVAILABLE | NOT AVAILABLE | NOT AVAILABLE | NOT AVAILABLE |  | 8015257
1968 | HFHB | 032 | 24 | HFHB-032-24 | Contact Factory | NOT AVAILABLE | METALLIC LIGHT BLUE | Requires 25mm dia Stud-In-Tube Sensor P/N 8002494 installed on press. | Contact Factory | Contact Factory | Contact Factory | NOT AVAILABLE | NOT AVAILABLE | Contact Factory | 970200311400 | 970200009300 | NOT AVAILABLE | NOT AVAILABLE | Figure P-2 | Figure A-3 |  | NOT AVAILABLE | NOT AVAILABLE | NOT AVAILABLE | NOT AVAILABLE | NOT AVAILABLE |  | Contact Factory
1969 | HFHB | 032 | 28 | HFHB-032-28 | Contact Factory | NOT AVAILABLE | METALLIC LIGHT BLUE | Requires 25mm dia Stud-In-Tube Sensor P/N 8002494 installed on press. | Contact Factory | Contact Factory | Contact Factory | NOT AVAILABLE | NOT AVAILABLE | Contact Factory | 970200311400 | 970200009300 | NOT AVAILABLE | NOT AVAILABLE | Figure P-2 | Figure A-3 |  | NOT AVAILABLE | NOT AVAILABLE | NOT AVAILABLE | NOT AVAILABLE | NOT AVAILABLE |  | Contact Factory
1970 | HFHB | 032 | 32 | HFHB-032-32 | Contact Factory | NOT AVAILABLE | METALLIC LIGHT BLUE | Requires 25mm dia Stud-In-Tube Sensor P/N 8002494 installed on press. | Contact Factory | Contact Factory | Contact Factory | NOT AVAILABLE | NOT AVAILABLE | Contact Factory | 970200311400 | 970200009300 | NOT AVAILABLE | NOT AVAILABLE | Figure P-2 | Figure A-3 |  | NOT AVAILABLE | NOT AVAILABLE | NOT AVAILABLE | NOT AVAILABLE | NOT AVAILABLE |  | Contact Factory
1971 | HFHB | 0420 | 8 | HFHB-0420-8 | 8006784 | NOT AVAILABLE | WHITE | Requires 25mm dia Stud-In-Tube Sensor P/N 8002494 installed on press. | 8005312 | 970200059 | 970200059300 | NOT AVAILABLE | NOT AVAILABLE | 8002368 | 970200312400 | 970200010300* | NOT AVAILABLE | NOT AVAILABLE | Figure P-2 (3/4"-19mm dia) | Figure A-3 | *LT/4 Press will install fastener into aluminum. Inserting into cold rolled steel may require more than 6,000lbs/26.7kN of force. | NOT AVAILABLE | NOT AVAILABLE | NOT AVAILABLE | NOT AVAILABLE | NOT AVAILABLE |  | Contact Factory
1972 | HFHB | 0420 | 12 | HFHB-0420-12 | 8006784 | NOT AVAILABLE | WHITE | Requires 25mm dia Stud-In-Tube Sensor P/N 8002494 installed on press. | 8005312 | 970200059 | 970200059300 | NOT AVAILABLE | NOT AVAILABLE | 8002368 | 970200312400 | 970200010300* | NOT AVAILABLE | NOT AVAILABLE | Figure P-2 (3/4"-19mm dia) | Figure A-3 | *LT/4 Press will install fastener into aluminum. Inserting into cold rolled steel may require more than 6,000lbs/26.7kN of force. | NOT AVAILABLE | NOT AVAILABLE | NOT AVAILABLE | NOT AVAILABLE | NOT AVAILABLE |  | 8015258
1973 | HFHB | 0420 | 16 | HFHB-0420-16 | 8006784 | NOT AVAILABLE | WHITE | Requires 25mm dia Stud-In-Tube Sensor P/N 8002494 installed on press. | 8005312 | 970200059 | 970200059300 | NOT AVAILABLE | NOT AVAILABLE | 8002368 | 970200312400 | 970200010300* | NOT AVAILABLE | NOT AVAILABLE | Figure P-2 (3/4"-19mm dia) | Figure A-3 | *LT/4 Press will install fastener into aluminum. Inserting into cold rolled steel may require more than 6,000lbs/26.7kN of force. | NOT AVAILABLE | NOT AVAILABLE | NOT AVAILABLE | NOT AVAILABLE | NOT AVAILABLE |  | 8015258
1974 | HFHB | 0420 | 20 | HFHB-0420-20 | 8006784 | NOT AVAILABLE | WHITE | Requires 25mm dia Stud-In-Tube Sensor P/N 8002494 installed on press. | 8005312 | 970200059 | 970200059300 | NOT AVAILABLE | NOT AVAILABLE | 8002368 | 970200312400 | 970200010300* | NOT AVAILABLE | NOT AVAILABLE | Figure P-2 (3/4"-19mm dia) | Figure A-3 | *LT/4 Press will install fastener into aluminum. Inserting into cold rolled steel may require more than 6,000lbs/26.7kN of force. | NOT AVAILABLE | NOT AVAILABLE | NOT AVAILABLE | NOT AVAILABLE | NOT AVAILABLE |  | 8015258
1975 | HFHB | 0420 | 24 | HFHB-0420-24 | Contact Factory | NOT AVAILABLE | WHITE | Requires 25mm dia Stud-In-Tube Sensor P/N 8002494 installed on press. | Contact Factory | Contact Factory | Contact Factory | NOT AVAILABLE | NOT AVAILABLE | Contact Factory | 970200312400 | 970200010300* | NOT AVAILABLE | NOT AVAILABLE | Figure P-2 (3/4"-19mm dia) | Figure A-3 | *LT/4 Press will install fastener into aluminum. Inserting into cold rolled steel may require more than 6,000lbs/26.7kN of force. | NOT AVAILABLE | NOT AVAILABLE | NOT AVAILABLE | NOT AVAILABLE | NOT AVAILABLE |  | Contact Factory
1976 | HFHB | 0420 | 28 | HFHB-0420-28 | Contact Factory | NOT AVAILABLE | WHITE | Requires 25mm dia Stud-In-Tube Sensor P/N 8002494 installed on press. | Contact Factory | Contact Factory | Contact Factory | NOT AVAILABLE | NOT AVAILABLE | Contact Factory | 970200312400 | 970200010300* | NOT AVAILABLE | NOT AVAILABLE | Figure P-2 (3/4"-19mm dia) | Figure A-3 | *LT/4 Press will install fastener into aluminum. Inserting into cold rolled steel may require more than 6,000lbs/26.7kN of force. | NOT AVAILABLE | NOT AVAILABLE | NOT AVAILABLE | NOT AVAILABLE | NOT AVAILABLE |  | Contact Factory
1977 | HFHB | 0420 | 32 | HFHB-0420-32 | Contact Factory | NOT AVAILABLE | WHITE | Requires 25mm dia Stud-In-Tube Sensor P/N 8002494 installed on press. | Contact Factory | Contact Factory | Contact Factory | NOT AVAILABLE | NOT AVAILABLE | Contact Factory | 970200312400 | 970200010300* | NOT AVAILABLE | NOT AVAILABLE | Figure P-2 (3/4"-19mm dia) | Figure A-3 | *LT/4 Press will install fastener into aluminum. Inserting into cold rolled steel may require more than 6,000lbs/26.7kN of force. | NOT AVAILABLE | NOT AVAILABLE | NOT AVAILABLE | NOT AVAILABLE | NOT AVAILABLE |  | Contact Factory
1978 | HFHB | 0518 | 8 | HFHB-0518-8 | 8002912 | NOT AVAILABLE | VIOLET | Requires 25mm dia Stud-In-Tube Sensor P/N 8002494 installed on press. Requires higher flow tooling valves. Presses 2000-001 to 2000-045 require Upgrade Kit 8002958. | 8004172 | 8004184 | 8011028 | NOT AVAILABLE | NOT AVAILABLE | 8002816 | 970200313400 | 970200011300** | NOT AVAILABLE | NOT AVAILABLE | Figure P-2 (3/4"-19mm dia) | Figure A-3 | *LT/4 Press will install fastener into aluminum. Inserting into cold rolled steel may require more than 6,000lbs/26.7kN of force. | NOT AVAILABLE | NOT AVAILABLE | NOT AVAILABLE | NOT AVAILABLE | NOT AVAILABLE |  | 8015256
1979 | HFHB | 0518 | 12 | HFHB-0518-12 | 8002912 | NOT AVAILABLE | VIOLET | Requires 25mm dia Stud-In-Tube Sensor P/N 8002494 installed on press. Requires higher flow tooling valves. Presses 2000-001 to 2000-045 require Upgrade Kit 8002958. | 8004172 | 8004184 | 8011028 | NOT AVAILABLE | NOT AVAILABLE | 8002816 | 970200313400 | 970200011300** | NOT AVAILABLE | NOT AVAILABLE | Figure P-2 (3/4"-19mm dia) | Figure A-3 | *LT/4 Press will install fastener into aluminum. Inserting into cold rolled steel may require more than 6,000lbs/26.7kN of force. | NOT AVAILABLE | NOT AVAILABLE | NOT AVAILABLE | NOT AVAILABLE | NOT AVAILABLE |  | 8015256
1980 | HFHB | 0518 | 16 | HFHB-0518-16 | 8002912 | NOT AVAILABLE | VIOLET | Requires 25mm dia Stud-In-Tube Sensor P/N 8002494 installed on press. Requires higher flow tooling valves. Presses 2000-001 to 2000-045 require Upgrade Kit 8002958. | 8004172 | 8004184 | 8011028 | NOT AVAILABLE | NOT AVAILABLE | 8002816 | 970200313400 | 970200011300** | NOT AVAILABLE | NOT AVAILABLE | Figure P-2 (3/4"-19mm dia) | Figure A-3 | *LT/4 Press will install fastener into aluminum. Inserting into cold rolled steel may require more than 6,000lbs/26.7kN of force. | NOT AVAILABLE | NOT AVAILABLE | NOT AVAILABLE | NOT AVAILABLE | NOT AVAILABLE |  | 8015256
1981 | HFHB | 0518 | 20 | HFHB-0518-20 | 8002912 | NOT AVAILABLE | VIOLET | Requires 25mm dia Stud-In-Tube Sensor P/N 8002494 installed on press. Requires higher flow tooling valves. Presses 2000-001 to 2000-045 require Upgrade Kit 8002958. | 8004172 | 8004184 | 8011028 | NOT AVAILABLE | NOT AVAILABLE | 8002816 | 970200313400 | 970200011300** | NOT AVAILABLE | NOT AVAILABLE | Figure P-2 (3/4"-19mm dia) | Figure A-3 | *LT/4 Press will install fastener into aluminum. Inserting into cold rolled steel may require more than 6,000lbs/26.7kN of force. | NOT AVAILABLE | NOT AVAILABLE | NOT AVAILABLE | NOT AVAILABLE | NOT AVAILABLE |  | 8015256
1982 | HFHB | 0518 | 24 | HFHB-0518-24 | 8002912 | NOT AVAILABLE | VIOLET | Requires 25mm dia Stud-In-Tube Sensor P/N 8002494 installed on press. Requires higher flow tooling valves. Presses 2000-001 to 2000-045 require Upgrade Kit 8002958. | 8004172 | 8004184 | 8011028 | NOT AVAILABLE | NOT AVAILABLE | 8002816 | 970200313400 | 970200011300** | NOT AVAILABLE | NOT AVAILABLE | Figure P-2 (3/4"-19mm dia) | Figure A-3 | *LT/4 Press will install fastener into aluminum. Inserting into cold rolled steel may require more than 6,000lbs/26.7kN of force. | NOT AVAILABLE | NOT AVAILABLE | NOT AVAILABLE | NOT AVAILABLE | NOT AVAILABLE |  | Contact Factory
1983 | HFHB | 0518 | 28 | HFHB-0518-28 | 8002912 | NOT AVAILABLE | VIOLET | Requires 25mm dia Stud-In-Tube Sensor P/N 8002494 installed on press. Requires higher flow tooling valves. Presses 2000-001 to 2000-045 require Upgrade Kit 8002958. | 8004172 | 8004184 | 8011028 | NOT AVAILABLE | NOT AVAILABLE | 8002816 | 970200313400 | 970200011300** | NOT AVAILABLE | NOT AVAILABLE | Figure P-2 (3/4"-19mm dia) | Figure A-3 | *LT/4 Press will install fastener into aluminum. Inserting into cold rolled steel may require more than 6,000lbs/26.7kN of force. | NOT AVAILABLE | NOT AVAILABLE | NOT AVAILABLE | NOT AVAILABLE | NOT AVAILABLE |  | Contact Factory
1984 | HFHB | 0518 | 30 | HFHB-0518-30 | 8002912 | NOT AVAILABLE | VIOLET | Requires 25mm dia Stud-In-Tube Sensor P/N 8002494 installed on press. Requires higher flow tooling valves. Presses 2000-001 to 2000-045 require Upgrade Kit 8002958. | 8004172 | 8004184 | 8011028 | NOT AVAILABLE | NOT AVAILABLE | 8002816 | 970200313400 | 970200011300** | NOT AVAILABLE | NOT AVAILABLE | Figure P-2 (3/4"-19mm dia) | Figure A-3 | *LT/4 Press will install fastener into aluminum. Inserting into cold rolled steel may require more than 6,000lbs/26.7kN of force. | NOT AVAILABLE | NOT AVAILABLE | NOT AVAILABLE | NOT AVAILABLE | NOT AVAILABLE |  | Contact Factory
1985 | HFHB | 0518 | 32 | HFHB-0518-32 | Contact Factory | NOT AVAILABLE | VIOLET | Requires 25mm dia Stud-In-Tube Sensor P/N 8002494 installed on press. Requires higher flow tooling valves. Presses 2000-001 to 2000-045 require Upgrade Kit 8002958. | Contact Factory | Contact Factory | Contact Factory | NOT AVAILABLE | NOT AVAILABLE | Contact Factory | 970200313400 | 970200011300** | NOT AVAILABLE | NOT AVAILABLE | Figure P-2 (3/4"-19mm dia) | Figure A-3 | *LT/4 Press will install fastener into aluminum. Inserting into cold rolled steel may require more than 6,000lbs/26.7kN of force. | NOT AVAILABLE | NOT AVAILABLE | NOT AVAILABLE | NOT AVAILABLE | NOT AVAILABLE |  | Contact Factory
1986 | HFHB | 0616 | 12 | HFHB-0616-12 | Contact Factory | NOT AVAILABLE | Contact Factory | Requires 25mm dia Stud-In-Tube Sensor P/N 8002494 installed on press. Requires higher flow tooling valves. Presses 2000-001 to 2000-045 require Upgrade Kit 8002958. | Contact Factory | Contact Factory | Contact Factory | NOT AVAILABLE | NOT AVAILABLE | Contact Factory | 970200314400 | 970200004300** | NOT AVAILABLE | NOT AVAILABLE | Figure P-2 (3/4"-19mm dia) | Figure A-3 | *LT/4 Press will install fastener into aluminum. Inserting into cold rolled steel may require more than 6,000lbs/26.7kN of force. | NOT AVAILABLE | NOT AVAILABLE | NOT AVAILABLE | NOT AVAILABLE | NOT AVAILABLE |  | NOT AVAILABLE
1987 | HFHB | 0616 | 16 | HFHB-0616-16 | Contact Factory | NOT AVAILABLE | Contact Factory | Requires 25mm dia Stud-In-Tube Sensor P/N 8002494 installed on press. Requires higher flow tooling valves. Presses 2000-001 to 2000-045 require Upgrade Kit 8002958. | Contact Factory | Contact Factory | Contact Factory | NOT AVAILABLE | NOT AVAILABLE | Contact Factory | 970200314400 | 970200004300** | NOT AVAILABLE | NOT AVAILABLE | Figure P-2 (3/4"-19mm dia) | Figure A-3 | *LT/4 Press will install fastener into aluminum. Inserting into cold rolled steel may require more than 6,000lbs/26.7kN of force. | NOT AVAILABLE | NOT AVAILABLE | NOT AVAILABLE | NOT AVAILABLE | NOT AVAILABLE |  | NOT AVAILABLE
1988 | HFHB | 0616 | 20 | HFHB-0616-20 | Contact Factory | NOT AVAILABLE | Contact Factory | Requires 25mm dia Stud-In-Tube Sensor P/N 8002494 installed on press. Requires higher flow tooling valves. Presses 2000-001 to 2000-045 require Upgrade Kit 8002958. | Contact Factory | Contact Factory | Contact Factory | NOT AVAILABLE | NOT AVAILABLE | Contact Factory | 970200314400 | 970200004300** | NOT AVAILABLE | NOT AVAILABLE | Figure P-2 (3/4"-19mm dia) | Figure A-3 | *LT/4 Press will install fastener into aluminum. Inserting into cold rolled steel may require more than 6,000lbs/26.7kN of force. | NOT AVAILABLE | NOT AVAILABLE | NOT AVAILABLE | NOT AVAILABLE | NOT AVAILABLE |  | NOT AVAILABLE
1989 | HFHB | 0616 | 24 | HFHB-0616-24 | Contact Factory | NOT AVAILABLE | Contact Factory | Requires 25mm dia Stud-In-Tube Sensor P/N 8002494 installed on press. Requires higher flow tooling valves. Presses 2000-001 to 2000-045 require Upgrade Kit 8002958. | Contact Factory | Contact Factory | Contact Factory | NOT AVAILABLE | NOT AVAILABLE | Contact Factory | 970200314400 | 970200004300** | NOT AVAILABLE | NOT AVAILABLE | Figure P-2 (3/4"-19mm dia) | Figure A-3 | *LT/4 Press will install fastener into aluminum. Inserting into cold rolled steel may require more than 6,000lbs/26.7kN of force. | NOT AVAILABLE | NOT AVAILABLE | NOT AVAILABLE | NOT AVAILABLE | NOT AVAILABLE |  | NOT AVAILABLE
1990 | HFHB | 0616 | 28 | HFHB-0616-28 | Contact Factory | NOT AVAILABLE | Contact Factory | Requires 25mm dia Stud-In-Tube Sensor P/N 8002494 installed on press. Requires higher flow tooling valves. Presses 2000-001 to 2000-045 require Upgrade Kit 8002958. | Contact Factory | Contact Factory | Contact Factory | NOT AVAILABLE | NOT AVAILABLE | Contact Factory | 970200314400 | 970200004300** | NOT AVAILABLE | NOT AVAILABLE | Figure P-2 (3/4"-19mm dia) | Figure A-3 | *LT/4 Press will install fastener into aluminum. Inserting into cold rolled steel may require more than 6,000lbs/26.7kN of force. | NOT AVAILABLE | NOT AVAILABLE | NOT AVAILABLE | NOT AVAILABLE | NOT AVAILABLE |  | NOT AVAILABLE
1991 | HFHB | 0616 | 32 | HFHB-0616-32 | Contact Factory | NOT AVAILABLE | Contact Factory | Requires 25mm dia Stud-In-Tube Sensor P/N 8002494 installed on press. Requires higher flow tooling valves. Presses 2000-001 to 2000-045 require Upgrade Kit 8002958. | Contact Factory | Contact Factory | Contact Factory | NOT AVAILABLE | NOT AVAILABLE | Contact Factory | 970200314400 | 970200004300** | NOT AVAILABLE | NOT AVAILABLE | Figure P-2 (3/4"-19mm dia) | Figure A-3 | *LT/4 Press will install fastener into aluminum. Inserting into cold rolled steel may require more than 6,000lbs/26.7kN of force. | NOT AVAILABLE | NOT AVAILABLE | NOT AVAILABLE | NOT AVAILABLE | NOT AVAILABLE |  | NOT AVAILABLE
1992 | HFHB | M10 | 15 | HFHB-M10-15 | Contact Factory | NOT AVAILABLE | Contact Factory | Requires 25mm dia Stud-In-Tube Sensor P/N 8002494 installed on press. Requires higher flow tooling valves. Presses 2000-001 to 2000-045 require Upgrade Kit 8002958. | Contact Factory | Contact Factory | Contact Factory | NOT AVAILABLE | NOT AVAILABLE | Contact Factory | 970200491400 | 970200402300** | NOT AVAILABLE | NOT AVAILABLE | Figure P-2 (3/4"-19mm dia) | Figure A-3 | *LT/4 Press will install fastener into aluminum. Inserting into cold rolled steel may require more than 6,000lbs/26.7kN of force. | NOT AVAILABLE | NOT AVAILABLE | NOT AVAILABLE | NOT AVAILABLE | NOT AVAILABLE |  | NOT AVAILABLE
1993 | HFHB | M10 | 20 | HFHB-M10-20 | [8006159] | NOT AVAILABLE | ARUBA BLUE | [ ] Tooling Pkg is Non-Standard. Contact Factory for Availability. Requires 25mm dia Stud-In-Tube Sensor P/N 8002494 installed on press. Requires higher flow tooling valves. Presses 2000-001 to 2000-045 require Upgrade Kit 8002958. | 8006206 | 8005802 | Contact Factory | NOT AVAILABLE | NOT AVAILABLE | 8005832 | 970200491400 | 970200402300** | NOT AVAILABLE | NOT AVAILABLE | Figure P-2 (3/4"-19mm dia) | Figure A-3 | *LT/4 Press will install fastener into aluminum. Inserting into cold rolled steel may require more than 6,000lbs/26.7kN of force. | NOT AVAILABLE | NOT AVAILABLE | NOT AVAILABLE | NOT AVAILABLE | NOT AVAILABLE |  | NOT AVAILABLE
1994 | HFHB | M10 | 25 | HFHB-M10-25 | [8006159] | NOT AVAILABLE | ARUBA BLUE | [ ] Tooling Pkg is Non-Standard. Contact Factory for Availability. Requires 25mm dia Stud-In-Tube Sensor P/N 8002494 installed on press. Requires higher flow tooling valves. Presses 2000-001 to 2000-045 require Upgrade Kit 8002958. | 8006206 | 8005802 | Contact Factory | NOT AVAILABLE | NOT AVAILABLE | 8005832 | 970200491400 | 970200402300** | NOT AVAILABLE | NOT AVAILABLE | Figure P-2 (3/4"-19mm dia) | Figure A-3 | *LT/4 Press will install fastener into aluminum. Inserting into cold rolled steel may require more than 6,000lbs/26.7kN of force. | NOT AVAILABLE | NOT AVAILABLE | NOT AVAILABLE | NOT AVAILABLE | NOT AVAILABLE |  | NOT AVAILABLE
1995 | HFHB | M10 | 30 | HFHB-M10-30 | [8006159] | NOT AVAILABLE | ARUBA BLUE | [ ] Tooling Pkg is Non-Standard. Contact Factory for Availability. Requires 25mm dia Stud-In-Tube Sensor P/N 8002494 installed on press. Requires higher flow tooling valves. Presses 2000-001 to 2000-045 require Upgrade Kit 8002958. | 8006206 | 8005802 | Contact Factory | NOT AVAILABLE | NOT AVAILABLE | 8005832 | 970200491400 | 970200402300** | NOT AVAILABLE | NOT AVAILABLE | Figure P-2 (3/4"-19mm dia) | Figure A-3 | *LT/4 Press will install fastener into aluminum. Inserting into cold rolled steel may require more than 6,000lbs/26.7kN of force. | NOT AVAILABLE | NOT AVAILABLE | NOT AVAILABLE | NOT AVAILABLE | NOT AVAILABLE |  | NOT AVAILABLE
1996 | HFHB | M10 | 35 | HFHB-M10-35 | Contact Factory | NOT AVAILABLE | Contact Factory | Requires 25mm dia Stud-In-Tube Sensor P/N 8002494 installed on press. Requires higher flow tooling valves. Presses 2000-001 to 2000-045 require Upgrade Kit 8002958. | Contact Factory | Contact Factory | Contact Factory | NOT AVAILABLE | NOT AVAILABLE | Contact Factory | 970200491400 | 970200402300** | NOT AVAILABLE | NOT AVAILABLE | Figure P-2 (3/4"-19mm dia) | Figure A-3 | *LT/4 Press will install fastener into aluminum. Inserting into cold rolled steel may require more than 6,000lbs/26.7kN of force. | NOT AVAILABLE | NOT AVAILABLE | NOT AVAILABLE | NOT AVAILABLE | NOT AVAILABLE |  | NOT AVAILABLE
1997 | HFHB | M10 | 40 | HFHB-M10-40 | Contact Factory | NOT AVAILABLE | Contact Factory | Requires 25mm dia Stud-In-Tube Sensor P/N 8002494 installed on press. Requires higher flow tooling valves. Presses 2000-001 to 2000-045 require Upgrade Kit 8002958. | Contact Factory | Contact Factory | Contact Factory | NOT AVAILABLE | NOT AVAILABLE | Contact Factory | 970200491400 | 970200402300** | NOT AVAILABLE | NOT AVAILABLE | Figure P-2 (3/4"-19mm dia) | Figure A-3 | *LT/4 Press will install fastener into aluminum. Inserting into cold rolled steel may require more than 6,000lbs/26.7kN of force. | NOT AVAILABLE | NOT AVAILABLE | NOT AVAILABLE | NOT AVAILABLE | NOT AVAILABLE |  | NOT AVAILABLE
1998 | HFHB | M10 | 50 | HFHB-M10-50 | Contact Factory | NOT AVAILABLE | Contact Factory | Requires 25mm dia Stud-In-Tube Sensor P/N 8002494 installed on press. Requires higher flow tooling valves. Presses 2000-001 to 2000-045 require Upgrade Kit 8002958. | Contact Factory | Contact Factory | Contact Factory | NOT AVAILABLE | NOT AVAILABLE | Contact Factory | 970200491400 | 970200402300** | NOT AVAILABLE | NOT AVAILABLE | Figure P-2 (3/4"-19mm dia) | Figure A-3 | *LT/4 Press will install fastener into aluminum. Inserting into cold rolled steel may require more than 6,000lbs/26.7kN of force. | NOT AVAILABLE | NOT AVAILABLE | NOT AVAILABLE | NOT AVAILABLE | NOT AVAILABLE |  | NOT AVAILABLE
1999 | HFHB | M5 | 15 | HFHB-M5-15 | 8006783 | NOT AVAILABLE | METALLIC LIGHT BLUE | Requires 25mm dia Stud-In-Tube Sensor P/N 8002494 installed on press. | 8005309 | 970200055 | 970200055300 | NOT AVAILABLE | NOT AVAILABLE | 8001155 | 970200311400 | 970200020300** | NOT AVAILABLE | NOT AVAILABLE | Figure P-2 | Figure A-3 |  | NOT AVAILABLE | NOT AVAILABLE | NOT AVAILABLE | NOT AVAILABLE | NOT AVAILABLE |  | 8015257
2000 | HFHB | M5 | 20 | HFHB-M5-20 | 8006783 | NOT AVAILABLE | METALLIC LIGHT BLUE | Requires 25mm dia Stud-In-Tube Sensor P/N 8002494 installed on press. | 8005309 | 970200055 | 970200055300 | NOT AVAILABLE | NOT AVAILABLE | 8001155 | 970200311400 | 970200020300** | NOT AVAILABLE | NOT AVAILABLE | Figure P-2 | Figure A-3 |  | NOT AVAILABLE | NOT AVAILABLE | NOT AVAILABLE | NOT AVAILABLE | NOT AVAILABLE |  | 8015257
2001 | HFHB | M5 | 25 | HFHB-M5-25 | 8006783 | NOT AVAILABLE | METALLIC LIGHT BLUE | Requires 25mm dia Stud-In-Tube Sensor P/N 8002494 installed on press. | 8005309 | 970200055 | 970200055300 | NOT AVAILABLE | NOT AVAILABLE | 8001155 | 970200311400 | 970200020300** | NOT AVAILABLE | NOT AVAILABLE | Figure P-2 | Figure A-3 |  | NOT AVAILABLE | NOT AVAILABLE | NOT AVAILABLE | NOT AVAILABLE | NOT AVAILABLE |  | 8015257
2002 | HFHB | M5 | 30 | HFHB-M5-30 | 8006783 | NOT AVAILABLE | METALLIC LIGHT BLUE | Requires 25mm dia Stud-In-Tube Sensor P/N 8002494 installed on press. | 8005309 | 970200055 | 970200055300 | NOT AVAILABLE | NOT AVAILABLE | 8001155 | 970200311400 | 970200020300** | NOT AVAILABLE | NOT AVAILABLE | Figure P-2 | Figure A-3 |  | NOT AVAILABLE | NOT AVAILABLE | NOT AVAILABLE | NOT AVAILABLE | NOT AVAILABLE |  | 8015257
2003 | HFHB | M5 | 35 | HFHB-M5-35 | Contact Factory | NOT AVAILABLE | METALLIC LIGHT BLUE | Requires 25mm dia Stud-In-Tube Sensor P/N 8002494 installed on press. | Contact Factory | Contact Factory | Contact Factory | NOT AVAILABLE | NOT AVAILABLE | Contact Factory | 970200311400 | 970200020300** | NOT AVAILABLE | NOT AVAILABLE | Figure P-2 | Figure A-3 |  | NOT AVAILABLE | NOT AVAILABLE | NOT AVAILABLE | NOT AVAILABLE | NOT AVAILABLE |  | NOT AVAILABLE
2004 | HFHB | M5 | 40 | HFHB-M5-40 | Contact Factory | NOT AVAILABLE | METALLIC LIGHT BLUE | Requires 25mm dia Stud-In-Tube Sensor P/N 8002494 installed on press. | Contact Factory | Contact Factory | Contact Factory | NOT AVAILABLE | NOT AVAILABLE | Contact Factory | 970200311400 | 970200020300** | NOT AVAILABLE | NOT AVAILABLE | Figure P-2 | Figure A-3 |  | NOT AVAILABLE | NOT AVAILABLE | NOT AVAILABLE | NOT AVAILABLE | NOT AVAILABLE |  | NOT AVAILABLE
2005 | HFHB | M5 | 50 | HFHB-M5-50 | Contact Factory | NOT AVAILABLE | METALLIC LIGHT BLUE | Requires 25mm dia Stud-In-Tube Sensor P/N 8002494 installed on press. | Contact Factory | Contact Factory | Contact Factory | NOT AVAILABLE | NOT AVAILABLE | Contact Factory | 970200311400 | 970200020300** | NOT AVAILABLE | NOT AVAILABLE | Figure P-2 | Figure A-3 |  | NOT AVAILABLE | NOT AVAILABLE | NOT AVAILABLE | NOT AVAILABLE | NOT AVAILABLE |  | NOT AVAILABLE
2006 | HFHB | M6 | 15 | HFHB-M6-15 | 8006784 | NOT AVAILABLE | WHITE | Requires 25mm dia Stud-In-Tube Sensor P/N 8002494 installed on press. | 8005312 | 970200058 | 970200058300 | NOT AVAILABLE | NOT AVAILABLE | 8002368 | 970200312400 | 970200230300* | NOT AVAILABLE | NOT AVAILABLE | Figure P-2 (3/4"-19mm dia) | Figure A-3 | *LT/4 Press will install fastener into aluminum. Inserting into cold rolled steel may require more than 6,000lbs/26.7kN of force. | NOT AVAILABLE | NOT AVAILABLE | NOT AVAILABLE | NOT AVAILABLE | NOT AVAILABLE |  | 8015259
2007 | HFHB | M6 | 20 | HFHB-M6-20 | 8006784 | NOT AVAILABLE | WHITE | Requires 25mm dia Stud-In-Tube Sensor P/N 8002494 installed on press. | 8005312 | 970200058 | 970200058300 | NOT AVAILABLE | NOT AVAILABLE | 8002368 | 970200312400 | 970200230300* | NOT AVAILABLE | NOT AVAILABLE | Figure P-2 (3/4"-19mm dia) | Figure A-3 | *LT/4 Press will install fastener into aluminum. Inserting into cold rolled steel may require more than 6,000lbs/26.7kN of force. | NOT AVAILABLE | NOT AVAILABLE | NOT AVAILABLE | NOT AVAILABLE | NOT AVAILABLE |  | 8015259
2008 | HFHB | M6 | 25 | HFHB-M6-25 | 8006784 | NOT AVAILABLE | WHITE | Requires 25mm dia Stud-In-Tube Sensor P/N 8002494 installed on press. | 8005312 | 970200058 | 970200058300 | NOT AVAILABLE | NOT AVAILABLE | 8002368 | 970200312400 | 970200230300* | NOT AVAILABLE | NOT AVAILABLE | Figure P-2 (3/4"-19mm dia) | Figure A-3 | *LT/4 Press will install fastener into aluminum. Inserting into cold rolled steel may require more than 6,000lbs/26.7kN of force. | NOT AVAILABLE | NOT AVAILABLE | NOT AVAILABLE | NOT AVAILABLE | NOT AVAILABLE |  | 8015259
2009 | HFHB | M6 | 30 | HFHB-M6-30 | 8006784 | NOT AVAILABLE | WHITE | Requires 25mm dia Stud-In-Tube Sensor P/N 8002494 installed on press. | 8005312 | 970200058 | 970200058300 | NOT AVAILABLE | NOT AVAILABLE | 8002368 | 970200312400 | 970200230300* | NOT AVAILABLE | NOT AVAILABLE | Figure P-2 (3/4"-19mm dia) | Figure A-3 | *LT/4 Press will install fastener into aluminum. Inserting into cold rolled steel may require more than 6,000lbs/26.7kN of force. | NOT AVAILABLE | NOT AVAILABLE | NOT AVAILABLE | NOT AVAILABLE | NOT AVAILABLE |  | 8015259
2010 | HFHB | M6 | 35 | HFHB-M6-35 | Contact Factory | NOT AVAILABLE | WHITE | Requires 25mm dia Stud-In-Tube Sensor P/N 8002494 installed on press. | Contact Factory | Contact Factory | Contact Factory | NOT AVAILABLE | NOT AVAILABLE | Contact Factory | 970200312400 | 970200230300* | NOT AVAILABLE | NOT AVAILABLE | Figure P-2 (3/4"-19mm dia) | Figure A-3 | *LT/4 Press will install fastener into aluminum. Inserting into cold rolled steel may require more than 6,000lbs/26.7kN of force. | NOT AVAILABLE | NOT AVAILABLE | NOT AVAILABLE | NOT AVAILABLE | NOT AVAILABLE |  | NOT AVAILABLE
2011 | HFHB | M6 | 40 | HFHB-M6-40 | Contact Factory | NOT AVAILABLE | WHITE | Requires 25mm dia Stud-In-Tube Sensor P/N 8002494 installed on press. | Contact Factory | Contact Factory | Contact Factory | NOT AVAILABLE | NOT AVAILABLE | Contact Factory | 970200312400 | 970200230300* | NOT AVAILABLE | NOT AVAILABLE | Figure P-2 (3/4"-19mm dia) | Figure A-3 | *LT/4 Press will install fastener into aluminum. Inserting into cold rolled steel may require more than 6,000lbs/26.7kN of force. | NOT AVAILABLE | NOT AVAILABLE | NOT AVAILABLE | NOT AVAILABLE | NOT AVAILABLE |  | NOT AVAILABLE
2012 | HFHB | M6 | 50 | HFHB-M6-50 | Contact Factory | NOT AVAILABLE | WHITE | Requires 25mm dia Stud-In-Tube Sensor P/N 8002494 installed on press. | Contact Factory | Contact Factory | Contact Factory | NOT AVAILABLE | NOT AVAILABLE | Contact Factory | 970200312400 | 970200230300* | NOT AVAILABLE | NOT AVAILABLE | Figure P-2 (3/4"-19mm dia) | Figure A-3 | *LT/4 Press will install fastener into aluminum. Inserting into cold rolled steel may require more than 6,000lbs/26.7kN of force. | NOT AVAILABLE | NOT AVAILABLE | NOT AVAILABLE | NOT AVAILABLE | NOT AVAILABLE |  | NOT AVAILABLE
2013 | HFHB | M8 | 15 | HFHB-M8-15 | 8002912 | NOT AVAILABLE | VIOLET | Requires 25mm dia Stud-In-Tube Sensor P/N 8002494 installed on press. Requires higher flow tooling valves. Presses 2000-001 to 2000-045 require Upgrade Kit 8002958. | 8004172 | 8004181 | 8010742 | NOT AVAILABLE | NOT AVAILABLE | 8002816 | 970200313400 | 970200231300** | NOT AVAILABLE | NOT AVAILABLE | Figure P-2 (3/4"-19mm dia) | Figure A-3 | *LT/4 Press will install fastener into aluminum. Inserting into cold rolled steel may require more than 6,000lbs/26.7kN of force. | NOT AVAILABLE | NOT AVAILABLE | NOT AVAILABLE | NOT AVAILABLE | NOT AVAILABLE |  | 8015259
2014 | HFHB | M8 | 20 | HFHB-M8-20 | 8002912 | NOT AVAILABLE | VIOLET | Requires 25mm dia Stud-In-Tube Sensor P/N 8002494 installed on press. Requires higher flow tooling valves. Presses 2000-001 to 2000-045 require Upgrade Kit 8002958. | 8004172 | 8004181 | 8010742 | NOT AVAILABLE | NOT AVAILABLE | 8002816 | 970200313400 | 970200231300** | NOT AVAILABLE | NOT AVAILABLE | Figure P-2 (3/4"-19mm dia) | Figure A-3 | *LT/4 Press will install fastener into aluminum. Inserting into cold rolled steel may require more than 6,000lbs/26.7kN of force. | NOT AVAILABLE | NOT AVAILABLE | NOT AVAILABLE | NOT AVAILABLE | NOT AVAILABLE |  | 8015259
2015 | HFHB | M8 | 25 | HFHB-M8-25 | 8002912 | NOT AVAILABLE | VIOLET | Requires 25mm dia Stud-In-Tube Sensor P/N 8002494 installed on press. Requires higher flow tooling valves. Presses 2000-001 to 2000-045 require Upgrade Kit 8002958. | 8004172 | 8004181 | 8010742 | NOT AVAILABLE | NOT AVAILABLE | 8002816 | 970200313400 | 970200231300** | NOT AVAILABLE | NOT AVAILABLE | Figure P-2 (3/4"-19mm dia) | Figure A-3 | *LT/4 Press will install fastener into aluminum. Inserting into cold rolled steel may require more than 6,000lbs/26.7kN of force. | NOT AVAILABLE | NOT AVAILABLE | NOT AVAILABLE | NOT AVAILABLE | NOT AVAILABLE |  | 8015259
2016 | HFHB | M8 | 30 | HFHB-M8-30 | 8002912 | NOT AVAILABLE | VIOLET | Requires 25mm dia Stud-In-Tube Sensor P/N 8002494 installed on press. Requires higher flow tooling valves. Presses 2000-001 to 2000-045 require Upgrade Kit 8002958. | 8004172 | 8004181 | 8010742 | NOT AVAILABLE | NOT AVAILABLE | 8002816 | 970200313400 | 970200231300** | NOT AVAILABLE | NOT AVAILABLE | Figure P-2 (3/4"-19mm dia) | Figure A-3 | *LT/4 Press will install fastener into aluminum. Inserting into cold rolled steel may require more than 6,000lbs/26.7kN of force. | NOT AVAILABLE | NOT AVAILABLE | NOT AVAILABLE | NOT AVAILABLE | NOT AVAILABLE |  | 8015259
2017 | HFHB | M8 | 35 | HFHB-M8-35 | Contact Factory | NOT AVAILABLE | VIOLET | Requires 25mm dia Stud-In-Tube Sensor P/N 8002494 installed on press. Requires higher flow tooling valves. Presses 2000-001 to 2000-045 require Upgrade Kit 8002958. | Contact Factory | Contact Factory | Contact Factory | NOT AVAILABLE | NOT AVAILABLE | Contact Factory | 970200313400 | 970200231300** | NOT AVAILABLE | NOT AVAILABLE | Figure P-2 (3/4"-19mm dia) | Figure A-3 | *LT/4 Press will install fastener into aluminum. Inserting into cold rolled steel may require more than 6,000lbs/26.7kN of force. | NOT AVAILABLE | NOT AVAILABLE | NOT AVAILABLE | NOT AVAILABLE | NOT AVAILABLE |  | NOT AVAILABLE
2018 | HFHB | M8 | 40 | HFHB-M8-40 | Contact Factory | NOT AVAILABLE | VIOLET | Requires 25mm dia Stud-In-Tube Sensor P/N 8002494 installed on press. Requires higher flow tooling valves. Presses 2000-001 to 2000-045 require Upgrade Kit 8002958. | Contact Factory | Contact Factory | Contact Factory | NOT AVAILABLE | NOT AVAILABLE | Contact Factory | 970200313400 | 970200231300** | NOT AVAILABLE | NOT AVAILABLE | Figure P-2 (3/4"-19mm dia) | Figure A-3 | *LT/4 Press will install fastener into aluminum. Inserting into cold rolled steel may require more than 6,000lbs/26.7kN of force. | NOT AVAILABLE | NOT AVAILABLE | NOT AVAILABLE | NOT AVAILABLE | NOT AVAILABLE |  | NOT AVAILABLE
2019 | HFHB | M8 | 50 | HFHB-M8-50 | Contact Factory | NOT AVAILABLE | VIOLET | Requires 25mm dia Stud-In-Tube Sensor P/N 8002494 installed on press. Requires higher flow tooling valves. Presses 2000-001 to 2000-045 require Upgrade Kit 8002958. | Contact Factory | Contact Factory | Contact Factory | NOT AVAILABLE | NOT AVAILABLE | Contact Factory | 970200313400 | 970200231300** | NOT AVAILABLE | NOT AVAILABLE | Figure P-2 (3/4"-19mm dia) | Figure A-3 | *LT/4 Press will install fastener into aluminum. Inserting into cold rolled steel may require more than 6,000lbs/26.7kN of force. | NOT AVAILABLE | NOT AVAILABLE | NOT AVAILABLE | NOT AVAILABLE | NOT AVAILABLE |  | NOT AVAILABLE
2020 | HFLH | 032 | 8 | HFLH-032-8 | Contact Factory | NOT AVAILABLE | Contact Factory |  | Contact Factory | Contact Factory | Contact Factory | NOT AVAILABLE | NOT AVAILABLE | Contact Factory | 8003707 | CHOOSE ANVIL FOR RELEVANT MATERIAL THICKNESS (SEE RIGHT) | Material >= .060"/1.51mm 970200009300 | Material .040"/1mm-.059"/1.5mm 970200246300 | Figure P-2 | Figure A-3 & Figure A-9 |  | NOT AVAILABLE | NOT AVAILABLE | NOT AVAILABLE | NOT AVAILABLE | NOT AVAILABLE |  | Contact Factory
2021 | HFLH | 032 | 12 | HFLH-032-12 | Contact Factory | NOT AVAILABLE | Contact Factory |  | Contact Factory | Contact Factory | Contact Factory | NOT AVAILABLE | NOT AVAILABLE | Contact Factory | 8003707 | CHOOSE ANVIL FOR RELEVANT MATERIAL THICKNESS (SEE RIGHT) | Material >= .060"/1.51mm 970200009300 | Material .040"/1mm-.059"/1.5mm 970200246300 | Figure P-2 | Figure A-3 & Figure A-9 |  | NOT AVAILABLE | NOT AVAILABLE | NOT AVAILABLE | NOT AVAILABLE | NOT AVAILABLE |  | Contact Factory
2022 | HFLH | 032 | 16 | HFLH-032-16 | Contact Factory | NOT AVAILABLE | Contact Factory |  | Contact Factory | Contact Factory | Contact Factory | NOT AVAILABLE | NOT AVAILABLE | Contact Factory | 8003707 | CHOOSE ANVIL FOR RELEVANT MATERIAL THICKNESS (SEE RIGHT) | Material >= .060"/1.51mm 970200009300 | Material .040"/1mm-.059"/1.5mm 970200246300 | Figure P-2 | Figure A-3 & Figure A-9 |  | NOT AVAILABLE | NOT AVAILABLE | NOT AVAILABLE | NOT AVAILABLE | NOT AVAILABLE |  | Contact Factory
2023 | HFLH | 032 | 20 | HFLH-032-20 | Contact Factory | NOT AVAILABLE | Contact Factory |  | Contact Factory | Contact Factory | Contact Factory | NOT AVAILABLE | NOT AVAILABLE | Contact Factory | 8003707 | CHOOSE ANVIL FOR RELEVANT MATERIAL THICKNESS (SEE RIGHT) | Material >= .060"/1.51mm 970200009300 | Material .040"/1mm-.059"/1.5mm 970200246300 | Figure P-2 | Figure A-3 & Figure A-9 |  | NOT AVAILABLE | NOT AVAILABLE | NOT AVAILABLE | NOT AVAILABLE | NOT AVAILABLE |  | Contact Factory
2024 | HFLH | 032 | 24 | HFLH-032-24 | Contact Factory | NOT AVAILABLE | Contact Factory |  | Contact Factory | Contact Factory | Contact Factory | NOT AVAILABLE | NOT AVAILABLE | Contact Factory | 8003707 | CHOOSE ANVIL FOR RELEVANT MATERIAL THICKNESS (SEE RIGHT) | Material >= .060"/1.51mm 970200009300 | Material .040"/1mm-.059"/1.5mm 970200246300 | Figure P-2 | Figure A-3 & Figure A-9 |  | NOT AVAILABLE | NOT AVAILABLE | NOT AVAILABLE | NOT AVAILABLE | NOT AVAILABLE |  | Contact Factory
2025 | HFLH | 032 | 28 | HFLH-032-28 | Contact Factory | NOT AVAILABLE | Contact Factory |  | Contact Factory | Contact Factory | Contact Factory | NOT AVAILABLE | NOT AVAILABLE | Contact Factory | 8003707 | CHOOSE ANVIL FOR RELEVANT MATERIAL THICKNESS (SEE RIGHT) | Material >= .060"/1.51mm 970200009300 | Material .040"/1mm-.059"/1.5mm 970200246300 | Figure P-2 | Figure A-3 & Figure A-9 |  | NOT AVAILABLE | NOT AVAILABLE | NOT AVAILABLE | NOT AVAILABLE | NOT AVAILABLE |  | NOT AVAILABLE
2026 | HFLH | 032 | 32 | HFLH-032-32 | Contact Factory | NOT AVAILABLE | Contact Factory |  | Contact Factory | Contact Factory | Contact Factory | NOT AVAILABLE | NOT AVAILABLE | Contact Factory | 8003707 | CHOOSE ANVIL FOR RELEVANT MATERIAL THICKNESS (SEE RIGHT) | Material >= .060"/1.51mm 970200009300 | Material .040"/1mm-.059"/1.5mm 970200246300 | Figure P-2 | Figure A-3 & Figure A-9 |  | NOT AVAILABLE | NOT AVAILABLE | NOT AVAILABLE | NOT AVAILABLE | NOT AVAILABLE |  | NOT AVAILABLE
2027 | HFLH | 0420 | 8 | HFLH-0420-8 | Contact Factory | NOT AVAILABLE | Contact Factory |  | Contact Factory | Contact Factory | Contact Factory | NOT AVAILABLE | NOT AVAILABLE | Contact Factory | 8003708 | CHOOSE ANVIL FOR RELEVANT MATERIAL THICKNESS (SEE RIGHT) | Material >= .060"/1.51mm 970200010300 | Material .040"/1mm-.059"/1.5mm 8003702 | Figure P-2 | Figure A-3 & Figure A-9 |  | NOT AVAILABLE | NOT AVAILABLE | NOT AVAILABLE | NOT AVAILABLE | NOT AVAILABLE |  | Contact Factory
2028 | HFLH | 0420 | 12 | HFLH-0420-12 | Contact Factory | NOT AVAILABLE | Contact Factory |  | Contact Factory | Contact Factory | Contact Factory | NOT AVAILABLE | NOT AVAILABLE | Contact Factory | 8003708 | CHOOSE ANVIL FOR RELEVANT MATERIAL THICKNESS (SEE RIGHT) | Material >= .060"/1.51mm 970200010300 | Material .040"/1mm-.059"/1.5mm 8003702 | Figure P-2 | Figure A-3 & Figure A-9 |  | NOT AVAILABLE | NOT AVAILABLE | NOT AVAILABLE | NOT AVAILABLE | NOT AVAILABLE |  | Contact Factory
2029 | HFLH | 0420 | 16 | HFLH-0420-16 | Contact Factory | NOT AVAILABLE | Contact Factory |  | Contact Factory | Contact Factory | Contact Factory | NOT AVAILABLE | NOT AVAILABLE | Contact Factory | 8003708 | CHOOSE ANVIL FOR RELEVANT MATERIAL THICKNESS (SEE RIGHT) | Material >= .060"/1.51mm 970200010300 | Material .040"/1mm-.059"/1.5mm 8003702 | Figure P-2 | Figure A-3 & Figure A-9 |  | NOT AVAILABLE | NOT AVAILABLE | NOT AVAILABLE | NOT AVAILABLE | NOT AVAILABLE |  | Contact Factory
2030 | HFLH | 0420 | 20 | HFLH-0420-20 | Contact Factory | NOT AVAILABLE | Contact Factory |  | Contact Factory | Contact Factory | Contact Factory | NOT AVAILABLE | NOT AVAILABLE | Contact Factory | 8003708 | CHOOSE ANVIL FOR RELEVANT MATERIAL THICKNESS (SEE RIGHT) | Material >= .060"/1.51mm 970200010300 | Material .040"/1mm-.059"/1.5mm 8003702 | Figure P-2 | Figure A-3 & Figure A-9 |  | NOT AVAILABLE | NOT AVAILABLE | NOT AVAILABLE | NOT AVAILABLE | NOT AVAILABLE |  | Contact Factory
2031 | HFLH | 0420 | 24 | HFLH-0420-24 | Contact Factory | NOT AVAILABLE | Contact Factory |  | Contact Factory | Contact Factory | Contact Factory | NOT AVAILABLE | NOT AVAILABLE | Contact Factory | 8003708 | CHOOSE ANVIL FOR RELEVANT MATERIAL THICKNESS (SEE RIGHT) | Material >= .060"/1.51mm 970200010300 | Material .040"/1mm-.059"/1.5mm 8003702 | Figure P-2 | Figure A-3 & Figure A-9 |  | NOT AVAILABLE | NOT AVAILABLE | NOT AVAILABLE | NOT AVAILABLE | NOT AVAILABLE |  | Contact Factory
2032 | HFLH | 0420 | 28 | HFLH-0420-28 | Contact Factory | NOT AVAILABLE | Contact Factory |  | Contact Factory | Contact Factory | Contact Factory | NOT AVAILABLE | NOT AVAILABLE | Contact Factory | 8003708 | CHOOSE ANVIL FOR RELEVANT MATERIAL THICKNESS (SEE RIGHT) | Material >= .060"/1.51mm 970200010300 | Material .040"/1mm-.059"/1.5mm 8003702 | Figure P-2 | Figure A-3 & Figure A-9 |  | NOT AVAILABLE | NOT AVAILABLE | NOT AVAILABLE | NOT AVAILABLE | NOT AVAILABLE |  | Contact Factory
2033 | HFLH | 0420 | 32 | HFLH-0420-32 | Contact Factory | NOT AVAILABLE | Contact Factory |  | Contact Factory | Contact Factory | Contact Factory | NOT AVAILABLE | NOT AVAILABLE | Contact Factory | 8003708 | CHOOSE ANVIL FOR RELEVANT MATERIAL THICKNESS (SEE RIGHT) | Material >= .060"/1.51mm 970200010300 | Material .040"/1mm-.059"/1.5mm 8003702 | Figure P-2 | Figure A-3 & Figure A-9 |  | NOT AVAILABLE | NOT AVAILABLE | NOT AVAILABLE | NOT AVAILABLE | NOT AVAILABLE |  | NOT AVAILABLE
2034 | HFLH | 0518 | 8 | HFLH-0518-8 | Contact Factory | NOT AVAILABLE | Contact Factory |  | Contact Factory | Contact Factory | Contact Factory | NOT AVAILABLE | NOT AVAILABLE | Contact Factory | 8003709 | CHOOSE ANVIL FOR RELEVANT MATERIAL THICKNESS (SEE RIGHT) | Material >= .075"/1.9mm 970200011300 | Material .060"/1.5mm-.075"/1.9mm 8003703 | Figure P-2 | Figure A-3 & Figure A-9 | *INSTALLATION FORCE MAY EXCEED CAPABILITIES OF SOME PRESSES | NOT AVAILABLE | NOT AVAILABLE | NOT AVAILABLE | NOT AVAILABLE | NOT AVAILABLE |  | Contact Factory
2035 | HFLH | 0518 | 12 | HFLH-0518-12 | Contact Factory | NOT AVAILABLE | Contact Factory |  | Contact Factory | Contact Factory | Contact Factory | NOT AVAILABLE | NOT AVAILABLE | Contact Factory | 8003709 | CHOOSE ANVIL FOR RELEVANT MATERIAL THICKNESS (SEE RIGHT) | Material >= .075"/1.9mm 970200011300 | Material .060"/1.5mm-.075"/1.9mm 8003703 | Figure P-2 | Figure A-3 & Figure A-9 | *INSTALLATION FORCE MAY EXCEED CAPABILITIES OF SOME PRESSES | NOT AVAILABLE | NOT AVAILABLE | NOT AVAILABLE | NOT AVAILABLE | NOT AVAILABLE |  | Contact Factory
2036 | HFLH | 0518 | 16 | HFLH-0518-16 | Contact Factory | NOT AVAILABLE | Contact Factory |  | Contact Factory | Contact Factory | Contact Factory | NOT AVAILABLE | NOT AVAILABLE | Contact Factory | 8003709 | CHOOSE ANVIL FOR RELEVANT MATERIAL THICKNESS (SEE RIGHT) | Material >= .075"/1.9mm 970200011300 | Material .060"/1.5mm-.075"/1.9mm 8003703 | Figure P-2 | Figure A-3 & Figure A-9 | *INSTALLATION FORCE MAY EXCEED CAPABILITIES OF SOME PRESSES | NOT AVAILABLE | NOT AVAILABLE | NOT AVAILABLE | NOT AVAILABLE | NOT AVAILABLE |  | Contact Factory
2037 | HFLH | 0518 | 20 | HFLH-0518-20 | Contact Factory | NOT AVAILABLE | Contact Factory |  | Contact Factory | Contact Factory | Contact Factory | NOT AVAILABLE | NOT AVAILABLE | Contact Factory | 8003709 | CHOOSE ANVIL FOR RELEVANT MATERIAL THICKNESS (SEE RIGHT) | Material >= .075"/1.9mm 970200011300 | Material .060"/1.5mm-.075"/1.9mm 8003703 | Figure P-2 | Figure A-3 & Figure A-9 | *INSTALLATION FORCE MAY EXCEED CAPABILITIES OF SOME PRESSES | NOT AVAILABLE | NOT AVAILABLE | NOT AVAILABLE | NOT AVAILABLE | NOT AVAILABLE |  | Contact Factory
2038 | HFLH | 0518 | 24 | HFLH-0518-24 | Contact Factory | NOT AVAILABLE | Contact Factory |  | Contact Factory | Contact Factory | Contact Factory | NOT AVAILABLE | NOT AVAILABLE | Contact Factory | 8003709 | CHOOSE ANVIL FOR RELEVANT MATERIAL THICKNESS (SEE RIGHT) | Material >= .075"/1.9mm 970200011300 | Material .060"/1.5mm-.075"/1.9mm 8003703 | Figure P-2 | Figure A-3 & Figure A-9 | *INSTALLATION FORCE MAY EXCEED CAPABILITIES OF SOME PRESSES | NOT AVAILABLE | NOT AVAILABLE | NOT AVAILABLE | NOT AVAILABLE | NOT AVAILABLE |  | Contact Factory
2039 | HFLH | 0518 | 28 | HFLH-0518-28 | Contact Factory | NOT AVAILABLE | Contact Factory |  | Contact Factory | Contact Factory | Contact Factory | NOT AVAILABLE | NOT AVAILABLE | Contact Factory | 8003709 | CHOOSE ANVIL FOR RELEVANT MATERIAL THICKNESS (SEE RIGHT) | Material >= .075"/1.9mm 970200011300 | Material .060"/1.5mm-.075"/1.9mm 8003703 | Figure P-2 | Figure A-3 & Figure A-9 | *INSTALLATION FORCE MAY EXCEED CAPABILITIES OF SOME PRESSES | NOT AVAILABLE | NOT AVAILABLE | NOT AVAILABLE | NOT AVAILABLE | NOT AVAILABLE |  | NOT AVAILABLE
2040 | HFLH | 0518 | 32 | HFLH-0518-32 | Contact Factory | NOT AVAILABLE | Contact Factory |  | Contact Factory | Contact Factory | Contact Factory | NOT AVAILABLE | NOT AVAILABLE | Contact Factory | 8003709 | CHOOSE ANVIL FOR RELEVANT MATERIAL THICKNESS (SEE RIGHT) | Material >= .075"/1.9mm 970200011300 | Material .060"/1.5mm-.075"/1.9mm 8003703 | Figure P-2 | Figure A-3 & Figure A-9 | *INSTALLATION FORCE MAY EXCEED CAPABILITIES OF SOME PRESSES | NOT AVAILABLE | NOT AVAILABLE | NOT AVAILABLE | NOT AVAILABLE | NOT AVAILABLE |  | NOT AVAILABLE
2041 | HFLH | M5 | 15 | HFLH-M5-15 | Contact Factory | NOT AVAILABLE | Contact Factory |  | Contact Factory | Contact Factory | Contact Factory | NOT AVAILABLE | NOT AVAILABLE | Contact Factory | 8003710 | CHOOSE ANVIL FOR RELEVANT MATERIAL THICKNESS (SEE RIGHT) | Material >= .060"/1.51mm 970200020300 | Material .040"/1mm-.059"/1.5mm 8003704 | Figure P-2 | Figure A-3 & Figure A-9 | *INSTALLATION FORCE MAY EXCEED CAPABILITIES OF SOME PRESSES | NOT AVAILABLE | NOT AVAILABLE | NOT AVAILABLE | NOT AVAILABLE | NOT AVAILABLE |  | Contact Factory
2042 | HFLH | M5 | 20 | HFLH-M5-20 | Contact Factory | NOT AVAILABLE | Contact Factory |  | Contact Factory | Contact Factory | Contact Factory | NOT AVAILABLE | NOT AVAILABLE | Contact Factory | 8003710 | CHOOSE ANVIL FOR RELEVANT MATERIAL THICKNESS (SEE RIGHT) | Material >= .060"/1.51mm 970200020300 | Material .040"/1mm-.059"/1.5mm 8003704 | Figure P-2 | Figure A-3 & Figure A-9 | *INSTALLATION FORCE MAY EXCEED CAPABILITIES OF SOME PRESSES | NOT AVAILABLE | NOT AVAILABLE | NOT AVAILABLE | NOT AVAILABLE | NOT AVAILABLE |  | Contact Factory
2043 | HFLH | M5 | 25 | HFLH-M5-25 | Contact Factory | NOT AVAILABLE | Contact Factory |  | Contact Factory | Contact Factory | Contact Factory | NOT AVAILABLE | NOT AVAILABLE | Contact Factory | 8003710 | CHOOSE ANVIL FOR RELEVANT MATERIAL THICKNESS (SEE RIGHT) | Material >= .060"/1.51mm 970200020300 | Material .040"/1mm-.059"/1.5mm 8003704 | Figure P-2 | Figure A-3 & Figure A-9 | *INSTALLATION FORCE MAY EXCEED CAPABILITIES OF SOME PRESSES | NOT AVAILABLE | NOT AVAILABLE | NOT AVAILABLE | NOT AVAILABLE | NOT AVAILABLE |  | Contact Factory
2044 | HFLH | M5 | 30 | HFLH-M5-30 | Contact Factory | NOT AVAILABLE | Contact Factory |  | Contact Factory | Contact Factory | Contact Factory | NOT AVAILABLE | NOT AVAILABLE | Contact Factory | 8003710 | CHOOSE ANVIL FOR RELEVANT MATERIAL THICKNESS (SEE RIGHT) | Material >= .060"/1.51mm 970200020300 | Material .040"/1mm-.059"/1.5mm 8003704 | Figure P-2 | Figure A-3 & Figure A-9 | *INSTALLATION FORCE MAY EXCEED CAPABILITIES OF SOME PRESSES | NOT AVAILABLE | NOT AVAILABLE | NOT AVAILABLE | NOT AVAILABLE | NOT AVAILABLE |  | Contact Factory
2045 | HFLH | M5 | 35 | HFLH-M5-35 | Contact Factory | NOT AVAILABLE | Contact Factory |  | Contact Factory | Contact Factory | Contact Factory | NOT AVAILABLE | NOT AVAILABLE | Contact Factory | 8003710 | CHOOSE ANVIL FOR RELEVANT MATERIAL THICKNESS (SEE RIGHT) | Material >= .060"/1.51mm 970200020300 | Material .040"/1mm-.059"/1.5mm 8003704 | Figure P-2 | Figure A-3 & Figure A-9 | *INSTALLATION FORCE MAY EXCEED CAPABILITIES OF SOME PRESSES | NOT AVAILABLE | NOT AVAILABLE | NOT AVAILABLE | NOT AVAILABLE | NOT AVAILABLE |  | NOT AVAILABLE
2046 | HFLH | M5 | 40 | HFLH-M5-40 | Contact Factory | NOT AVAILABLE | Contact Factory |  | Contact Factory | Contact Factory | Contact Factory | NOT AVAILABLE | NOT AVAILABLE | Contact Factory | 8003710 | CHOOSE ANVIL FOR RELEVANT MATERIAL THICKNESS (SEE RIGHT) | Material >= .060"/1.51mm 970200020300 | Material .040"/1mm-.059"/1.5mm 8003704 | Figure P-2 | Figure A-3 & Figure A-9 | *INSTALLATION FORCE MAY EXCEED CAPABILITIES OF SOME PRESSES | NOT AVAILABLE | NOT AVAILABLE | NOT AVAILABLE | NOT AVAILABLE | NOT AVAILABLE |  | NOT AVAILABLE
2047 | HFLH | M5 | 50 | HFLH-M5-50 | Contact Factory | NOT AVAILABLE | Contact Factory |  | Contact Factory | Contact Factory | Contact Factory | NOT AVAILABLE | NOT AVAILABLE | Contact Factory | 8003710 | CHOOSE ANVIL FOR RELEVANT MATERIAL THICKNESS (SEE RIGHT) | Material >= .060"/1.51mm 970200020300 | Material .040"/1mm-.059"/1.5mm 8003704 | Figure P-2 | Figure A-3 & Figure A-9 | *INSTALLATION FORCE MAY EXCEED CAPABILITIES OF SOME PRESSES | NOT AVAILABLE | NOT AVAILABLE | NOT AVAILABLE | NOT AVAILABLE | NOT AVAILABLE |  | NOT AVAILABLE
2048 | HFLH | M6 | 15 | HFLH-M6-15 | Contact Factory | NOT AVAILABLE | Contact Factory |  | Contact Factory | Contact Factory | Contact Factory | NOT AVAILABLE | NOT AVAILABLE | Contact Factory | 8003711 | CHOOSE ANVIL FOR RELEVANT MATERIAL THICKNESS (SEE RIGHT) | Material >= .060"/1.51mm 970200230300 | Material .040"/1mm-.059"/1.5mm 8003705 | Figure P-2 | Figure A-3 & Figure A-9 | *INSTALLATION FORCE MAY EXCEED CAPABILITIES OF SOME PRESSES | NOT AVAILABLE | NOT AVAILABLE | NOT AVAILABLE | NOT AVAILABLE | NOT AVAILABLE |  | Contact Factory
2049 | HFLH | M6 | 20 | HFLH-M6-20 | Contact Factory | NOT AVAILABLE | Contact Factory |  | Contact Factory | Contact Factory | Contact Factory | NOT AVAILABLE | NOT AVAILABLE | Contact Factory | 8003711 | CHOOSE ANVIL FOR RELEVANT MATERIAL THICKNESS (SEE RIGHT) | Material >= .060"/1.51mm 970200230300 | Material .040"/1mm-.059"/1.5mm 8003705 | Figure P-2 | Figure A-3 & Figure A-9 | *INSTALLATION FORCE MAY EXCEED CAPABILITIES OF SOME PRESSES | NOT AVAILABLE | NOT AVAILABLE | NOT AVAILABLE | NOT AVAILABLE | NOT AVAILABLE |  | Contact Factory
2050 | HFLH | M6 | 25 | HFLH-M6-25 | Contact Factory | NOT AVAILABLE | Contact Factory |  | Contact Factory | Contact Factory | Contact Factory | NOT AVAILABLE | NOT AVAILABLE | Contact Factory | 8003711 | CHOOSE ANVIL FOR RELEVANT MATERIAL THICKNESS (SEE RIGHT) | Material >= .060"/1.51mm 970200230300 | Material .040"/1mm-.059"/1.5mm 8003705 | Figure P-2 | Figure A-3 & Figure A-9 | *INSTALLATION FORCE MAY EXCEED CAPABILITIES OF SOME PRESSES | NOT AVAILABLE | NOT AVAILABLE | NOT AVAILABLE | NOT AVAILABLE | NOT AVAILABLE |  | Contact Factory
2051 | HFLH | M6 | 30 | HFLH-M6-30 | Contact Factory | NOT AVAILABLE | Contact Factory |  | Contact Factory | Contact Factory | Contact Factory | NOT AVAILABLE | NOT AVAILABLE | Contact Factory | 8003711 | CHOOSE ANVIL FOR RELEVANT MATERIAL THICKNESS (SEE RIGHT) | Material >= .060"/1.51mm 970200230300 | Material .040"/1mm-.059"/1.5mm 8003705 | Figure P-2 | Figure A-3 & Figure A-9 | *INSTALLATION FORCE MAY EXCEED CAPABILITIES OF SOME PRESSES | NOT AVAILABLE | NOT AVAILABLE | NOT AVAILABLE | NOT AVAILABLE | NOT AVAILABLE |  | Contact Factory
2052 | HFLH | M6 | 35 | HFLH-M6-35 | Contact Factory | NOT AVAILABLE | Contact Factory |  | Contact Factory | Contact Factory | Contact Factory | NOT AVAILABLE | NOT AVAILABLE | Contact Factory | 8003711 | CHOOSE ANVIL FOR RELEVANT MATERIAL THICKNESS (SEE RIGHT) | Material >= .060"/1.51mm 970200230300 | Material .040"/1mm-.059"/1.5mm 8003705 | Figure P-2 | Figure A-3 & Figure A-9 | *INSTALLATION FORCE MAY EXCEED CAPABILITIES OF SOME PRESSES | NOT AVAILABLE | NOT AVAILABLE | NOT AVAILABLE | NOT AVAILABLE | NOT AVAILABLE |  | NOT AVAILABLE
2053 | HFLH | M6 | 40 | HFLH-M6-40 | Contact Factory | NOT AVAILABLE | Contact Factory |  | Contact Factory | Contact Factory | Contact Factory | NOT AVAILABLE | NOT AVAILABLE | Contact Factory | 8003711 | CHOOSE ANVIL FOR RELEVANT MATERIAL THICKNESS (SEE RIGHT) | Material >= .060"/1.51mm 970200230300 | Material .040"/1mm-.059"/1.5mm 8003705 | Figure P-2 | Figure A-3 & Figure A-9 | *INSTALLATION FORCE MAY EXCEED CAPABILITIES OF SOME PRESSES | NOT AVAILABLE | NOT AVAILABLE | NOT AVAILABLE | NOT AVAILABLE | NOT AVAILABLE |  | NOT AVAILABLE
2054 | HFLH | M6 | 50 | HFLH-M6-50 | Contact Factory | NOT AVAILABLE | Contact Factory |  | Contact Factory | Contact Factory | Contact Factory | NOT AVAILABLE | NOT AVAILABLE | Contact Factory | 8003711 | CHOOSE ANVIL FOR RELEVANT MATERIAL THICKNESS (SEE RIGHT) | Material >= .060"/1.51mm 970200230300 | Material .040"/1mm-.059"/1.5mm 8003705 | Figure P-2 | Figure A-3 & Figure A-9 | *INSTALLATION FORCE MAY EXCEED CAPABILITIES OF SOME PRESSES | NOT AVAILABLE | NOT AVAILABLE | NOT AVAILABLE | NOT AVAILABLE | NOT AVAILABLE |  | NOT AVAILABLE
2055 | HFLH | M8 | 15 | HFLH-M8-15 | Contact Factory | NOT AVAILABLE | Contact Factory |  | Contact Factory | Contact Factory | Contact Factory | NOT AVAILABLE | NOT AVAILABLE | Contact Factory | 8003712 | CHOOSE ANVIL FOR RELEVANT MATERIAL THICKNESS (SEE RIGHT) | Material >= .075"/1.9mm 970200231300 | Material .060"/1.5mm-.075"/1.9mm 8003706 | Figure P-2 | Figure A-3 & Figure A-9 | *INSTALLATION FORCE MAY EXCEED CAPABILITIES OF SOME PRESSES | NOT AVAILABLE | NOT AVAILABLE | NOT AVAILABLE | NOT AVAILABLE | NOT AVAILABLE |  | Contact Factory
2056 | HFLH | M8 | 20 | HFLH-M8-20 | Contact Factory | NOT AVAILABLE | Contact Factory |  | Contact Factory | Contact Factory | Contact Factory | NOT AVAILABLE | NOT AVAILABLE | Contact Factory | 8003712 | CHOOSE ANVIL FOR RELEVANT MATERIAL THICKNESS (SEE RIGHT) | Material >= .075"/1.9mm 970200231300 | Material .060"/1.5mm-.075"/1.9mm 8003706 | Figure P-2 | Figure A-3 & Figure A-9 | *INSTALLATION FORCE MAY EXCEED CAPABILITIES OF SOME PRESSES | NOT AVAILABLE | NOT AVAILABLE | NOT AVAILABLE | NOT AVAILABLE | NOT AVAILABLE |  | Contact Factory
2057 | HFLH | M8 | 25 | HFLH-M8-25 | Contact Factory | NOT AVAILABLE | Contact Factory |  | Contact Factory | Contact Factory | Contact Factory | NOT AVAILABLE | NOT AVAILABLE | Contact Factory | 8003712 | CHOOSE ANVIL FOR RELEVANT MATERIAL THICKNESS (SEE RIGHT) | Material >= .075"/1.9mm 970200231300 | Material .060"/1.5mm-.075"/1.9mm 8003706 | Figure P-2 | Figure A-3 & Figure A-9 | *INSTALLATION FORCE MAY EXCEED CAPABILITIES OF SOME PRESSES | NOT AVAILABLE | NOT AVAILABLE | NOT AVAILABLE | NOT AVAILABLE | NOT AVAILABLE |  | Contact Factory
2058 | HFLH | M8 | 30 | HFLH-M8-30 | Contact Factory | NOT AVAILABLE | Contact Factory |  | Contact Factory | Contact Factory | Contact Factory | NOT AVAILABLE | NOT AVAILABLE | Contact Factory | 8003712 | CHOOSE ANVIL FOR RELEVANT MATERIAL THICKNESS (SEE RIGHT) | Material >= .075"/1.9mm 970200231300 | Material .060"/1.5mm-.075"/1.9mm 8003706 | Figure P-2 | Figure A-3 & Figure A-9 | *INSTALLATION FORCE MAY EXCEED CAPABILITIES OF SOME PRESSES | NOT AVAILABLE | NOT AVAILABLE | NOT AVAILABLE | NOT AVAILABLE | NOT AVAILABLE |  | Contact Factory
2059 | HFLH | M8 | 35 | HFLH-M8-35 | Contact Factory | NOT AVAILABLE | Contact Factory |  | Contact Factory | Contact Factory | Contact Factory | NOT AVAILABLE | NOT AVAILABLE | Contact Factory | 8003712 | CHOOSE ANVIL FOR RELEVANT MATERIAL THICKNESS (SEE RIGHT) | Material >= .075"/1.9mm 970200231300 | Material .060"/1.5mm-.075"/1.9mm 8003706 | Figure P-2 | Figure A-3 & Figure A-9 | *INSTALLATION FORCE MAY EXCEED CAPABILITIES OF SOME PRESSES | NOT AVAILABLE | NOT AVAILABLE | NOT AVAILABLE | NOT AVAILABLE | NOT AVAILABLE |  | NOT AVAILABLE
2060 | HFLH | M8 | 40 | HFLH-M8-40 | Contact Factory | NOT AVAILABLE | Contact Factory |  | Contact Factory | Contact Factory | Contact Factory | NOT AVAILABLE | NOT AVAILABLE | Contact Factory | 8003712 | CHOOSE ANVIL FOR RELEVANT MATERIAL THICKNESS (SEE RIGHT) | Material >= .075"/1.9mm 970200231300 | Material .060"/1.5mm-.075"/1.9mm 8003706 | Figure P-2 | Figure A-3 & Figure A-9 | *INSTALLATION FORCE MAY EXCEED CAPABILITIES OF SOME PRESSES | NOT AVAILABLE | NOT AVAILABLE | NOT AVAILABLE | NOT AVAILABLE | NOT AVAILABLE |  | NOT AVAILABLE
2061 | HFLH | M8 | 50 | HFLH-M8-50 | Contact Factory | NOT AVAILABLE | Contact Factory |  | Contact Factory | Contact Factory | Contact Factory | NOT AVAILABLE | NOT AVAILABLE | Contact Factory | 8003712 | CHOOSE ANVIL FOR RELEVANT MATERIAL THICKNESS (SEE RIGHT) | Material >= .075"/1.9mm 970200231300 | Material .060"/1.5mm-.075"/1.9mm 8003706 | Figure P-2 | Figure A-3 & Figure A-9 | *INSTALLATION FORCE MAY EXCEED CAPABILITIES OF SOME PRESSES | NOT AVAILABLE | NOT AVAILABLE | NOT AVAILABLE | NOT AVAILABLE | NOT AVAILABLE |  | NOT AVAILABLE
2062 | HFHS | 032 | 8 | HFHS-032-8 | 8006783 | NOT AVAILABLE | METALLIC LIGHT BLUE | Requires 25mm dia Stud-In-Tube Sensor P/N 8002494 installed on press. | 8005309 | 970200055 | 970200055300 | NOT AVAILABLE | NOT AVAILABLE | 8001155 | 970200311400 | 970200009300 | NOT AVAILABLE | NOT AVAILABLE | Figure P-2 | Figure A-3 |  | NOT AVAILABLE | NOT AVAILABLE | NOT AVAILABLE | NOT AVAILABLE | NOT AVAILABLE |  | 8015257
2063 | HFHS | 032 | 12 | HFHS-032-12 | 8006783 | NOT AVAILABLE | METALLIC LIGHT BLUE | Requires 25mm dia Stud-In-Tube Sensor P/N 8002494 installed on press. | 8005309 | 970200055 | 970200055300 | NOT AVAILABLE | NOT AVAILABLE | 8001155 | 970200311400 | 970200009300 | NOT AVAILABLE | NOT AVAILABLE | Figure P-2 | Figure A-3 |  | NOT AVAILABLE | NOT AVAILABLE | NOT AVAILABLE | NOT AVAILABLE | NOT AVAILABLE |  | 8015257
2064 | HFHS | 032 | 16 | HFHS-032-16 | 8006783 | NOT AVAILABLE | METALLIC LIGHT BLUE | Requires 25mm dia Stud-In-Tube Sensor P/N 8002494 installed on press. | 8005309 | 970200055 | 970200055300 | NOT AVAILABLE | NOT AVAILABLE | 8001155 | 970200311400 | 970200009300 | NOT AVAILABLE | NOT AVAILABLE | Figure P-2 | Figure A-3 |  | NOT AVAILABLE | NOT AVAILABLE | NOT AVAILABLE | NOT AVAILABLE | NOT AVAILABLE |  | 8015257
2065 | HFHS | 032 | 20 | HFHS-032-20 | 8006783 | NOT AVAILABLE | METALLIC LIGHT BLUE | Requires 25mm dia Stud-In-Tube Sensor P/N 8002494 installed on press. | 8005309 | 970200055 | 970200055300 | NOT AVAILABLE | NOT AVAILABLE | 8001155 | 970200311400 | 970200009300 | NOT AVAILABLE | NOT AVAILABLE | Figure P-2 | Figure A-3 |  | NOT AVAILABLE | NOT AVAILABLE | NOT AVAILABLE | NOT AVAILABLE | NOT AVAILABLE |  | 8015257
2066 | HFHS | 032 | 24 | HFHS-032-24 | Contact Factory | NOT AVAILABLE | METALLIC LIGHT BLUE | Requires 25mm dia Stud-In-Tube Sensor P/N 8002494 installed on press. | Contact Factory | Contact Factory | Contact Factory | NOT AVAILABLE | NOT AVAILABLE | Contact Factory | 970200311400 | 970200009300 | NOT AVAILABLE | NOT AVAILABLE | Figure P-2 | Figure A-3 |  | NOT AVAILABLE | NOT AVAILABLE | NOT AVAILABLE | NOT AVAILABLE | NOT AVAILABLE |  | Contact Factory
2067 | HFHS | 032 | 28 | HFHS-032-28 | Contact Factory | NOT AVAILABLE | METALLIC LIGHT BLUE | Requires 25mm dia Stud-In-Tube Sensor P/N 8002494 installed on press. | Contact Factory | Contact Factory | Contact Factory | NOT AVAILABLE | NOT AVAILABLE | Contact Factory | 970200311400 | 970200009300 | NOT AVAILABLE | NOT AVAILABLE | Figure P-2 | Figure A-3 |  | NOT AVAILABLE | NOT AVAILABLE | NOT AVAILABLE | NOT AVAILABLE | NOT AVAILABLE |  | Contact Factory
2068 | HFHS | 032 | 32 | HFHS-032-32 | Contact Factory | NOT AVAILABLE | METALLIC LIGHT BLUE | Requires 25mm dia Stud-In-Tube Sensor P/N 8002494 installed on press. | Contact Factory | Contact Factory | Contact Factory | NOT AVAILABLE | NOT AVAILABLE | Contact Factory | 970200311400 | 970200009300 | NOT AVAILABLE | NOT AVAILABLE | Figure P-2 | Figure A-3 |  | NOT AVAILABLE | NOT AVAILABLE | NOT AVAILABLE | NOT AVAILABLE | NOT AVAILABLE |  | Contact Factory
2069 | HFHS | 0420 | 8 | HFHS-0420-8 | 8006784 | NOT AVAILABLE | WHITE | Requires 25mm dia Stud-In-Tube Sensor P/N 8002494 installed on press. | 8005312 | 970200059 | 970200059300 | NOT AVAILABLE | NOT AVAILABLE | 8002368 | 970200312400 | 970200010300* | NOT AVAILABLE | NOT AVAILABLE | Figure P-2 (3/4"-19mm dia) | Figure A-3 | *LT/4 Press will install fastener into aluminum. Inserting into cold rolled steel may require more than 6,000lbs/26.7kN of force. | NOT AVAILABLE | NOT AVAILABLE | NOT AVAILABLE | NOT AVAILABLE | NOT AVAILABLE |  | 8015258
2070 | HFHS | 0420 | 12 | HFHS-0420-12 | 8006784 | NOT AVAILABLE | WHITE | Requires 25mm dia Stud-In-Tube Sensor P/N 8002494 installed on press. | 8005312 | 970200059 | 970200059300 | NOT AVAILABLE | NOT AVAILABLE | 8002368 | 970200312400 | 970200010300* | NOT AVAILABLE | NOT AVAILABLE | Figure P-2 (3/4"-19mm dia) | Figure A-3 | *LT/4 Press will install fastener into aluminum. Inserting into cold rolled steel may require more than 6,000lbs/26.7kN of force. | NOT AVAILABLE | NOT AVAILABLE | NOT AVAILABLE | NOT AVAILABLE | NOT AVAILABLE |  | 8015258
2071 | HFHS | 0420 | 16 | HFHS-0420-16 | 8006784 | NOT AVAILABLE | WHITE | Requires 25mm dia Stud-In-Tube Sensor P/N 8002494 installed on press. | 8005312 | 970200059 | 970200059300 | NOT AVAILABLE | NOT AVAILABLE | 8002368 | 970200312400 | 970200010300* | NOT AVAILABLE | NOT AVAILABLE | Figure P-2 (3/4"-19mm dia) | Figure A-3 | *LT/4 Press will install fastener into aluminum. Inserting into cold rolled steel may require more than 6,000lbs/26.7kN of force. | NOT AVAILABLE | NOT AVAILABLE | NOT AVAILABLE | NOT AVAILABLE | NOT AVAILABLE |  | 8015258
2072 | HFHS | 0420 | 20 | HFHS-0420-20 | 8006784 | NOT AVAILABLE | WHITE | Requires 25mm dia Stud-In-Tube Sensor P/N 8002494 installed on press. | 8005312 | 970200059 | 970200059300 | NOT AVAILABLE | NOT AVAILABLE | 8002368 | 970200312400 | 970200010300* | NOT AVAILABLE | NOT AVAILABLE | Figure P-2 (3/4"-19mm dia) | Figure A-3 | *LT/4 Press will install fastener into aluminum. Inserting into cold rolled steel may require more than 6,000lbs/26.7kN of force. | NOT AVAILABLE | NOT AVAILABLE | NOT AVAILABLE | NOT AVAILABLE | NOT AVAILABLE |  | 8015258
2073 | HFHS | 0420 | 24 | HFHS-0420-24 | Contact Factory | NOT AVAILABLE | WHITE | Requires 25mm dia Stud-In-Tube Sensor P/N 8002494 installed on press. | Contact Factory | Contact Factory | Contact Factory | NOT AVAILABLE | NOT AVAILABLE | Contact Factory | 970200312400 | 970200010300* | NOT AVAILABLE | NOT AVAILABLE | Figure P-2 (3/4"-19mm dia) | Figure A-3 | *LT/4 Press will install fastener into aluminum. Inserting into cold rolled steel may require more than 6,000lbs/26.7kN of force. | NOT AVAILABLE | NOT AVAILABLE | NOT AVAILABLE | NOT AVAILABLE | NOT AVAILABLE |  | Contact Factory
2074 | HFHS | 0420 | 28 | HFHS-0420-28 | Contact Factory | NOT AVAILABLE | WHITE | Requires 25mm dia Stud-In-Tube Sensor P/N 8002494 installed on press. | Contact Factory | Contact Factory | Contact Factory | NOT AVAILABLE | NOT AVAILABLE | Contact Factory | 970200312400 | 970200010300* | NOT AVAILABLE | NOT AVAILABLE | Figure P-2 (3/4"-19mm dia) | Figure A-3 | *LT/4 Press will install fastener into aluminum. Inserting into cold rolled steel may require more than 6,000lbs/26.7kN of force. | NOT AVAILABLE | NOT AVAILABLE | NOT AVAILABLE | NOT AVAILABLE | NOT AVAILABLE |  | Contact Factory
2075 | HFHS | 0420 | 32 | HFHS-0420-32 | Contact Factory | NOT AVAILABLE | WHITE | Requires 25mm dia Stud-In-Tube Sensor P/N 8002494 installed on press. | Contact Factory | Contact Factory | Contact Factory | NOT AVAILABLE | NOT AVAILABLE | Contact Factory | 970200312400 | 970200010300* | NOT AVAILABLE | NOT AVAILABLE | Figure P-2 (3/4"-19mm dia) | Figure A-3 | *LT/4 Press will install fastener into aluminum. Inserting into cold rolled steel may require more than 6,000lbs/26.7kN of force. | NOT AVAILABLE | NOT AVAILABLE | NOT AVAILABLE | NOT AVAILABLE | NOT AVAILABLE |  | Contact Factory
2076 | HFHS | 0518 | 8 | HFHS-0518-8 | 8002912 | NOT AVAILABLE | VIOLET | Requires 25mm dia Stud-In-Tube Sensor P/N 8002494 installed on press. Requires higher flow tooling valves. Presses 2000-001 to 2000-045 require Upgrade Kit 8002958. | 8004172 | 8004184 | 8011028 | NOT AVAILABLE | NOT AVAILABLE | 8002816 | 970200313400 | 970200011300** | NOT AVAILABLE | NOT AVAILABLE | Figure P-2 (3/4"-19mm dia) | Figure A-3 | *LT/4 Press will install fastener into aluminum. Inserting into cold rolled steel may require more than 6,000lbs/26.7kN of force. | NOT AVAILABLE | NOT AVAILABLE | NOT AVAILABLE | NOT AVAILABLE | NOT AVAILABLE |  | 8015259
2077 | HFHS | 0518 | 12 | HFHS-0518-12 | 8002912 | NOT AVAILABLE | VIOLET | Requires 25mm dia Stud-In-Tube Sensor P/N 8002494 installed on press. Requires higher flow tooling valves. Presses 2000-001 to 2000-045 require Upgrade Kit 8002958. | 8004172 | 8004184 | 8011028 | NOT AVAILABLE | NOT AVAILABLE | 8002816 | 970200313400 | 970200011300** | NOT AVAILABLE | NOT AVAILABLE | Figure P-2 (3/4"-19mm dia) | Figure A-3 | *LT/4 Press will install fastener into aluminum. Inserting into cold rolled steel may require more than 6,000lbs/26.7kN of force. | NOT AVAILABLE | NOT AVAILABLE | NOT AVAILABLE | NOT AVAILABLE | NOT AVAILABLE |  | 8015259
2078 | HFHS | 0518 | 16 | HFHS-0518-16 | 8002912 | NOT AVAILABLE | VIOLET | Requires 25mm dia Stud-In-Tube Sensor P/N 8002494 installed on press. Requires higher flow tooling valves. Presses 2000-001 to 2000-045 require Upgrade Kit 8002958. | 8004172 | 8004184 | 8011028 | NOT AVAILABLE | NOT AVAILABLE | 8002816 | 970200313400 | 970200011300** | NOT AVAILABLE | NOT AVAILABLE | Figure P-2 (3/4"-19mm dia) | Figure A-3 | *LT/4 Press will install fastener into aluminum. Inserting into cold rolled steel may require more than 6,000lbs/26.7kN of force. | NOT AVAILABLE | NOT AVAILABLE | NOT AVAILABLE | NOT AVAILABLE | NOT AVAILABLE |  | 8015259
2079 | HFHS | 0518 | 20 | HFHS-0518-20 | 8002912 | NOT AVAILABLE | VIOLET | Requires 25mm dia Stud-In-Tube Sensor P/N 8002494 installed on press. Requires higher flow tooling valves. Presses 2000-001 to 2000-045 require Upgrade Kit 8002958. | 8004172 | 8004184 | 8011028 | NOT AVAILABLE | NOT AVAILABLE | 8002816 | 970200313400 | 970200011300** | NOT AVAILABLE | NOT AVAILABLE | Figure P-2 (3/4"-19mm dia) | Figure A-3 | *LT/4 Press will install fastener into aluminum. Inserting into cold rolled steel may require more than 6,000lbs/26.7kN of force. | NOT AVAILABLE | NOT AVAILABLE | NOT AVAILABLE | NOT AVAILABLE | NOT AVAILABLE |  | 8015259
2080 | HFHS | 0518 | 24 | HFHS-0518-24 | 8002912 | NOT AVAILABLE | VIOLET | Requires 25mm dia Stud-In-Tube Sensor P/N 8002494 installed on press. Requires higher flow tooling valves. Presses 2000-001 to 2000-045 require Upgrade Kit 8002958. | 8004172 | 8004184 | 8011028 | NOT AVAILABLE | NOT AVAILABLE | 8002816 | 970200313400 | 970200011300** | NOT AVAILABLE | NOT AVAILABLE | Figure P-2 (3/4"-19mm dia) | Figure A-3 | *LT/4 Press will install fastener into aluminum. Inserting into cold rolled steel may require more than 6,000lbs/26.7kN of force. | NOT AVAILABLE | NOT AVAILABLE | NOT AVAILABLE | NOT AVAILABLE | NOT AVAILABLE |  | Contact Factory
2081 | HFHS | 0518 | 28 | HFHS-0518-28 | 8002912 | NOT AVAILABLE | VIOLET | Requires 25mm dia Stud-In-Tube Sensor P/N 8002494 installed on press. Requires higher flow tooling valves. Presses 2000-001 to 2000-045 require Upgrade Kit 8002958. | 8004172 | 8004184 | 8011028 | NOT AVAILABLE | NOT AVAILABLE | 8002816 | 970200313400 | 970200011300** | NOT AVAILABLE | NOT AVAILABLE | Figure P-2 (3/4"-19mm dia) | Figure A-3 | *LT/4 Press will install fastener into aluminum. Inserting into cold rolled steel may require more than 6,000lbs/26.7kN of force. | NOT AVAILABLE | NOT AVAILABLE | NOT AVAILABLE | NOT AVAILABLE | NOT AVAILABLE |  | Contact Factory
2082 | HFHS | 0518 | 30 | HFHS-0518-30 | 8002912 | NOT AVAILABLE | VIOLET | Requires 25mm dia Stud-In-Tube Sensor P/N 8002494 installed on press. Requires higher flow tooling valves. Presses 2000-001 to 2000-045 require Upgrade Kit 8002958. | 8004172 | 8004184 | 8011028 | NOT AVAILABLE | NOT AVAILABLE | 8002816 | 970200313400 | 970200011300** | NOT AVAILABLE | NOT AVAILABLE | Figure P-2 (3/4"-19mm dia) | Figure A-3 | *LT/4 Press will install fastener into aluminum. Inserting into cold rolled steel may require more than 6,000lbs/26.7kN of force. | NOT AVAILABLE | NOT AVAILABLE | NOT AVAILABLE | NOT AVAILABLE | NOT AVAILABLE |  | Contact Factory
2083 | HFHS | 0518 | 32 | HFHS-0518-32 | Contact Factory | NOT AVAILABLE | VIOLET | Requires 25mm dia Stud-In-Tube Sensor P/N 8002494 installed on press. Requires higher flow tooling valves. Presses 2000-001 to 2000-045 require Upgrade Kit 8002958. | Contact Factory | Contact Factory | Contact Factory | NOT AVAILABLE | NOT AVAILABLE | Contact Factory | 970200313400 | 970200011300** | NOT AVAILABLE | NOT AVAILABLE | Figure P-2 (3/4"-19mm dia) | Figure A-3 | *LT/4 Press will install fastener into aluminum. Inserting into cold rolled steel may require more than 6,000lbs/26.7kN of force. | NOT AVAILABLE | NOT AVAILABLE | NOT AVAILABLE | NOT AVAILABLE | NOT AVAILABLE |  | Contact Factory
2084 | HFHS | 0616 | 12 | HFHS-0616-12 | Contact Factory | NOT AVAILABLE | Contact Factory | Requires 25mm dia Stud-In-Tube Sensor P/N 8002494 installed on press. Requires higher flow tooling valves. Presses 2000-001 to 2000-045 require Upgrade Kit 8002958. | Contact Factory | Contact Factory | Contact Factory | NOT AVAILABLE | NOT AVAILABLE | Contact Factory | 970200314400 | 970200004300** | NOT AVAILABLE | NOT AVAILABLE | Figure P-2 (3/4"-19mm dia) | Figure A-3 | *LT/4 Press will install fastener into aluminum. Inserting into cold rolled steel may require more than 6,000lbs/26.7kN of force. | NOT AVAILABLE | NOT AVAILABLE | NOT AVAILABLE | NOT AVAILABLE | NOT AVAILABLE |  | NOT AVAILABLE
2085 | HFHS | 0616 | 16 | HFHS-0616-16 | Contact Factory | NOT AVAILABLE | Contact Factory | Requires 25mm dia Stud-In-Tube Sensor P/N 8002494 installed on press. Requires higher flow tooling valves. Presses 2000-001 to 2000-045 require Upgrade Kit 8002958. | Contact Factory | Contact Factory | Contact Factory | NOT AVAILABLE | NOT AVAILABLE | Contact Factory | 970200314400 | 970200004300** | NOT AVAILABLE | NOT AVAILABLE | Figure P-2 (3/4"-19mm dia) | Figure A-3 | *LT/4 Press will install fastener into aluminum. Inserting into cold rolled steel may require more than 6,000lbs/26.7kN of force. | NOT AVAILABLE | NOT AVAILABLE | NOT AVAILABLE | NOT AVAILABLE | NOT AVAILABLE |  | NOT AVAILABLE
2086 | HFHS | 0616 | 20 | HFHS-0616-20 | Contact Factory | NOT AVAILABLE | Contact Factory | Requires 25mm dia Stud-In-Tube Sensor P/N 8002494 installed on press. Requires higher flow tooling valves. Presses 2000-001 to 2000-045 require Upgrade Kit 8002958. | Contact Factory | Contact Factory | Contact Factory | NOT AVAILABLE | NOT AVAILABLE | Contact Factory | 970200314400 | 970200004300** | NOT AVAILABLE | NOT AVAILABLE | Figure P-2 (3/4"-19mm dia) | Figure A-3 | *LT/4 Press will install fastener into aluminum. Inserting into cold rolled steel may require more than 6,000lbs/26.7kN of force. | NOT AVAILABLE | NOT AVAILABLE | NOT AVAILABLE | NOT AVAILABLE | NOT AVAILABLE |  | NOT AVAILABLE
2087 | HFHS | 0616 | 24 | HFHS-0616-24 | Contact Factory | NOT AVAILABLE | Contact Factory | Requires 25mm dia Stud-In-Tube Sensor P/N 8002494 installed on press. Requires higher flow tooling valves. Presses 2000-001 to 2000-045 require Upgrade Kit 8002958. | Contact Factory | Contact Factory | Contact Factory | NOT AVAILABLE | NOT AVAILABLE | Contact Factory | 970200314400 | 970200004300** | NOT AVAILABLE | NOT AVAILABLE | Figure P-2 (3/4"-19mm dia) | Figure A-3 | *LT/4 Press will install fastener into aluminum. Inserting into cold rolled steel may require more than 6,000lbs/26.7kN of force. | NOT AVAILABLE | NOT AVAILABLE | NOT AVAILABLE | NOT AVAILABLE | NOT AVAILABLE |  | NOT AVAILABLE
2088 | HFHS | 0616 | 28 | HFHS-0616-28 | Contact Factory | NOT AVAILABLE | Contact Factory | Requires 25mm dia Stud-In-Tube Sensor P/N 8002494 installed on press. Requires higher flow tooling valves. Presses 2000-001 to 2000-045 require Upgrade Kit 8002958. | Contact Factory | Contact Factory | Contact Factory | NOT AVAILABLE | NOT AVAILABLE | Contact Factory | 970200314400 | 970200004300** | NOT AVAILABLE | NOT AVAILABLE | Figure P-2 (3/4"-19mm dia) | Figure A-3 | *LT/4 Press will install fastener into aluminum. Inserting into cold rolled steel may require more than 6,000lbs/26.7kN of force. | NOT AVAILABLE | NOT AVAILABLE | NOT AVAILABLE | NOT AVAILABLE | NOT AVAILABLE |  | NOT AVAILABLE
2089 | HFHS | 0616 | 32 | HFHS-0616-32 | Contact Factory | NOT AVAILABLE | Contact Factory | Requires 25mm dia Stud-In-Tube Sensor P/N 8002494 installed on press. Requires higher flow tooling valves. Presses 2000-001 to 2000-045 require Upgrade Kit 8002958. | Contact Factory | Contact Factory | Contact Factory | NOT AVAILABLE | NOT AVAILABLE | Contact Factory | 970200314400 | 970200004300** | NOT AVAILABLE | NOT AVAILABLE | Figure P-2 (3/4"-19mm dia) | Figure A-3 | *LT/4 Press will install fastener into aluminum. Inserting into cold rolled steel may require more than 6,000lbs/26.7kN of force. | NOT AVAILABLE | NOT AVAILABLE | NOT AVAILABLE | NOT AVAILABLE | NOT AVAILABLE |  | NOT AVAILABLE
2090 | HFHS | M10 | 15 | HFHS-M10-15 | Contact Factory | NOT AVAILABLE | Contact Factory | Requires 25mm dia Stud-In-Tube Sensor P/N 8002494 installed on press. Requires higher flow tooling valves. Presses 2000-001 to 2000-045 require Upgrade Kit 8002958. | Contact Factory | Contact Factory | Contact Factory | NOT AVAILABLE | NOT AVAILABLE | Contact Factory | 970200491400 | 970200402300** | NOT AVAILABLE | NOT AVAILABLE | Figure P-2 (3/4"-19mm dia) | Figure A-3 | *LT/4 Press will install fastener into aluminum. Inserting into cold rolled steel may require more than 6,000lbs/26.7kN of force. | NOT AVAILABLE | NOT AVAILABLE | NOT AVAILABLE | NOT AVAILABLE | NOT AVAILABLE |  | NOT AVAILABLE
2091 | HFHS | M10 | 20 | HFHS-M10-20 | [8006159] | NOT AVAILABLE | ARUBA BLUE | [ ] Tooling Pkg is Non-Standard. Contact Factory for Availability. Requires 25mm dia Stud-In-Tube Sensor P/N 8002494 installed on press. Requires higher flow tooling valves. Presses 2000-001 to 2000-045 require Upgrade Kit 8002958. | 8006206 | 8005802 | Contact Factory | NOT AVAILABLE | NOT AVAILABLE | 8005832 | 970200491400 | 970200402300** | NOT AVAILABLE | NOT AVAILABLE | Figure P-2 (3/4"-19mm dia) | Figure A-3 | *LT/4 Press will install fastener into aluminum. Inserting into cold rolled steel may require more than 6,000lbs/26.7kN of force. | NOT AVAILABLE | NOT AVAILABLE | NOT AVAILABLE | NOT AVAILABLE | NOT AVAILABLE |  | NOT AVAILABLE
2092 | HFHS | M10 | 25 | HFHS-M10-25 | [8006159] | NOT AVAILABLE | ARUBA BLUE | [ ] Tooling Pkg is Non-Standard. Contact Factory for Availability. Requires 25mm dia Stud-In-Tube Sensor P/N 8002494 installed on press. Requires higher flow tooling valves. Presses 2000-001 to 2000-045 require Upgrade Kit 8002958. | 8006206 | 8005802 | Contact Factory | NOT AVAILABLE | NOT AVAILABLE | 8005832 | 970200491400 | 970200402300** | NOT AVAILABLE | NOT AVAILABLE | Figure P-2 (3/4"-19mm dia) | Figure A-3 | *LT/4 Press will install fastener into aluminum. Inserting into cold rolled steel may require more than 6,000lbs/26.7kN of force. | NOT AVAILABLE | NOT AVAILABLE | NOT AVAILABLE | NOT AVAILABLE | NOT AVAILABLE |  | NOT AVAILABLE
2093 | HFHS | M10 | 30 | HFHS-M10-30 | [8006159] | NOT AVAILABLE | ARUBA BLUE | [ ] Tooling Pkg is Non-Standard. Contact Factory for Availability. Requires 25mm dia Stud-In-Tube Sensor P/N 8002494 installed on press. Requires higher flow tooling valves. Presses 2000-001 to 2000-045 require Upgrade Kit 8002958. | 8006206 | 8005802 | Contact Factory | NOT AVAILABLE | NOT AVAILABLE | 8005832 | 970200491400 | 970200402300** | NOT AVAILABLE | NOT AVAILABLE | Figure P-2 (3/4"-19mm dia) | Figure A-3 | *LT/4 Press will install fastener into aluminum. Inserting into cold rolled steel may require more than 6,000lbs/26.7kN of force. | NOT AVAILABLE | NOT AVAILABLE | NOT AVAILABLE | NOT AVAILABLE | NOT AVAILABLE |  | NOT AVAILABLE
2094 | HFHS | M10 | 35 | HFHS-M10-35 | Contact Factory | NOT AVAILABLE | Contact Factory | Requires 25mm dia Stud-In-Tube Sensor P/N 8002494 installed on press. Requires higher flow tooling valves. Presses 2000-001 to 2000-045 require Upgrade Kit 8002958. | Contact Factory | Contact Factory | Contact Factory | NOT AVAILABLE | NOT AVAILABLE | Contact Factory | 970200491400 | 970200402300** | NOT AVAILABLE | NOT AVAILABLE | Figure P-2 (3/4"-19mm dia) | Figure A-3 | *LT/4 Press will install fastener into aluminum. Inserting into cold rolled steel may require more than 6,000lbs/26.7kN of force. | NOT AVAILABLE | NOT AVAILABLE | NOT AVAILABLE | NOT AVAILABLE | NOT AVAILABLE |  | NOT AVAILABLE
2095 | HFHS | M10 | 40 | HFHS-M10-40 | Contact Factory | NOT AVAILABLE | Contact Factory | Requires 25mm dia Stud-In-Tube Sensor P/N 8002494 installed on press. Requires higher flow tooling valves. Presses 2000-001 to 2000-045 require Upgrade Kit 8002958. | Contact Factory | Contact Factory | Contact Factory | NOT AVAILABLE | NOT AVAILABLE | Contact Factory | 970200491400 | 970200402300** | NOT AVAILABLE | NOT AVAILABLE | Figure P-2 (3/4"-19mm dia) | Figure A-3 | *LT/4 Press will install fastener into aluminum. Inserting into cold rolled steel may require more than 6,000lbs/26.7kN of force. | NOT AVAILABLE | NOT AVAILABLE | NOT AVAILABLE | NOT AVAILABLE | NOT AVAILABLE |  | NOT AVAILABLE
2096 | HFHS | M10 | 50 | HFHS-M10-50 | Contact Factory | NOT AVAILABLE | Contact Factory | Requires 25mm dia Stud-In-Tube Sensor P/N 8002494 installed on press. Requires higher flow tooling valves. Presses 2000-001 to 2000-045 require Upgrade Kit 8002958. | Contact Factory | Contact Factory | Contact Factory | NOT AVAILABLE | NOT AVAILABLE | Contact Factory | 970200491400 | 970200402300** | NOT AVAILABLE | NOT AVAILABLE | Figure P-2 (3/4"-19mm dia) | Figure A-3 | *LT/4 Press will install fastener into aluminum. Inserting into cold rolled steel may require more than 6,000lbs/26.7kN of force. | NOT AVAILABLE | NOT AVAILABLE | NOT AVAILABLE | NOT AVAILABLE | NOT AVAILABLE |  | NOT AVAILABLE
2097 | HFHS | M5 | 15 | HFHS-M5-15 | 8006783 | NOT AVAILABLE | METALLIC LIGHT BLUE | Requires 25mm dia Stud-In-Tube Sensor P/N 8002494 installed on press. | 8005309 | 970200055 | 970200055300 | NOT AVAILABLE | NOT AVAILABLE | 8001155 | 970200311400 | 970200020300** | NOT AVAILABLE | NOT AVAILABLE | Figure P-2 | Figure A-3 |  | NOT AVAILABLE | NOT AVAILABLE | NOT AVAILABLE | NOT AVAILABLE | 8023193 |  | 8015257
2098 | HFHS | M5 | 18 | HFHS-M5-18 | 8006783 | NOT AVAILABLE | METALLIC LIGHT BLUE | Requires 25mm dia Stud-In-Tube Sensor P/N 8002494 installed on press. | 8005309 | 970200055 | 970200055300 | NOT AVAILABLE | NOT AVAILABLE | 8001155 | 970200311400 | 970200020300** | NOT AVAILABLE | NOT AVAILABLE | Figure P-2 | Figure A-3 |  | NOT AVAILABLE | NOT AVAILABLE | NOT AVAILABLE | NOT AVAILABLE | 8023193 |  | 8015257
2099 | HFHS | M5 | 20 | HFHS-M5-20 | 8006783 | NOT AVAILABLE | METALLIC LIGHT BLUE | Requires 25mm dia Stud-In-Tube Sensor P/N 8002494 installed on press. | 8005309 | 970200055 | 970200055300 | NOT AVAILABLE | NOT AVAILABLE | 8001155 | 970200311400 | 970200020300** | NOT AVAILABLE | NOT AVAILABLE | Figure P-2 | Figure A-3 |  | NOT AVAILABLE | NOT AVAILABLE | NOT AVAILABLE | NOT AVAILABLE | 8023193 |  | 8015257
2100 | HFHS | M5 | 25 | HFHS-M5-25 | 8006783 | NOT AVAILABLE | METALLIC LIGHT BLUE | Requires 25mm dia Stud-In-Tube Sensor P/N 8002494 installed on press. | 8005309 | 970200055 | 970200055300 | NOT AVAILABLE | NOT AVAILABLE | 8001155 | 970200311400 | 970200020300** | NOT AVAILABLE | NOT AVAILABLE | Figure P-2 | Figure A-3 |  | NOT AVAILABLE | NOT AVAILABLE | NOT AVAILABLE | NOT AVAILABLE | 8023193 |  | 8015257
2101 | HFHS | M5 | 30 | HFHS-M5-30 | 8006783 | NOT AVAILABLE | METALLIC LIGHT BLUE | Requires 25mm dia Stud-In-Tube Sensor P/N 8002494 installed on press. | 8005309 | 970200055 | 970200055300 | NOT AVAILABLE | NOT AVAILABLE | 8001155 | 970200311400 | 970200020300** | NOT AVAILABLE | NOT AVAILABLE | Figure P-2 | Figure A-3 |  | NOT AVAILABLE | NOT AVAILABLE | NOT AVAILABLE | NOT AVAILABLE | NOT AVAILABLE |  | 8015257
2102 | HFHS | M5 | 35 | HFHS-M5-35 | Contact Factory | NOT AVAILABLE | METALLIC LIGHT BLUE | Requires 25mm dia Stud-In-Tube Sensor P/N 8002494 installed on press. | Contact Factory | Contact Factory | Contact Factory | NOT AVAILABLE | NOT AVAILABLE | Contact Factory | 970200311400 | 970200020300** | NOT AVAILABLE | NOT AVAILABLE | Figure P-2 | Figure A-3 |  | NOT AVAILABLE | NOT AVAILABLE | NOT AVAILABLE | NOT AVAILABLE | NOT AVAILABLE |  | Contact Factory
2103 | HFHS | M5 | 40 | HFHS-M5-40 | Contact Factory | NOT AVAILABLE | METALLIC LIGHT BLUE | Requires 25mm dia Stud-In-Tube Sensor P/N 8002494 installed on press. | Contact Factory | Contact Factory | Contact Factory | NOT AVAILABLE | NOT AVAILABLE | Contact Factory | 970200311400 | 970200020300** | NOT AVAILABLE | NOT AVAILABLE | Figure P-2 | Figure A-3 |  | NOT AVAILABLE | NOT AVAILABLE | NOT AVAILABLE | NOT AVAILABLE | NOT AVAILABLE |  | Contact Factory
2104 | HFHS | M5 | 50 | HFHS-M5-50 | Contact Factory | NOT AVAILABLE | METALLIC LIGHT BLUE | Requires 25mm dia Stud-In-Tube Sensor P/N 8002494 installed on press. | Contact Factory | Contact Factory | Contact Factory | NOT AVAILABLE | NOT AVAILABLE | Contact Factory | 970200311400 | 970200020300** | NOT AVAILABLE | NOT AVAILABLE | Figure P-2 | Figure A-3 |  | NOT AVAILABLE | NOT AVAILABLE | NOT AVAILABLE | NOT AVAILABLE | NOT AVAILABLE |  | Contact Factory
2105 | HFHS | M6 | 15 | HFHS-M6-15 | 8006784 | NOT AVAILABLE | WHITE | Requires 25mm dia Stud-In-Tube Sensor P/N 8002494 installed on press. | 8005312 | 970200058 | 970200058300 | NOT AVAILABLE | NOT AVAILABLE | 8002368 | 970200312400 | 970200230300* | NOT AVAILABLE | NOT AVAILABLE | Figure P-2 (3/4"-19mm dia) | Figure A-3 | *LT/4 Press will install fastener into aluminum. Inserting into cold rolled steel may require more than 6,000lbs/26.7kN of force. | NOT AVAILABLE | NOT AVAILABLE | NOT AVAILABLE | NOT AVAILABLE | 8022857 |  | 8015258
2106 | HFHS | M6 | 20 | HFHS-M6-20 | 8006784 | NOT AVAILABLE | WHITE | Requires 25mm dia Stud-In-Tube Sensor P/N 8002494 installed on press. | 8005312 | 970200058 | 970200058300 | NOT AVAILABLE | NOT AVAILABLE | 8002368 | 970200312400 | 970200230300* | NOT AVAILABLE | NOT AVAILABLE | Figure P-2 (3/4"-19mm dia) | Figure A-3 | *LT/4 Press will install fastener into aluminum. Inserting into cold rolled steel may require more than 6,000lbs/26.7kN of force. | NOT AVAILABLE | NOT AVAILABLE | NOT AVAILABLE | NOT AVAILABLE | 8022857 |  | 8015258
2107 | HFHS | M6 | 25 | HFHS-M6-25 | 8006784 | NOT AVAILABLE | WHITE | Requires 25mm dia Stud-In-Tube Sensor P/N 8002494 installed on press. | 8005312 | 970200058 | 970200058300 | NOT AVAILABLE | NOT AVAILABLE | 8002368 | 970200312400 | 970200230300* | NOT AVAILABLE | NOT AVAILABLE | Figure P-2 (3/4"-19mm dia) | Figure A-3 | *LT/4 Press will install fastener into aluminum. Inserting into cold rolled steel may require more than 6,000lbs/26.7kN of force. | NOT AVAILABLE | NOT AVAILABLE | NOT AVAILABLE | NOT AVAILABLE | 8022857 |  | 8015258
2108 | HFHS | M6 | 30 | HFHS-M6-30 | 8006784 | NOT AVAILABLE | WHITE | Requires 25mm dia Stud-In-Tube Sensor P/N 8002494 installed on press. | 8005312 | 970200058 | 970200058300 | NOT AVAILABLE | NOT AVAILABLE | 8002368 | 970200312400 | 970200230300* | NOT AVAILABLE | NOT AVAILABLE | Figure P-2 (3/4"-19mm dia) | Figure A-3 | *LT/4 Press will install fastener into aluminum. Inserting into cold rolled steel may require more than 6,000lbs/26.7kN of force. | NOT AVAILABLE | NOT AVAILABLE | NOT AVAILABLE | NOT AVAILABLE | NOT AVAILABLE |  | 8015258
2109 | HFHS | M6 | 35 | HFHS-M6-35 | Contact Factory | NOT AVAILABLE | WHITE | Requires 25mm dia Stud-In-Tube Sensor P/N 8002494 installed on press. | Contact Factory | Contact Factory | Contact Factory | NOT AVAILABLE | NOT AVAILABLE | Contact Factory | 970200312400 | 970200230300* | NOT AVAILABLE | NOT AVAILABLE | Figure P-2 (3/4"-19mm dia) | Figure A-3 | *LT/4 Press will install fastener into aluminum. Inserting into cold rolled steel may require more than 6,000lbs/26.7kN of force. | NOT AVAILABLE | NOT AVAILABLE | NOT AVAILABLE | NOT AVAILABLE | NOT AVAILABLE |  | Contact Factory
2110 | HFHS | M6 | 40 | HFHS-M6-40 | Contact Factory | NOT AVAILABLE | WHITE | Requires 25mm dia Stud-In-Tube Sensor P/N 8002494 installed on press. | Contact Factory | Contact Factory | Contact Factory | NOT AVAILABLE | NOT AVAILABLE | Contact Factory | 970200312400 | 970200230300* | NOT AVAILABLE | NOT AVAILABLE | Figure P-2 (3/4"-19mm dia) | Figure A-3 | *LT/4 Press will install fastener into aluminum. Inserting into cold rolled steel may require more than 6,000lbs/26.7kN of force. | NOT AVAILABLE | NOT AVAILABLE | NOT AVAILABLE | NOT AVAILABLE | NOT AVAILABLE |  | Contact Factory
2111 | HFHS | M6 | 50 | HFHS-M6-50 | Contact Factory | NOT AVAILABLE | WHITE | Requires 25mm dia Stud-In-Tube Sensor P/N 8002494 installed on press. | Contact Factory | Contact Factory | Contact Factory | NOT AVAILABLE | NOT AVAILABLE | Contact Factory | 970200312400 | 970200230300* | NOT AVAILABLE | NOT AVAILABLE | Figure P-2 (3/4"-19mm dia) | Figure A-3 | *LT/4 Press will install fastener into aluminum. Inserting into cold rolled steel may require more than 6,000lbs/26.7kN of force. | NOT AVAILABLE | NOT AVAILABLE | NOT AVAILABLE | NOT AVAILABLE | NOT AVAILABLE |  | Contact Factory
2112 | HFHS | M8 | 15 | HFHS-M8-15 | 8002912 | NOT AVAILABLE | VIOLET | Requires 25mm dia Stud-In-Tube Sensor P/N 8002494 installed on press. Requires higher flow tooling valves. Presses 2000-001 to 2000-045 require Upgrade Kit 8002958. | 8004172 | 8004181 | 8010742 | NOT AVAILABLE | NOT AVAILABLE | 8002816 | 970200313400 | 970200231300** | NOT AVAILABLE | NOT AVAILABLE | Figure P-2 (3/4"-19mm dia) | Figure A-3 | *LT/4 Press will install fastener into aluminum. Inserting into cold rolled steel may require more than 6,000lbs/26.7kN of force. | NOT AVAILABLE | NOT AVAILABLE | NOT AVAILABLE | NOT AVAILABLE | NOT AVAILABLE |  | 8015259
2113 | HFHS | M8 | 20 | HFHS-M8-20 | 8002912 | NOT AVAILABLE | VIOLET | Requires 25mm dia Stud-In-Tube Sensor P/N 8002494 installed on press. Requires higher flow tooling valves. Presses 2000-001 to 2000-045 require Upgrade Kit 8002958. | 8004172 | 8004181 | 8010742 | NOT AVAILABLE | NOT AVAILABLE | 8002816 | 970200313400 | 970200231300** | NOT AVAILABLE | NOT AVAILABLE | Figure P-2 (3/4"-19mm dia) | Figure A-3 | *LT/4 Press will install fastener into aluminum. Inserting into cold rolled steel may require more than 6,000lbs/26.7kN of force. | NOT AVAILABLE | NOT AVAILABLE | NOT AVAILABLE | NOT AVAILABLE | NOT AVAILABLE |  | 8015259
2114 | HFHS | M8 | 25 | HFHS-M8-25 | 8002912 | NOT AVAILABLE | VIOLET | Requires 25mm dia Stud-In-Tube Sensor P/N 8002494 installed on press. Requires higher flow tooling valves. Presses 2000-001 to 2000-045 require Upgrade Kit 8002958. | 8004172 | 8004181 | 8010742 | NOT AVAILABLE | NOT AVAILABLE | 8002816 | 970200313400 | 970200231300** | NOT AVAILABLE | NOT AVAILABLE | Figure P-2 (3/4"-19mm dia) | Figure A-3 | *LT/4 Press will install fastener into aluminum. Inserting into cold rolled steel may require more than 6,000lbs/26.7kN of force. | NOT AVAILABLE | NOT AVAILABLE | NOT AVAILABLE | NOT AVAILABLE | NOT AVAILABLE |  | 8015259
2115 | HFHS | M8 | 30 | HFHS-M8-30 | 8002912 | NOT AVAILABLE | VIOLET | Requires 25mm dia Stud-In-Tube Sensor P/N 8002494 installed on press. Requires higher flow tooling valves. Presses 2000-001 to 2000-045 require Upgrade Kit 8002958. | 8004172 | 8004181 | 8010742 | NOT AVAILABLE | NOT AVAILABLE | 8002816 | 970200313400 | 970200231300** | NOT AVAILABLE | NOT AVAILABLE | Figure P-2 (3/4"-19mm dia) | Figure A-3 | *LT/4 Press will install fastener into aluminum. Inserting into cold rolled steel may require more than 6,000lbs/26.7kN of force. | NOT AVAILABLE | NOT AVAILABLE | NOT AVAILABLE | NOT AVAILABLE | NOT AVAILABLE |  | 8015259
2116 | HFHS | M8 | 35 | HFHS-M8-35 | Contact Factory | NOT AVAILABLE | VIOLET | Requires 25mm dia Stud-In-Tube Sensor P/N 8002494 installed on press. Requires higher flow tooling valves. Presses 2000-001 to 2000-045 require Upgrade Kit 8002958. | Contact Factory | Contact Factory | Contact Factory | NOT AVAILABLE | NOT AVAILABLE | Contact Factory | 970200313400 | 970200231300** | NOT AVAILABLE | NOT AVAILABLE | Figure P-2 (3/4"-19mm dia) | Figure A-3 | *LT/4 Press will install fastener into aluminum. Inserting into cold rolled steel may require more than 6,000lbs/26.7kN of force. | NOT AVAILABLE | NOT AVAILABLE | NOT AVAILABLE | NOT AVAILABLE | NOT AVAILABLE |  | Contact Factory
2117 | HFHS | M8 | 40 | HFHS-M8-40 | Contact Factory | NOT AVAILABLE | VIOLET | Requires 25mm dia Stud-In-Tube Sensor P/N 8002494 installed on press. Requires higher flow tooling valves. Presses 2000-001 to 2000-045 require Upgrade Kit 8002958. | Contact Factory | Contact Factory | Contact Factory | NOT AVAILABLE | NOT AVAILABLE | Contact Factory | 970200313400 | 970200231300** | NOT AVAILABLE | NOT AVAILABLE | Figure P-2 (3/4"-19mm dia) | Figure A-3 | *LT/4 Press will install fastener into aluminum. Inserting into cold rolled steel may require more than 6,000lbs/26.7kN of force. | NOT AVAILABLE | NOT AVAILABLE | NOT AVAILABLE | NOT AVAILABLE | NOT AVAILABLE |  | Contact Factory
2118 | HFHS | M8 | 50 | HFHS-M8-50 | Contact Factory | NOT AVAILABLE | VIOLET | Requires 25mm dia Stud-In-Tube Sensor P/N 8002494 installed on press. Requires higher flow tooling valves. Presses 2000-001 to 2000-045 require Upgrade Kit 8002958. | Contact Factory | Contact Factory | Contact Factory | NOT AVAILABLE | NOT AVAILABLE | Contact Factory | 970200313400 | 970200231300** | NOT AVAILABLE | NOT AVAILABLE | Figure P-2 (3/4"-19mm dia) | Figure A-3 | *LT/4 Press will install fastener into aluminum. Inserting into cold rolled steel may require more than 6,000lbs/26.7kN of force. | NOT AVAILABLE | NOT AVAILABLE | NOT AVAILABLE | NOT AVAILABLE | NOT AVAILABLE |  | Contact Factory
2119 | HSCB | 440 |  | HSCB-440- | Contact Factory | NOT AVAILABLE | Contact Factory |  | Contact Factory | Contact Factory | Contact Factory | NOT AVAILABLE | NOT AVAILABLE | Contact Factory | 970200006300 | 8018043* | NOT AVAILABLE | NOT AVAILABLE | Figure A-3 | Figure A-2 | *Anvil is 4" long | NOT AVAILABLE | NOT AVAILABLE | NOT AVAILABLE | NOT AVAILABLE | Contact Factory |  | NOT AVAILABLE
2120 | HSCB | 632 |  | HSCB-632- | Contact Factory | NOT AVAILABLE | Contact Factory |  | Contact Factory | Contact Factory | Contact Factory | NOT AVAILABLE | NOT AVAILABLE | Contact Factory | 970200007300 | 8018044* | NOT AVAILABLE | NOT AVAILABLE | Figure A-3 | Figure A-2 | *Anvil is 4" long | NOT AVAILABLE | NOT AVAILABLE | NOT AVAILABLE | NOT AVAILABLE | Contact Factory |  | NOT AVAILABLE
2121 | HSCB | M3 |  | HSCB-M3- | Contact Factory | NOT AVAILABLE | Contact Factory |  | Contact Factory | Contact Factory | Contact Factory | NOT AVAILABLE | NOT AVAILABLE | Contact Factory | 970200229300 | 8018045* | NOT AVAILABLE | NOT AVAILABLE | Figure A-3 | Figure A-2 | *Anvil is 4" long | NOT AVAILABLE | NOT AVAILABLE | NOT AVAILABLE | NOT AVAILABLE | Contact Factory |  | NOT AVAILABLE
2122 | KFB3 | 440 | 2 | KFB3-440-2 | Contact Factory | NOT AVAILABLE | Contact Factory |  | Contact Factory | Contact Factory | Contact Factory | NOT AVAILABLE | NOT AVAILABLE | Contact Factory | 975201231400 | 975201213300 | NOT AVAILABLE | NOT AVAILABLE | Figure P-4 | Figure A-2 |  | NOT AVAILABLE | NOT AVAILABLE | NOT AVAILABLE | NOT AVAILABLE | Contact Factory |  | NOT AVAILABLE
2123 | KFB3 | 440 | 4 | KFB3-440-4 | Contact Factory | NOT AVAILABLE | Contact Factory |  | Contact Factory | Contact Factory | Contact Factory | NOT AVAILABLE | NOT AVAILABLE | Contact Factory | 975201231400 | 975200846300 | NOT AVAILABLE | NOT AVAILABLE | Figure P-4 | Figure A-2 |  | NOT AVAILABLE | NOT AVAILABLE | NOT AVAILABLE | NOT AVAILABLE | Contact Factory |  | NOT AVAILABLE
2124 | KFB3 | 440 | 6 | KFB3-440-6 | Contact Factory | NOT AVAILABLE | Contact Factory |  | Contact Factory | Contact Factory | Contact Factory | NOT AVAILABLE | NOT AVAILABLE | Contact Factory | 975201231400 | 975200846300 | NOT AVAILABLE | NOT AVAILABLE | Figure P-4 | Figure A-2 |  | NOT AVAILABLE | NOT AVAILABLE | NOT AVAILABLE | NOT AVAILABLE | Contact Factory |  | NOT AVAILABLE
2125 | KFB3 | 440 | 8 | KFB3-440-8 | Contact Factory | NOT AVAILABLE | Contact Factory |  | Contact Factory | Contact Factory | Contact Factory | NOT AVAILABLE | NOT AVAILABLE | Contact Factory | 975201231400 | 975200846300 | NOT AVAILABLE | NOT AVAILABLE | Figure P-4 | Figure A-2 |  | NOT AVAILABLE | NOT AVAILABLE | NOT AVAILABLE | NOT AVAILABLE | Contact Factory |  | NOT AVAILABLE
2126 | KFB3 | 440 | 10 | KFB3-440-10 | Contact Factory | NOT AVAILABLE | Contact Factory |  | Contact Factory | Contact Factory | Contact Factory | NOT AVAILABLE | NOT AVAILABLE | Contact Factory | 975201231400 | 975200847300 | NOT AVAILABLE | NOT AVAILABLE | Figure P-4 | Figure A-2 |  | NOT AVAILABLE | NOT AVAILABLE | NOT AVAILABLE | NOT AVAILABLE | Contact Factory |  | NOT AVAILABLE
2127 | KFB3 | 440 | 12 | KFB3-440-12 | Contact Factory | NOT AVAILABLE | Contact Factory |  | Contact Factory | Contact Factory | Contact Factory | NOT AVAILABLE | NOT AVAILABLE | Contact Factory | 975201231400 | 975200847300 | NOT AVAILABLE | NOT AVAILABLE | Figure P-4 | Figure A-2 |  | NOT AVAILABLE | NOT AVAILABLE | NOT AVAILABLE | NOT AVAILABLE | Contact Factory |  | NOT AVAILABLE
2128 | KFB3 | 440 | 16 | KFB3-440-16 | Contact Factory | NOT AVAILABLE | Contact Factory |  | Contact Factory | Contact Factory | Contact Factory | NOT AVAILABLE | NOT AVAILABLE | Contact Factory | 975201231400 | 975200848300 | NOT AVAILABLE | NOT AVAILABLE | Figure P-4 | Figure A-2 |  | NOT AVAILABLE | NOT AVAILABLE | NOT AVAILABLE | NOT AVAILABLE | Contact Factory |  | NOT AVAILABLE
2129 | KFB3 | 440 | 20 | KFB3-440-20 | Contact Factory | NOT AVAILABLE | Contact Factory |  | Contact Factory | Contact Factory | Contact Factory | NOT AVAILABLE | NOT AVAILABLE | Contact Factory | 975201231400 | 975200848300 | NOT AVAILABLE | NOT AVAILABLE | Figure P-4 | Figure A-2 |  | NOT AVAILABLE | NOT AVAILABLE | NOT AVAILABLE | NOT AVAILABLE | Contact Factory |  | NOT AVAILABLE
2130 | KFB3 | 440 | 22 | KFB3-440-22 | Contact Factory | NOT AVAILABLE | Contact Factory |  | Contact Factory | Contact Factory | Contact Factory | NOT AVAILABLE | NOT AVAILABLE | Contact Factory | 975201231400 | 975200882300 | NOT AVAILABLE | NOT AVAILABLE | Figure P-4 | Figure A-2 |  | NOT AVAILABLE | NOT AVAILABLE | NOT AVAILABLE | NOT AVAILABLE | Contact Factory |  | NOT AVAILABLE
2131 | KFB3 | 440 | 24 | KFB3-440-24 | Contact Factory | NOT AVAILABLE | Contact Factory |  | Contact Factory | Contact Factory | Contact Factory | NOT AVAILABLE | NOT AVAILABLE | Contact Factory | 975201231400 | 975200882300 | NOT AVAILABLE | NOT AVAILABLE | Figure P-4 | Figure A-2 |  | NOT AVAILABLE | NOT AVAILABLE | NOT AVAILABLE | NOT AVAILABLE | Contact Factory |  | NOT AVAILABLE
2132 | KFB3 | 632 | 2 | KFB3-632-2 | Contact Factory | NOT AVAILABLE | Contact Factory |  | Contact Factory | Contact Factory | Contact Factory | NOT AVAILABLE | NOT AVAILABLE | Contact Factory | 975201232400 | 975201215300 | NOT AVAILABLE | NOT AVAILABLE | Figure P-4 | Figure A-2 |  | NOT AVAILABLE | NOT AVAILABLE | NOT AVAILABLE | NOT AVAILABLE | Contact Factory |  | NOT AVAILABLE
2133 | KFB3 | 632 | 4 | KFB3-632-4 | Contact Factory | NOT AVAILABLE | Contact Factory |  | Contact Factory | Contact Factory | Contact Factory | NOT AVAILABLE | NOT AVAILABLE | Contact Factory | 975201232400 | 975200849300 | NOT AVAILABLE | NOT AVAILABLE | Figure P-4 | Figure A-2 |  | NOT AVAILABLE | NOT AVAILABLE | NOT AVAILABLE | NOT AVAILABLE | Contact Factory |  | NOT AVAILABLE
2134 | KFB3 | 632 | 6 | KFB3-632-6 | Contact Factory | NOT AVAILABLE | Contact Factory |  | Contact Factory | Contact Factory | Contact Factory | NOT AVAILABLE | NOT AVAILABLE | Contact Factory | 975201232400 | 975200849300 | NOT AVAILABLE | NOT AVAILABLE | Figure P-4 | Figure A-2 |  | NOT AVAILABLE | NOT AVAILABLE | NOT AVAILABLE | NOT AVAILABLE | Contact Factory |  | NOT AVAILABLE
2135 | KFB3 | 632 | 8 | KFB3-632-8 | Contact Factory | NOT AVAILABLE | Contact Factory |  | Contact Factory | Contact Factory | Contact Factory | NOT AVAILABLE | NOT AVAILABLE | Contact Factory | 975201232400 | 975200849300 | NOT AVAILABLE | NOT AVAILABLE | Figure P-4 | Figure A-2 |  | NOT AVAILABLE | NOT AVAILABLE | NOT AVAILABLE | NOT AVAILABLE | Contact Factory |  | NOT AVAILABLE
2136 | KFB3 | 632 | 10 | KFB3-632-10 | Contact Factory | NOT AVAILABLE | Contact Factory |  | Contact Factory | Contact Factory | Contact Factory | NOT AVAILABLE | NOT AVAILABLE | Contact Factory | 975201232400 | 975200850300 | NOT AVAILABLE | NOT AVAILABLE | Figure P-4 | Figure A-2 |  | NOT AVAILABLE | NOT AVAILABLE | NOT AVAILABLE | NOT AVAILABLE | Contact Factory |  | NOT AVAILABLE
2137 | KFB3 | 632 | 12 | KFB3-632-12 | Contact Factory | NOT AVAILABLE | Contact Factory |  | Contact Factory | Contact Factory | Contact Factory | NOT AVAILABLE | NOT AVAILABLE | Contact Factory | 975201232400 | 975200850300 | NOT AVAILABLE | NOT AVAILABLE | Figure P-4 | Figure A-2 |  | NOT AVAILABLE | NOT AVAILABLE | NOT AVAILABLE | NOT AVAILABLE | Contact Factory |  | NOT AVAILABLE
2138 | KFB3 | 632 | 16 | KFB3-632-16 | Contact Factory | NOT AVAILABLE | Contact Factory |  | Contact Factory | Contact Factory | Contact Factory | NOT AVAILABLE | NOT AVAILABLE | Contact Factory | 975201232400 | 975200851300 | NOT AVAILABLE | NOT AVAILABLE | Figure P-4 | Figure A-2 |  | NOT AVAILABLE | NOT AVAILABLE | NOT AVAILABLE | NOT AVAILABLE | Contact Factory |  | NOT AVAILABLE
2139 | KFB3 | 632 | 20 | KFB3-632-20 | Contact Factory | NOT AVAILABLE | Contact Factory |  | Contact Factory | Contact Factory | Contact Factory | NOT AVAILABLE | NOT AVAILABLE | Contact Factory | 975201232400 | 975200851300 | NOT AVAILABLE | NOT AVAILABLE | Figure P-4 | Figure A-2 |  | NOT AVAILABLE | NOT AVAILABLE | NOT AVAILABLE | NOT AVAILABLE | Contact Factory |  | NOT AVAILABLE
2140 | KFB3 | 632 | 22 | KFB3-632-22 | Contact Factory | NOT AVAILABLE | Contact Factory |  | Contact Factory | Contact Factory | Contact Factory | NOT AVAILABLE | NOT AVAILABLE | Contact Factory | 975201232400 | 975200883300 | NOT AVAILABLE | NOT AVAILABLE | Figure P-4 | Figure A-2 |  | NOT AVAILABLE | NOT AVAILABLE | NOT AVAILABLE | NOT AVAILABLE | Contact Factory |  | NOT AVAILABLE
2141 | KFB3 | 632 | 24 | KFB3-632-24 | Contact Factory | NOT AVAILABLE | Contact Factory |  | Contact Factory | Contact Factory | Contact Factory | NOT AVAILABLE | NOT AVAILABLE | Contact Factory | 975201232400 | 975200883300 | NOT AVAILABLE | NOT AVAILABLE | Figure P-4 | Figure A-2 |  | NOT AVAILABLE | NOT AVAILABLE | NOT AVAILABLE | NOT AVAILABLE | Contact Factory |  | NOT AVAILABLE
2142 | KFB3 | 632 | 28 | KFB3-632-28 | Contact Factory | NOT AVAILABLE | Contact Factory |  | Contact Factory | Contact Factory | Contact Factory | NOT AVAILABLE | NOT AVAILABLE | Contact Factory | 975201232400 | 975200884300 | NOT AVAILABLE | NOT AVAILABLE | Figure P-4 | Figure A-2 |  | NOT AVAILABLE | NOT AVAILABLE | NOT AVAILABLE | NOT AVAILABLE | Contact Factory |  | NOT AVAILABLE
2143 | KFB3 | 632 | 32 | KFB3-632-32 | Contact Factory | NOT AVAILABLE | Contact Factory |  | Contact Factory | Contact Factory | Contact Factory | NOT AVAILABLE | NOT AVAILABLE | Contact Factory | 975201232400 | 975200884300 | NOT AVAILABLE | NOT AVAILABLE | Figure P-4 | Figure A-2 |  | NOT AVAILABLE | NOT AVAILABLE | NOT AVAILABLE | NOT AVAILABLE | Contact Factory |  | NOT AVAILABLE
2144 | KFB3 | M3 | 2 | KFB3-M3-2 | Contact Factory | NOT AVAILABLE | Contact Factory |  | Contact Factory | Contact Factory | Contact Factory | NOT AVAILABLE | NOT AVAILABLE | Contact Factory | 975201231400 | 975201213300 | NOT AVAILABLE | NOT AVAILABLE | Figure P-4 | Figure A-2 |  | NOT AVAILABLE | NOT AVAILABLE | NOT AVAILABLE | NOT AVAILABLE | Contact Factory |  | NOT AVAILABLE
2145 | KFB3 | M3 | 3 | KFB3-M3-3 | Contact Factory | NOT AVAILABLE | Contact Factory |  | Contact Factory | Contact Factory | Contact Factory | NOT AVAILABLE | NOT AVAILABLE | Contact Factory | 975201231400 | 975200846300 | NOT AVAILABLE | NOT AVAILABLE | Figure P-4 | Figure A-2 |  | NOT AVAILABLE | NOT AVAILABLE | NOT AVAILABLE | NOT AVAILABLE | Contact Factory |  | NOT AVAILABLE
2146 | KFB3 | M3 | 4 | KFB3-M3-4 | Contact Factory | NOT AVAILABLE | Contact Factory |  | Contact Factory | Contact Factory | Contact Factory | NOT AVAILABLE | NOT AVAILABLE | Contact Factory | 975201231400 | 975200846300 | NOT AVAILABLE | NOT AVAILABLE | Figure P-4 | Figure A-2 |  | NOT AVAILABLE | NOT AVAILABLE | NOT AVAILABLE | NOT AVAILABLE | Contact Factory |  | NOT AVAILABLE
2147 | KFB3 | M3 | 6 | KFB3-M3-6 | Contact Factory | NOT AVAILABLE | Contact Factory |  | Contact Factory | Contact Factory | Contact Factory | NOT AVAILABLE | NOT AVAILABLE | Contact Factory | 975201231400 | 975200846300 | NOT AVAILABLE | NOT AVAILABLE | Figure P-4 | Figure A-2 |  | NOT AVAILABLE | NOT AVAILABLE | NOT AVAILABLE | NOT AVAILABLE | Contact Factory |  | NOT AVAILABLE
2148 | KFB3 | M3 | 8 | KFB3-M3-8 | Contact Factory | NOT AVAILABLE | Contact Factory |  | Contact Factory | Contact Factory | Contact Factory | NOT AVAILABLE | NOT AVAILABLE | Contact Factory | 975201231400 | 975200847300 | NOT AVAILABLE | NOT AVAILABLE | Figure P-4 | Figure A-2 |  | NOT AVAILABLE | NOT AVAILABLE | NOT AVAILABLE | NOT AVAILABLE | Contact Factory |  | NOT AVAILABLE
2149 | KFB3 | M3 | 10 | KFB3-M3-10 | Contact Factory | NOT AVAILABLE | Contact Factory |  | Contact Factory | Contact Factory | Contact Factory | NOT AVAILABLE | NOT AVAILABLE | Contact Factory | 975201231400 | 975200847300 | NOT AVAILABLE | NOT AVAILABLE | Figure P-4 | Figure A-2 |  | NOT AVAILABLE | NOT AVAILABLE | NOT AVAILABLE | NOT AVAILABLE | Contact Factory |  | NOT AVAILABLE
2150 | KFB3 | M3 | 12 | KFB3-M3-12 | Contact Factory | NOT AVAILABLE | Contact Factory |  | Contact Factory | Contact Factory | Contact Factory | NOT AVAILABLE | NOT AVAILABLE | Contact Factory | 975201231400 | 975201222300 | NOT AVAILABLE | NOT AVAILABLE | Figure P-4 | Figure A-2 |  | NOT AVAILABLE | NOT AVAILABLE | NOT AVAILABLE | NOT AVAILABLE | Contact Factory |  | NOT AVAILABLE
2151 | KFB3 | M3 | 14 | KFB3-M3-14 | Contact Factory | NOT AVAILABLE | Contact Factory |  | Contact Factory | Contact Factory | Contact Factory | NOT AVAILABLE | NOT AVAILABLE | Contact Factory | 975201231400 | 975200848300 | NOT AVAILABLE | NOT AVAILABLE | Figure P-4 | Figure A-2 |  | NOT AVAILABLE | NOT AVAILABLE | NOT AVAILABLE | NOT AVAILABLE | Contact Factory |  | NOT AVAILABLE
2152 | KFB3 | M3 | 16 | KFB3-M3-16 | Contact Factory | NOT AVAILABLE | Contact Factory |  | Contact Factory | Contact Factory | Contact Factory | NOT AVAILABLE | NOT AVAILABLE | Contact Factory | 975201231400 | 975200848300 | NOT AVAILABLE | NOT AVAILABLE | Figure P-4 | Figure A-2 |  | NOT AVAILABLE | NOT AVAILABLE | NOT AVAILABLE | NOT AVAILABLE | Contact Factory |  | NOT AVAILABLE
2153 | KFB3 | M4 | 2 | KFB3-M4-2 | Contact Factory | NOT AVAILABLE | Contact Factory |  | Contact Factory | Contact Factory | Contact Factory | NOT AVAILABLE | NOT AVAILABLE | Contact Factory | 975201221400 | 975201216300 | NOT AVAILABLE | NOT AVAILABLE | Figure P-4 | Figure A-2 |  | NOT AVAILABLE | NOT AVAILABLE | NOT AVAILABLE | NOT AVAILABLE | Contact Factory |  | NOT AVAILABLE
2154 | KFB3 | M4 | 3 | KFB3-M4-3 | Contact Factory | NOT AVAILABLE | Contact Factory |  | Contact Factory | Contact Factory | Contact Factory | NOT AVAILABLE | NOT AVAILABLE | Contact Factory | 975201221400 | 975201217300 | NOT AVAILABLE | NOT AVAILABLE | Figure P-4 | Figure A-2 |  | NOT AVAILABLE | NOT AVAILABLE | NOT AVAILABLE | NOT AVAILABLE | Contact Factory |  | NOT AVAILABLE
2155 | KFB3 | M4 | 4 | KFB3-M4-4 | Contact Factory | NOT AVAILABLE | Contact Factory |  | Contact Factory | Contact Factory | Contact Factory | NOT AVAILABLE | NOT AVAILABLE | Contact Factory | 975201221400 | 975201217300 | NOT AVAILABLE | NOT AVAILABLE | Figure P-4 | Figure A-2 |  | NOT AVAILABLE | NOT AVAILABLE | NOT AVAILABLE | NOT AVAILABLE | Contact Factory |  | NOT AVAILABLE
2156 | KFB3 | M4 | 6 | KFB3-M4-6 | Contact Factory | NOT AVAILABLE | Contact Factory |  | Contact Factory | Contact Factory | Contact Factory | NOT AVAILABLE | NOT AVAILABLE | Contact Factory | 975201221400 | 975201217300 | NOT AVAILABLE | NOT AVAILABLE | Figure P-4 | Figure A-2 |  | NOT AVAILABLE | NOT AVAILABLE | NOT AVAILABLE | NOT AVAILABLE | Contact Factory |  | NOT AVAILABLE
2157 | KFB3 | M4 | 8 | KFB3-M4-8 | Contact Factory | NOT AVAILABLE | Contact Factory |  | Contact Factory | Contact Factory | Contact Factory | NOT AVAILABLE | NOT AVAILABLE | Contact Factory | 975201221400 | 975201218300 | NOT AVAILABLE | NOT AVAILABLE | Figure P-4 | Figure A-2 |  | NOT AVAILABLE | NOT AVAILABLE | NOT AVAILABLE | NOT AVAILABLE | Contact Factory |  | NOT AVAILABLE
2158 | KFB3 | M4 | 10 | KFB3-M4-10 | Contact Factory | NOT AVAILABLE | Contact Factory |  | Contact Factory | Contact Factory | Contact Factory | NOT AVAILABLE | NOT AVAILABLE | Contact Factory | 975201221400 | 975201218300 | NOT AVAILABLE | NOT AVAILABLE | Figure P-4 | Figure A-2 |  | NOT AVAILABLE | NOT AVAILABLE | NOT AVAILABLE | NOT AVAILABLE | Contact Factory |  | NOT AVAILABLE
2159 | KFB3 | M4 | 12 | KFB3-M4-12 | Contact Factory | NOT AVAILABLE | Contact Factory |  | Contact Factory | Contact Factory | Contact Factory | NOT AVAILABLE | NOT AVAILABLE | Contact Factory | 975201221400 | 975201220300 | NOT AVAILABLE | NOT AVAILABLE | Figure P-4 | Figure A-2 |  | NOT AVAILABLE | NOT AVAILABLE | NOT AVAILABLE | NOT AVAILABLE | Contact Factory |  | NOT AVAILABLE
2160 | KFB3 | M4 | 14 | KFB3-M4-14 | Contact Factory | NOT AVAILABLE | Contact Factory |  | Contact Factory | Contact Factory | Contact Factory | NOT AVAILABLE | NOT AVAILABLE | Contact Factory | 975201221400 | 975201220300 | NOT AVAILABLE | NOT AVAILABLE | Figure P-4 | Figure A-2 |  | NOT AVAILABLE | NOT AVAILABLE | NOT AVAILABLE | NOT AVAILABLE | Contact Factory |  | NOT AVAILABLE
2161 | KFB3 | M4 | 16 | KFB3-M4-16 | Contact Factory | NOT AVAILABLE | Contact Factory |  | Contact Factory | Contact Factory | Contact Factory | NOT AVAILABLE | NOT AVAILABLE | Contact Factory | 975201221400 | 975201219300 | NOT AVAILABLE | NOT AVAILABLE | Figure P-4 | Figure A-2 |  | NOT AVAILABLE | NOT AVAILABLE | NOT AVAILABLE | NOT AVAILABLE | Contact Factory |  | NOT AVAILABLE
2162 | KFB4 | 440 | 2 | KFB4-440-2 | Contact Factory | NOT AVAILABLE | Contact Factory |  | Contact Factory | Contact Factory | Contact Factory | NOT AVAILABLE | NOT AVAILABLE | Contact Factory | 975201231400 | 975201213300 | NOT AVAILABLE | NOT AVAILABLE | Figure P-4 | Figure A-2 |  | NOT AVAILABLE | NOT AVAILABLE | NOT AVAILABLE | NOT AVAILABLE | Contact Factory |  | NOT AVAILABLE
2163 | KFB4 | 440 | 4 | KFB4-440-4 | Contact Factory | NOT AVAILABLE | Contact Factory |  | Contact Factory | Contact Factory | Contact Factory | NOT AVAILABLE | NOT AVAILABLE | Contact Factory | 975201231400 | 975200846300 | NOT AVAILABLE | NOT AVAILABLE | Figure P-4 | Figure A-2 |  | NOT AVAILABLE | NOT AVAILABLE | NOT AVAILABLE | NOT AVAILABLE | Contact Factory |  | NOT AVAILABLE
2164 | KFB4 | 440 | 6 | KFB4-440-6 | Contact Factory | NOT AVAILABLE | Contact Factory |  | Contact Factory | Contact Factory | Contact Factory | NOT AVAILABLE | NOT AVAILABLE | Contact Factory | 975201231400 | 975200846300 | NOT AVAILABLE | NOT AVAILABLE | Figure P-4 | Figure A-2 |  | NOT AVAILABLE | NOT AVAILABLE | NOT AVAILABLE | NOT AVAILABLE | Contact Factory |  | NOT AVAILABLE
2165 | KFB4 | 440 | 8 | KFB4-440-8 | Contact Factory | NOT AVAILABLE | Contact Factory |  | Contact Factory | Contact Factory | Contact Factory | NOT AVAILABLE | NOT AVAILABLE | Contact Factory | 975201231400 | 975200846300 | NOT AVAILABLE | NOT AVAILABLE | Figure P-4 | Figure A-2 |  | NOT AVAILABLE | NOT AVAILABLE | NOT AVAILABLE | NOT AVAILABLE | Contact Factory |  | NOT AVAILABLE
2166 | KFB4 | 440 | 10 | KFB4-440-10 | Contact Factory | NOT AVAILABLE | Contact Factory |  | Contact Factory | Contact Factory | Contact Factory | NOT AVAILABLE | NOT AVAILABLE | Contact Factory | 975201231400 | 975200847300 | NOT AVAILABLE | NOT AVAILABLE | Figure P-4 | Figure A-2 |  | NOT AVAILABLE | NOT AVAILABLE | NOT AVAILABLE | NOT AVAILABLE | Contact Factory |  | NOT AVAILABLE
2167 | KFB4 | 440 | 12 | KFB4-440-12 | Contact Factory | NOT AVAILABLE | Contact Factory |  | Contact Factory | Contact Factory | Contact Factory | NOT AVAILABLE | NOT AVAILABLE | Contact Factory | 975201231400 | 975200847300 | NOT AVAILABLE | NOT AVAILABLE | Figure P-4 | Figure A-2 |  | NOT AVAILABLE | NOT AVAILABLE | NOT AVAILABLE | NOT AVAILABLE | Contact Factory |  | NOT AVAILABLE
2168 | KFB4 | 440 | 16 | KFB4-440-16 | Contact Factory | NOT AVAILABLE | Contact Factory |  | Contact Factory | Contact Factory | Contact Factory | NOT AVAILABLE | NOT AVAILABLE | Contact Factory | 975201231400 | 975200848300 | NOT AVAILABLE | NOT AVAILABLE | Figure P-4 | Figure A-2 |  | NOT AVAILABLE | NOT AVAILABLE | NOT AVAILABLE | NOT AVAILABLE | Contact Factory |  | NOT AVAILABLE
2169 | KFB4 | 440 | 20 | KFB4-440-20 | Contact Factory | NOT AVAILABLE | Contact Factory |  | Contact Factory | Contact Factory | Contact Factory | NOT AVAILABLE | NOT AVAILABLE | Contact Factory | 975201231400 | 975200848300 | NOT AVAILABLE | NOT AVAILABLE | Figure P-4 | Figure A-2 |  | NOT AVAILABLE | NOT AVAILABLE | NOT AVAILABLE | NOT AVAILABLE | Contact Factory |  | NOT AVAILABLE
2170 | KFB4 | 440 | 22 | KFB4-440-22 | Contact Factory | NOT AVAILABLE | Contact Factory |  | Contact Factory | Contact Factory | Contact Factory | NOT AVAILABLE | NOT AVAILABLE | Contact Factory | 975201231400 | 975200882300 | NOT AVAILABLE | NOT AVAILABLE | Figure P-4 | Figure A-2 |  | NOT AVAILABLE | NOT AVAILABLE | NOT AVAILABLE | NOT AVAILABLE | Contact Factory |  | NOT AVAILABLE
2171 | KFB4 | 440 | 24 | KFB4-440-24 | Contact Factory | NOT AVAILABLE | Contact Factory |  | Contact Factory | Contact Factory | Contact Factory | NOT AVAILABLE | NOT AVAILABLE | Contact Factory | 975201231400 | 975200882300 | NOT AVAILABLE | NOT AVAILABLE | Figure P-4 | Figure A-2 |  | NOT AVAILABLE | NOT AVAILABLE | NOT AVAILABLE | NOT AVAILABLE | Contact Factory |  | NOT AVAILABLE
2172 | KFB4 | 632 | 2 | KFB4-632-2 | Contact Factory | NOT AVAILABLE | Contact Factory |  | Contact Factory | Contact Factory | Contact Factory | NOT AVAILABLE | NOT AVAILABLE | Contact Factory | 975201232400 | 975201215300 | NOT AVAILABLE | NOT AVAILABLE | Figure P-4 | Figure A-2 |  | NOT AVAILABLE | NOT AVAILABLE | NOT AVAILABLE | NOT AVAILABLE | Contact Factory |  | NOT AVAILABLE
2173 | KFB4 | 632 | 4 | KFB4-632-4 | Contact Factory | NOT AVAILABLE | Contact Factory |  | Contact Factory | Contact Factory | Contact Factory | NOT AVAILABLE | NOT AVAILABLE | Contact Factory | 975201232400 | 975200849300 | NOT AVAILABLE | NOT AVAILABLE | Figure P-4 | Figure A-2 |  | NOT AVAILABLE | NOT AVAILABLE | NOT AVAILABLE | NOT AVAILABLE | Contact Factory |  | NOT AVAILABLE
2174 | KFB4 | 632 | 6 | KFB4-632-6 | Contact Factory | NOT AVAILABLE | Contact Factory |  | Contact Factory | Contact Factory | Contact Factory | NOT AVAILABLE | NOT AVAILABLE | Contact Factory | 975201232400 | 975200849300 | NOT AVAILABLE | NOT AVAILABLE | Figure P-4 | Figure A-2 |  | NOT AVAILABLE | NOT AVAILABLE | NOT AVAILABLE | NOT AVAILABLE | Contact Factory |  | NOT AVAILABLE
2175 | KFB4 | 632 | 8 | KFB4-632-8 | Contact Factory | NOT AVAILABLE | Contact Factory |  | Contact Factory | Contact Factory | Contact Factory | NOT AVAILABLE | NOT AVAILABLE | Contact Factory | 975201232400 | 975200849300 | NOT AVAILABLE | NOT AVAILABLE | Figure P-4 | Figure A-2 |  | NOT AVAILABLE | NOT AVAILABLE | NOT AVAILABLE | NOT AVAILABLE | Contact Factory |  | NOT AVAILABLE
2176 | KFB4 | 632 | 10 | KFB4-632-10 | Contact Factory | NOT AVAILABLE | Contact Factory |  | Contact Factory | Contact Factory | Contact Factory | NOT AVAILABLE | NOT AVAILABLE | Contact Factory | 975201232400 | 975200850300 | NOT AVAILABLE | NOT AVAILABLE | Figure P-4 | Figure A-2 |  | NOT AVAILABLE | NOT AVAILABLE | NOT AVAILABLE | NOT AVAILABLE | Contact Factory |  | NOT AVAILABLE
2177 | KFB4 | 632 | 12 | KFB4-632-12 | Contact Factory | NOT AVAILABLE | Contact Factory |  | Contact Factory | Contact Factory | Contact Factory | NOT AVAILABLE | NOT AVAILABLE | Contact Factory | 975201232400 | 975200850300 | NOT AVAILABLE | NOT AVAILABLE | Figure P-4 | Figure A-2 |  | NOT AVAILABLE | NOT AVAILABLE | NOT AVAILABLE | NOT AVAILABLE | Contact Factory |  | NOT AVAILABLE
2178 | KFB4 | 632 | 16 | KFB4-632-16 | Contact Factory | NOT AVAILABLE | Contact Factory |  | Contact Factory | Contact Factory | Contact Factory | NOT AVAILABLE | NOT AVAILABLE | Contact Factory | 975201232400 | 975200851300 | NOT AVAILABLE | NOT AVAILABLE | Figure P-4 | Figure A-2 |  | NOT AVAILABLE | NOT AVAILABLE | NOT AVAILABLE | NOT AVAILABLE | Contact Factory |  | NOT AVAILABLE
2179 | KFB4 | 632 | 20 | KFB4-632-20 | Contact Factory | NOT AVAILABLE | Contact Factory |  | Contact Factory | Contact Factory | Contact Factory | NOT AVAILABLE | NOT AVAILABLE | Contact Factory | 975201232400 | 975200851300 | NOT AVAILABLE | NOT AVAILABLE | Figure P-4 | Figure A-2 |  | NOT AVAILABLE | NOT AVAILABLE | NOT AVAILABLE | NOT AVAILABLE | Contact Factory |  | NOT AVAILABLE
2180 | KFB4 | 632 | 22 | KFB4-632-22 | Contact Factory | NOT AVAILABLE | Contact Factory |  | Contact Factory | Contact Factory | Contact Factory | NOT AVAILABLE | NOT AVAILABLE | Contact Factory | 975201232400 | 975200883300 | NOT AVAILABLE | NOT AVAILABLE | Figure P-4 | Figure A-2 |  | NOT AVAILABLE | NOT AVAILABLE | NOT AVAILABLE | NOT AVAILABLE | Contact Factory |  | NOT AVAILABLE
2181 | KFB4 | 632 | 24 | KFB4-632-24 | Contact Factory | NOT AVAILABLE | Contact Factory |  | Contact Factory | Contact Factory | Contact Factory | NOT AVAILABLE | NOT AVAILABLE | Contact Factory | 975201232400 | 975200883300 | NOT AVAILABLE | NOT AVAILABLE | Figure P-4 | Figure A-2 |  | NOT AVAILABLE | NOT AVAILABLE | NOT AVAILABLE | NOT AVAILABLE | Contact Factory |  | NOT AVAILABLE
2182 | KFB4 | 632 | 28 | KFB4-632-28 | Contact Factory | NOT AVAILABLE | Contact Factory |  | Contact Factory | Contact Factory | Contact Factory | NOT AVAILABLE | NOT AVAILABLE | Contact Factory | 975201232400 | 975200884300 | NOT AVAILABLE | NOT AVAILABLE | Figure P-4 | Figure A-2 |  | NOT AVAILABLE | NOT AVAILABLE | NOT AVAILABLE | NOT AVAILABLE | Contact Factory |  | NOT AVAILABLE
2183 | KFB4 | 632 | 32 | KFB4-632-32 | Contact Factory | NOT AVAILABLE | Contact Factory |  | Contact Factory | Contact Factory | Contact Factory | NOT AVAILABLE | NOT AVAILABLE | Contact Factory | 975201232400 | 975200884300 | NOT AVAILABLE | NOT AVAILABLE | Figure P-4 | Figure A-2 |  | NOT AVAILABLE | NOT AVAILABLE | NOT AVAILABLE | NOT AVAILABLE | Contact Factory |  | NOT AVAILABLE
2184 | KFB4 | M3 | 2 | KFB4-M3-2 | Contact Factory | NOT AVAILABLE | Contact Factory |  | Contact Factory | Contact Factory | Contact Factory | NOT AVAILABLE | NOT AVAILABLE | Contact Factory | 975201231400 | 975201213300 | NOT AVAILABLE | NOT AVAILABLE | Figure P-4 | Figure A-2 |  | NOT AVAILABLE | NOT AVAILABLE | NOT AVAILABLE | NOT AVAILABLE | Contact Factory |  | NOT AVAILABLE
2185 | KFB4 | M3 | 3 | KFB4-M3-3 | Contact Factory | NOT AVAILABLE | Contact Factory |  | Contact Factory | Contact Factory | Contact Factory | NOT AVAILABLE | NOT AVAILABLE | Contact Factory | 975201231400 | 975200846300 | NOT AVAILABLE | NOT AVAILABLE | Figure P-4 | Figure A-2 |  | NOT AVAILABLE | NOT AVAILABLE | NOT AVAILABLE | NOT AVAILABLE | Contact Factory |  | NOT AVAILABLE
2186 | KFB4 | M3 | 4 | KFB4-M3-4 | Contact Factory | NOT AVAILABLE | Contact Factory |  | Contact Factory | Contact Factory | Contact Factory | NOT AVAILABLE | NOT AVAILABLE | Contact Factory | 975201231400 | 975200846300 | NOT AVAILABLE | NOT AVAILABLE | Figure P-4 | Figure A-2 |  | NOT AVAILABLE | NOT AVAILABLE | NOT AVAILABLE | NOT AVAILABLE | Contact Factory |  | NOT AVAILABLE
2187 | KFB4 | M3 | 6 | KFB4-M3-6 | Contact Factory | NOT AVAILABLE | Contact Factory |  | Contact Factory | Contact Factory | Contact Factory | NOT AVAILABLE | NOT AVAILABLE | Contact Factory | 975201231400 | 975200846300 | NOT AVAILABLE | NOT AVAILABLE | Figure P-4 | Figure A-2 |  | NOT AVAILABLE | NOT AVAILABLE | NOT AVAILABLE | NOT AVAILABLE | Contact Factory |  | NOT AVAILABLE
2188 | KFB4 | M3 | 8 | KFB4-M3-8 | Contact Factory | NOT AVAILABLE | Contact Factory |  | Contact Factory | Contact Factory | Contact Factory | NOT AVAILABLE | NOT AVAILABLE | Contact Factory | 975201231400 | 975200847300 | NOT AVAILABLE | NOT AVAILABLE | Figure P-4 | Figure A-2 |  | NOT AVAILABLE | NOT AVAILABLE | NOT AVAILABLE | NOT AVAILABLE | Contact Factory |  | NOT AVAILABLE
2189 | KFB4 | M3 | 10 | KFB4-M3-10 | Contact Factory | NOT AVAILABLE | Contact Factory |  | Contact Factory | Contact Factory | Contact Factory | NOT AVAILABLE | NOT AVAILABLE | Contact Factory | 975201231400 | 975200847300 | NOT AVAILABLE | NOT AVAILABLE | Figure P-4 | Figure A-2 |  | NOT AVAILABLE | NOT AVAILABLE | NOT AVAILABLE | NOT AVAILABLE | Contact Factory |  | NOT AVAILABLE
2190 | KFB4 | M3 | 12 | KFB4-M3-12 | Contact Factory | NOT AVAILABLE | Contact Factory |  | Contact Factory | Contact Factory | Contact Factory | NOT AVAILABLE | NOT AVAILABLE | Contact Factory | 975201231400 | 975201222300 | NOT AVAILABLE | NOT AVAILABLE | Figure P-4 | Figure A-2 |  | NOT AVAILABLE | NOT AVAILABLE | NOT AVAILABLE | NOT AVAILABLE | Contact Factory |  | NOT AVAILABLE
2191 | KFB4 | M3 | 14 | KFB4-M3-14 | Contact Factory | NOT AVAILABLE | Contact Factory |  | Contact Factory | Contact Factory | Contact Factory | NOT AVAILABLE | NOT AVAILABLE | Contact Factory | 975201231400 | 975200848300 | NOT AVAILABLE | NOT AVAILABLE | Figure P-4 | Figure A-2 |  | NOT AVAILABLE | NOT AVAILABLE | NOT AVAILABLE | NOT AVAILABLE | Contact Factory |  | NOT AVAILABLE
2192 | KFB4 | M3 | 16 | KFB4-M3-16 | Contact Factory | NOT AVAILABLE | Contact Factory |  | Contact Factory | Contact Factory | Contact Factory | NOT AVAILABLE | NOT AVAILABLE | Contact Factory | 975201231400 | 975200848300 | NOT AVAILABLE | NOT AVAILABLE | Figure P-4 | Figure A-2 |  | NOT AVAILABLE | NOT AVAILABLE | NOT AVAILABLE | NOT AVAILABLE | Contact Factory |  | NOT AVAILABLE
2193 | KFB4 | M4 | 2 | KFB4-M4-2 | Contact Factory | NOT AVAILABLE | Contact Factory |  | Contact Factory | Contact Factory | Contact Factory | NOT AVAILABLE | NOT AVAILABLE | Contact Factory | 975201221400 | 975201216300 | NOT AVAILABLE | NOT AVAILABLE | Figure P-4 | Figure A-2 |  | NOT AVAILABLE | NOT AVAILABLE | NOT AVAILABLE | NOT AVAILABLE | Contact Factory |  | NOT AVAILABLE
2194 | KFB4 | M4 | 3 | KFB4-M4-3 | Contact Factory | NOT AVAILABLE | Contact Factory |  | Contact Factory | Contact Factory | Contact Factory | NOT AVAILABLE | NOT AVAILABLE | Contact Factory | 975201221400 | 975201217300 | NOT AVAILABLE | NOT AVAILABLE | Figure P-4 | Figure A-2 |  | NOT AVAILABLE | NOT AVAILABLE | NOT AVAILABLE | NOT AVAILABLE | Contact Factory |  | NOT AVAILABLE
2195 | KFB4 | M4 | 4 | KFB4-M4-4 | Contact Factory | NOT AVAILABLE | Contact Factory |  | Contact Factory | Contact Factory | Contact Factory | NOT AVAILABLE | NOT AVAILABLE | Contact Factory | 975201221400 | 975201217300 | NOT AVAILABLE | NOT AVAILABLE | Figure P-4 | Figure A-2 |  | NOT AVAILABLE | NOT AVAILABLE | NOT AVAILABLE | NOT AVAILABLE | Contact Factory |  | NOT AVAILABLE
2196 | KFB4 | M4 | 6 | KFB4-M4-6 | Contact Factory | NOT AVAILABLE | Contact Factory |  | Contact Factory | Contact Factory | Contact Factory | NOT AVAILABLE | NOT AVAILABLE | Contact Factory | 975201221400 | 975201217300 | NOT AVAILABLE | NOT AVAILABLE | Figure P-4 | Figure A-2 |  | NOT AVAILABLE | NOT AVAILABLE | NOT AVAILABLE | NOT AVAILABLE | Contact Factory |  | NOT AVAILABLE
2197 | KFB4 | M4 | 8 | KFB4-M4-8 | Contact Factory | NOT AVAILABLE | Contact Factory |  | Contact Factory | Contact Factory | Contact Factory | NOT AVAILABLE | NOT AVAILABLE | Contact Factory | 975201221400 | 975201218300 | NOT AVAILABLE | NOT AVAILABLE | Figure P-4 | Figure A-2 |  | NOT AVAILABLE | NOT AVAILABLE | NOT AVAILABLE | NOT AVAILABLE | Contact Factory |  | NOT AVAILABLE
2198 | KFB4 | M4 | 10 | KFB4-M4-10 | Contact Factory | NOT AVAILABLE | Contact Factory |  | Contact Factory | Contact Factory | Contact Factory | NOT AVAILABLE | NOT AVAILABLE | Contact Factory | 975201221400 | 975201218300 | NOT AVAILABLE | NOT AVAILABLE | Figure P-4 | Figure A-2 |  | NOT AVAILABLE | NOT AVAILABLE | NOT AVAILABLE | NOT AVAILABLE | Contact Factory |  | NOT AVAILABLE
2199 | KFB4 | M4 | 12 | KFB4-M4-12 | Contact Factory | NOT AVAILABLE | Contact Factory |  | Contact Factory | Contact Factory | Contact Factory | NOT AVAILABLE | NOT AVAILABLE | Contact Factory | 975201221400 | 975201220300 | NOT AVAILABLE | NOT AVAILABLE | Figure P-4 | Figure A-2 |  | NOT AVAILABLE | NOT AVAILABLE | NOT AVAILABLE | NOT AVAILABLE | Contact Factory |  | NOT AVAILABLE
2200 | KFB4 | M4 | 14 | KFB4-M4-14 | Contact Factory | NOT AVAILABLE | Contact Factory |  | Contact Factory | Contact Factory | Contact Factory | NOT AVAILABLE | NOT AVAILABLE | Contact Factory | 975201221400 | 975201220300 | NOT AVAILABLE | NOT AVAILABLE | Figure P-4 | Figure A-2 |  | NOT AVAILABLE | NOT AVAILABLE | NOT AVAILABLE | NOT AVAILABLE | Contact Factory |  | NOT AVAILABLE
2201 | KFB4 | M4 | 16 | KFB4-M4-16 | Contact Factory | NOT AVAILABLE | Contact Factory |  | Contact Factory | Contact Factory | Contact Factory | NOT AVAILABLE | NOT AVAILABLE | Contact Factory | 975201221400 | 975201219300 | NOT AVAILABLE | NOT AVAILABLE | Figure P-4 | Figure A-2 |  | NOT AVAILABLE | NOT AVAILABLE | NOT AVAILABLE | NOT AVAILABLE | Contact Factory |  | NOT AVAILABLE
2202 | KFE | 3.6 | 3 | KFE-3.6-3 | Contact Factory | NOT AVAILABLE | Contact Factory |  | Contact Factory | Contact Factory | Contact Factory | NOT AVAILABLE | NOT AVAILABLE | Contact Factory | 975200048 | 975200849300 | NOT AVAILABLE | NOT AVAILABLE | Figure P-1 | Figure A-2 |  | NOT AVAILABLE | NOT AVAILABLE | NOT AVAILABLE | NOT AVAILABLE | Contact Factory |  | NOT AVAILABLE
2203 | KFE | 3.6 | 4 | KFE-3.6-4 | Contact Factory | NOT AVAILABLE | Contact Factory |  | Contact Factory | Contact Factory | Contact Factory | NOT AVAILABLE | NOT AVAILABLE | Contact Factory | 975200048 | 975200849300 | NOT AVAILABLE | NOT AVAILABLE | Figure P-1 | Figure A-2 |  | NOT AVAILABLE | NOT AVAILABLE | NOT AVAILABLE | NOT AVAILABLE | Contact Factory |  | NOT AVAILABLE
2204 | KFE | 3.6 | 6 | KFE-3.6-6 | Contact Factory | NOT AVAILABLE | Contact Factory |  | Contact Factory | Contact Factory | Contact Factory | NOT AVAILABLE | NOT AVAILABLE | Contact Factory | 975200048 | 975200849300 | NOT AVAILABLE | NOT AVAILABLE | Figure P-1 | Figure A-2 |  | NOT AVAILABLE | NOT AVAILABLE | NOT AVAILABLE | NOT AVAILABLE | Contact Factory |  | NOT AVAILABLE
2205 | KFE | 3.6 | 8 | KFE-3.6-8 | Contact Factory | NOT AVAILABLE | Contact Factory |  | Contact Factory | Contact Factory | Contact Factory | NOT AVAILABLE | NOT AVAILABLE | Contact Factory | 975200048 | 975200850300 | NOT AVAILABLE | NOT AVAILABLE | Figure P-1 | Figure A-2 |  | NOT AVAILABLE | NOT AVAILABLE | NOT AVAILABLE | NOT AVAILABLE | Contact Factory |  | NOT AVAILABLE
2206 | KFE | 3.6 | 10 | KFE-3.6-10 | Contact Factory | NOT AVAILABLE | Contact Factory |  | Contact Factory | Contact Factory | Contact Factory | NOT AVAILABLE | NOT AVAILABLE | Contact Factory | 975200048 | 975200850300 | NOT AVAILABLE | NOT AVAILABLE | Figure P-1 | Figure A-2 |  | NOT AVAILABLE | NOT AVAILABLE | NOT AVAILABLE | NOT AVAILABLE | Contact Factory |  | NOT AVAILABLE
2207 | KFE | 3.6 | 12 | KFE-3.6-12 | Contact Factory | NOT AVAILABLE | Contact Factory |  | Contact Factory | Contact Factory | Contact Factory | NOT AVAILABLE | NOT AVAILABLE | Contact Factory | 975200048 | 975200851300 | NOT AVAILABLE | NOT AVAILABLE | Figure P-1 | Figure A-2 |  | NOT AVAILABLE | NOT AVAILABLE | NOT AVAILABLE | NOT AVAILABLE | Contact Factory |  | NOT AVAILABLE
2208 | KFE | 3.6 | 14 | KFE-3.6-14 | Contact Factory | NOT AVAILABLE | Contact Factory |  | Contact Factory | Contact Factory | Contact Factory | NOT AVAILABLE | NOT AVAILABLE | Contact Factory | 975200048 | 975200851300 | NOT AVAILABLE | NOT AVAILABLE | Figure P-1 | Figure A-2 |  | NOT AVAILABLE | NOT AVAILABLE | NOT AVAILABLE | NOT AVAILABLE | Contact Factory |  | NOT AVAILABLE
2209 | KFE | 3.6 | 16 | KFE-3.6-16 | Contact Factory | NOT AVAILABLE | Contact Factory |  | Contact Factory | Contact Factory | Contact Factory | NOT AVAILABLE | NOT AVAILABLE | Contact Factory | 975200048 | 975200851300 | NOT AVAILABLE | NOT AVAILABLE | Figure P-1 | Figure A-2 |  | NOT AVAILABLE | NOT AVAILABLE | NOT AVAILABLE | NOT AVAILABLE | Contact Factory |  | NOT AVAILABLE
2210 | KFE | 4.2 | 2 | KFE-4.2-2 | Contact Factory | NOT AVAILABLE | Contact Factory |  | Contact Factory | Contact Factory | Contact Factory | NOT AVAILABLE | NOT AVAILABLE | Contact Factory | 975200048 | 975201216300 | NOT AVAILABLE | NOT AVAILABLE | Figure P-1 | Figure A-2 |  | NOT AVAILABLE | NOT AVAILABLE | NOT AVAILABLE | NOT AVAILABLE | Contact Factory |  | NOT AVAILABLE
2211 | KFE | 4.2 | 3 | KFE-4.2-3 | Contact Factory | NOT AVAILABLE | Contact Factory |  | Contact Factory | Contact Factory | Contact Factory | NOT AVAILABLE | NOT AVAILABLE | Contact Factory | 975200048 | 975201217300 | NOT AVAILABLE | NOT AVAILABLE | Figure P-1 | Figure A-2 |  | NOT AVAILABLE | NOT AVAILABLE | NOT AVAILABLE | NOT AVAILABLE | Contact Factory |  | NOT AVAILABLE
2212 | KFE | 4.2 | 4 | KFE-4.2-4 | Contact Factory | NOT AVAILABLE | Contact Factory |  | Contact Factory | Contact Factory | Contact Factory | NOT AVAILABLE | NOT AVAILABLE | Contact Factory | 975200048 | 975201217300 | NOT AVAILABLE | NOT AVAILABLE | Figure P-1 | Figure A-2 |  | NOT AVAILABLE | NOT AVAILABLE | NOT AVAILABLE | NOT AVAILABLE | Contact Factory |  | NOT AVAILABLE
2213 | KFE | 4.2 | 5 | KFE-4.2-5 | Contact Factory | NOT AVAILABLE | Contact Factory |  | Contact Factory | Contact Factory | Contact Factory | NOT AVAILABLE | NOT AVAILABLE | Contact Factory | 975200048 | 975201217300 | NOT AVAILABLE | NOT AVAILABLE | Figure P-1 | Figure A-2 |  | NOT AVAILABLE | NOT AVAILABLE | NOT AVAILABLE | NOT AVAILABLE | Contact Factory |  | NOT AVAILABLE
2214 | KFE | 4.2 | 6 | KFE-4.2-6 | Contact Factory | NOT AVAILABLE | Contact Factory |  | Contact Factory | Contact Factory | Contact Factory | NOT AVAILABLE | NOT AVAILABLE | Contact Factory | 975200048 | 975201217300 | NOT AVAILABLE | NOT AVAILABLE | Figure P-1 | Figure A-2 |  | NOT AVAILABLE | NOT AVAILABLE | NOT AVAILABLE | NOT AVAILABLE | Contact Factory |  | NOT AVAILABLE
2215 | KFE | 4.2 | 8 | KFE-4.2-8 | Contact Factory | NOT AVAILABLE | Contact Factory |  | Contact Factory | Contact Factory | Contact Factory | NOT AVAILABLE | NOT AVAILABLE | Contact Factory | 975200048 | 975201218300 | NOT AVAILABLE | NOT AVAILABLE | Figure P-1 | Figure A-2 |  | NOT AVAILABLE | NOT AVAILABLE | NOT AVAILABLE | NOT AVAILABLE | Contact Factory |  | NOT AVAILABLE
2216 | KFE | 4.2 | 10 | KFE-4.2-10 | Contact Factory | NOT AVAILABLE | Contact Factory |  | Contact Factory | Contact Factory | Contact Factory | NOT AVAILABLE | NOT AVAILABLE | Contact Factory | 975200048 | 975201218300 | NOT AVAILABLE | NOT AVAILABLE | Figure P-1 | Figure A-2 |  | NOT AVAILABLE | NOT AVAILABLE | NOT AVAILABLE | NOT AVAILABLE | Contact Factory |  | NOT AVAILABLE
2217 | KFE | 4.2 | 12 | KFE-4.2-12 | Contact Factory | NOT AVAILABLE | Contact Factory |  | Contact Factory | Contact Factory | Contact Factory | NOT AVAILABLE | NOT AVAILABLE | Contact Factory | 975200048 | 975201220300 | NOT AVAILABLE | NOT AVAILABLE | Figure P-1 | Figure A-2 |  | NOT AVAILABLE | NOT AVAILABLE | NOT AVAILABLE | NOT AVAILABLE | Contact Factory |  | NOT AVAILABLE
2218 | KFE | 4.2 | 14 | KFE-4.2-14 | Contact Factory | NOT AVAILABLE | Contact Factory |  | Contact Factory | Contact Factory | Contact Factory | NOT AVAILABLE | NOT AVAILABLE | Contact Factory | 975200048 | 975201220300 | NOT AVAILABLE | NOT AVAILABLE | Figure P-1 | Figure A-2 |  | NOT AVAILABLE | NOT AVAILABLE | NOT AVAILABLE | NOT AVAILABLE | Contact Factory |  | NOT AVAILABLE
2219 | KFE | 4.2 | 16 | KFE-4.2-16 | Contact Factory | NOT AVAILABLE | Contact Factory |  | Contact Factory | Contact Factory | Contact Factory | NOT AVAILABLE | NOT AVAILABLE | Contact Factory | 975200048 | 975201219300 | NOT AVAILABLE | NOT AVAILABLE | Figure P-1 | Figure A-2 |  | NOT AVAILABLE | NOT AVAILABLE | NOT AVAILABLE | NOT AVAILABLE | Contact Factory |  | NOT AVAILABLE
2220 | KFE | 116 | 4 | KFE-116-4 | Contact Factory | NOT AVAILABLE | Contact Factory |  | Contact Factory | Contact Factory | Contact Factory | NOT AVAILABLE | NOT AVAILABLE | Contact Factory | 975200048 | 975200846300 | NOT AVAILABLE | NOT AVAILABLE | Figure P-1 | Figure A-2 |  | 975351075 | NOT AVAILABLE | NOT AVAILABLE | NOT AVAILABLE | Contact Factory |  | NOT AVAILABLE
2221 | KFE | 116 | 6 | KFE-116-6 | Contact Factory | NOT AVAILABLE | Contact Factory |  | Contact Factory | Contact Factory | Contact Factory | NOT AVAILABLE | NOT AVAILABLE | Contact Factory | 975200048 | 975200846300 | NOT AVAILABLE | NOT AVAILABLE | Figure P-1 | Figure A-2 |  | 8020351 | NOT AVAILABLE | NOT AVAILABLE | NOT AVAILABLE | Contact Factory |  | NOT AVAILABLE
2222 | KFE | 116 | 8 | KFE-116-8 | Contact Factory | NOT AVAILABLE | Contact Factory |  | Contact Factory | Contact Factory | Contact Factory | NOT AVAILABLE | NOT AVAILABLE | Contact Factory | 975200048 | 975200846300 | NOT AVAILABLE | NOT AVAILABLE | Figure P-1 | Figure A-2 |  | 8020351 | NOT AVAILABLE | NOT AVAILABLE | NOT AVAILABLE | Contact Factory |  | NOT AVAILABLE
2223 | KFE | 116 | 10 | KFE-116-10 | Contact Factory | NOT AVAILABLE | Contact Factory |  | Contact Factory | Contact Factory | Contact Factory | NOT AVAILABLE | NOT AVAILABLE | Contact Factory | 975200048 | 975200847300 | NOT AVAILABLE | NOT AVAILABLE | Figure P-1 | Figure A-2 |  | NOT AVAILABLE | NOT AVAILABLE | NOT AVAILABLE | NOT AVAILABLE | Contact Factory |  | NOT AVAILABLE
2224 | KFE | 116 | 12 | KFE-116-12 | Contact Factory | NOT AVAILABLE | Contact Factory |  | Contact Factory | Contact Factory | Contact Factory | NOT AVAILABLE | NOT AVAILABLE | Contact Factory | 975200048 | 975200847300 | NOT AVAILABLE | NOT AVAILABLE | Figure P-1 | Figure A-2 |  | NOT AVAILABLE | NOT AVAILABLE | NOT AVAILABLE | NOT AVAILABLE | Contact Factory |  | NOT AVAILABLE
2225 | KFE | 116 | 16 | KFE-116-16 | Contact Factory | NOT AVAILABLE | Contact Factory |  | Contact Factory | Contact Factory | Contact Factory | NOT AVAILABLE | NOT AVAILABLE | Contact Factory | 975200048 | 975200848300 | NOT AVAILABLE | NOT AVAILABLE | Figure P-1 | Figure A-2 |  | 975351139 | NOT AVAILABLE | NOT AVAILABLE | NOT AVAILABLE | Contact Factory |  | NOT AVAILABLE
2226 | KFE | 116 | 20 | KFE-116-20 | Contact Factory | NOT AVAILABLE | Contact Factory |  | Contact Factory | Contact Factory | Contact Factory | NOT AVAILABLE | NOT AVAILABLE | Contact Factory | 975200048 | 975200848300 | NOT AVAILABLE | NOT AVAILABLE | Figure P-1 | Figure A-2 |  | NOT AVAILABLE | NOT AVAILABLE | NOT AVAILABLE | NOT AVAILABLE | Contact Factory |  | NOT AVAILABLE
2227 | KFE | 116 | 22 | KFE-116-22 | Contact Factory | NOT AVAILABLE | Contact Factory |  | Contact Factory | Contact Factory | Contact Factory | NOT AVAILABLE | NOT AVAILABLE | Contact Factory | 975200048 | 975200882300 | NOT AVAILABLE | NOT AVAILABLE | Figure P-1 | Figure A-2 |  | NOT AVAILABLE | NOT AVAILABLE | NOT AVAILABLE | NOT AVAILABLE | Contact Factory |  | NOT AVAILABLE
2228 | KFE | 116 | 24 | KFE-116-24 | Contact Factory | NOT AVAILABLE | Contact Factory |  | Contact Factory | Contact Factory | Contact Factory | NOT AVAILABLE | NOT AVAILABLE | Contact Factory | 975200048 | 975200882300 | NOT AVAILABLE | NOT AVAILABLE | Figure P-1 | Figure A-2 |  | NOT AVAILABLE | NOT AVAILABLE | NOT AVAILABLE | NOT AVAILABLE | Contact Factory |  | NOT AVAILABLE
2229 | KFE | 143 | 4 | KFE-143-4 | Contact Factory | NOT AVAILABLE | Contact Factory |  | Contact Factory | Contact Factory | Contact Factory | NOT AVAILABLE | NOT AVAILABLE | Contact Factory | 975200048 | 975200849300 | NOT AVAILABLE | NOT AVAILABLE | Figure P-1 | Figure A-2 |  | 975351074 | NOT AVAILABLE | NOT AVAILABLE | NOT AVAILABLE | Contact Factory |  | NOT AVAILABLE
2230 | KFE | 143 | 6 | KFE-143-6 | Contact Factory | NOT AVAILABLE | Contact Factory |  | Contact Factory | Contact Factory | Contact Factory | NOT AVAILABLE | NOT AVAILABLE | Contact Factory | 975200048 | 975200849300 | NOT AVAILABLE | NOT AVAILABLE | Figure P-1 | Figure A-2 |  | NOT AVAILABLE | NOT AVAILABLE | NOT AVAILABLE | NOT AVAILABLE | Contact Factory |  | NOT AVAILABLE
2231 | KFE | 143 | 8 | KFE-143-8 | Contact Factory | NOT AVAILABLE | Contact Factory |  | Contact Factory | Contact Factory | Contact Factory | NOT AVAILABLE | NOT AVAILABLE | Contact Factory | 975200048 | 975200849300 | NOT AVAILABLE | NOT AVAILABLE | Figure P-1 | Figure A-2 |  | NOT AVAILABLE | NOT AVAILABLE | NOT AVAILABLE | NOT AVAILABLE | Contact Factory |  | NOT AVAILABLE
2232 | KFE | 143 | 10 | KFE-143-10 | Contact Factory | NOT AVAILABLE | Contact Factory |  | Contact Factory | Contact Factory | Contact Factory | NOT AVAILABLE | NOT AVAILABLE | Contact Factory | 975200048 | 975200850300 | NOT AVAILABLE | NOT AVAILABLE | Figure P-1 | Figure A-2 |  | NOT AVAILABLE | NOT AVAILABLE | NOT AVAILABLE | NOT AVAILABLE | Contact Factory |  | NOT AVAILABLE
2233 | KFE | 143 | 12 | KFE-143-12 | Contact Factory | NOT AVAILABLE | Contact Factory |  | Contact Factory | Contact Factory | Contact Factory | NOT AVAILABLE | NOT AVAILABLE | Contact Factory | 975200048 | 975200850300 | NOT AVAILABLE | NOT AVAILABLE | Figure P-1 | Figure A-2 |  | NOT AVAILABLE | NOT AVAILABLE | NOT AVAILABLE | NOT AVAILABLE | Contact Factory |  | NOT AVAILABLE
2234 | KFE | 143 | 16 | KFE-143-16 | Contact Factory | NOT AVAILABLE | Contact Factory |  | Contact Factory | Contact Factory | Contact Factory | NOT AVAILABLE | NOT AVAILABLE | Contact Factory | 975200048 | 975200851300 | NOT AVAILABLE | NOT AVAILABLE | Figure P-1 | Figure A-2 |  | NOT AVAILABLE | NOT AVAILABLE | NOT AVAILABLE | NOT AVAILABLE | Contact Factory |  | NOT AVAILABLE
2235 | KFE | 143 | 20 | KFE-143-20 | Contact Factory | NOT AVAILABLE | Contact Factory |  | Contact Factory | Contact Factory | Contact Factory | NOT AVAILABLE | NOT AVAILABLE | Contact Factory | 975200048 | 975200851300 | NOT AVAILABLE | NOT AVAILABLE | Figure P-1 | Figure A-2 |  | NOT AVAILABLE | NOT AVAILABLE | NOT AVAILABLE | NOT AVAILABLE | Contact Factory |  | NOT AVAILABLE
2236 | KFE | 143 | 22 | KFE-143-22 | Contact Factory | NOT AVAILABLE | Contact Factory |  | Contact Factory | Contact Factory | Contact Factory | NOT AVAILABLE | NOT AVAILABLE | Contact Factory | 975200048 | 975200883300 | NOT AVAILABLE | NOT AVAILABLE | Figure P-1 | Figure A-2 |  | NOT AVAILABLE | NOT AVAILABLE | NOT AVAILABLE | NOT AVAILABLE | Contact Factory |  | NOT AVAILABLE
2237 | KFE | 143 | 24 | KFE-143-24 | Contact Factory | NOT AVAILABLE | Contact Factory |  | Contact Factory | Contact Factory | Contact Factory | NOT AVAILABLE | NOT AVAILABLE | Contact Factory | 975200048 | 975200883300 | NOT AVAILABLE | NOT AVAILABLE | Figure P-1 | Figure A-2 |  | NOT AVAILABLE | NOT AVAILABLE | NOT AVAILABLE | NOT AVAILABLE | Contact Factory |  | NOT AVAILABLE
2238 | KFE | 143 | 28 | KFE-143-28 | Contact Factory | NOT AVAILABLE | Contact Factory |  | Contact Factory | Contact Factory | Contact Factory | NOT AVAILABLE | NOT AVAILABLE | Contact Factory | 975200048 | 975200884300 | NOT AVAILABLE | NOT AVAILABLE | Figure P-1 | Figure A-2 |  | NOT AVAILABLE | NOT AVAILABLE | NOT AVAILABLE | NOT AVAILABLE | Contact Factory |  | NOT AVAILABLE
2239 | KFE | 143 | 32 | KFE-143-32 | Contact Factory | NOT AVAILABLE | Contact Factory |  | Contact Factory | Contact Factory | Contact Factory | NOT AVAILABLE | NOT AVAILABLE | Contact Factory | 975200048 | 975200884300 | NOT AVAILABLE | NOT AVAILABLE | Figure P-1 | Figure A-2 |  | NOT AVAILABLE | NOT AVAILABLE | NOT AVAILABLE | NOT AVAILABLE | Contact Factory |  | NOT AVAILABLE
2240 | KFE | 440 | 4 | KFE-440-4 | Contact Factory | NOT AVAILABLE | Contact Factory |  | Contact Factory | Contact Factory | Contact Factory | NOT AVAILABLE | NOT AVAILABLE | Contact Factory | 975200048 | 975200846300 | NOT AVAILABLE | NOT AVAILABLE | Figure P-1 | Figure A-2 |  | 975351075 | NOT AVAILABLE | NOT AVAILABLE | NOT AVAILABLE | Contact Factory |  | NOT AVAILABLE
2241 | KFE | 440 | 6 | KFE-440-6 | Contact Factory | NOT AVAILABLE | Contact Factory |  | Contact Factory | Contact Factory | Contact Factory | NOT AVAILABLE | NOT AVAILABLE | Contact Factory | 975200048 | 975200846300 | NOT AVAILABLE | NOT AVAILABLE | Figure P-1 | Figure A-2 |  | 8020351 | NOT AVAILABLE | NOT AVAILABLE | NOT AVAILABLE | Contact Factory |  | NOT AVAILABLE
2242 | KFE | 440 | 8 | KFE-440-8 | Contact Factory | NOT AVAILABLE | Contact Factory |  | Contact Factory | Contact Factory | Contact Factory | NOT AVAILABLE | NOT AVAILABLE | Contact Factory | 975200048 | 975200846300 | NOT AVAILABLE | NOT AVAILABLE | Figure P-1 | Figure A-2 |  | 8020351 | NOT AVAILABLE | NOT AVAILABLE | NOT AVAILABLE | Contact Factory |  | NOT AVAILABLE
2243 | KFE | 440 | 10 | KFE-440-10 | Contact Factory | NOT AVAILABLE | Contact Factory |  | Contact Factory | Contact Factory | Contact Factory | NOT AVAILABLE | NOT AVAILABLE | Contact Factory | 975200048 | 975200847300 | NOT AVAILABLE | NOT AVAILABLE | Figure P-1 | Figure A-2 |  | NOT AVAILABLE | NOT AVAILABLE | NOT AVAILABLE | NOT AVAILABLE | Contact Factory |  | NOT AVAILABLE
2244 | KFE | 440 | 12 | KFE-440-12 | Contact Factory | NOT AVAILABLE | Contact Factory |  | Contact Factory | Contact Factory | Contact Factory | NOT AVAILABLE | NOT AVAILABLE | Contact Factory | 975200048 | 975200847300 | NOT AVAILABLE | NOT AVAILABLE | Figure P-1 | Figure A-2 |  | NOT AVAILABLE | NOT AVAILABLE | NOT AVAILABLE | NOT AVAILABLE | Contact Factory |  | NOT AVAILABLE
2245 | KFE | 440 | 16 | KFE-440-16 | Contact Factory | NOT AVAILABLE | Contact Factory |  | Contact Factory | Contact Factory | Contact Factory | NOT AVAILABLE | NOT AVAILABLE | Contact Factory | 975200048 | 975200848300 | NOT AVAILABLE | NOT AVAILABLE | Figure P-1 | Figure A-2 |  | 975351139 | NOT AVAILABLE | NOT AVAILABLE | NOT AVAILABLE | Contact Factory |  | NOT AVAILABLE
2246 | KFE | 440 | 20 | KFE-440-20 | Contact Factory | NOT AVAILABLE | Contact Factory |  | Contact Factory | Contact Factory | Contact Factory | NOT AVAILABLE | NOT AVAILABLE | Contact Factory | 975200048 | 975200848300 | NOT AVAILABLE | NOT AVAILABLE | Figure P-1 | Figure A-2 |  | NOT AVAILABLE | NOT AVAILABLE | NOT AVAILABLE | NOT AVAILABLE | Contact Factory |  | NOT AVAILABLE
2247 | KFE | 440 | 22 | KFE-440-22 | Contact Factory | NOT AVAILABLE | Contact Factory |  | Contact Factory | Contact Factory | Contact Factory | NOT AVAILABLE | NOT AVAILABLE | Contact Factory | 975200048 | 975200882300 | NOT AVAILABLE | NOT AVAILABLE | Figure P-1 | Figure A-2 |  | NOT AVAILABLE | NOT AVAILABLE | NOT AVAILABLE | NOT AVAILABLE | Contact Factory |  | NOT AVAILABLE
2248 | KFE | 440 | 24 | KFE-440-24 | Contact Factory | NOT AVAILABLE | Contact Factory |  | Contact Factory | Contact Factory | Contact Factory | NOT AVAILABLE | NOT AVAILABLE | Contact Factory | 975200048 | 975200882300 | NOT AVAILABLE | NOT AVAILABLE | Figure P-1 | Figure A-2 |  | NOT AVAILABLE | NOT AVAILABLE | NOT AVAILABLE | NOT AVAILABLE | Contact Factory |  | NOT AVAILABLE
2249 | KFE | 632 | 4 | KFE-632-4 | Contact Factory | NOT AVAILABLE | Contact Factory |  | Contact Factory | Contact Factory | Contact Factory | NOT AVAILABLE | NOT AVAILABLE | Contact Factory | 975200048 | 975200849300 | NOT AVAILABLE | NOT AVAILABLE | Figure P-1 | Figure A-2 |  | 975351074 | NOT AVAILABLE | NOT AVAILABLE | NOT AVAILABLE | Contact Factory |  | NOT AVAILABLE
2250 | KFE | 632 | 6 | KFE-632-6 | Contact Factory | NOT AVAILABLE | Contact Factory |  | Contact Factory | Contact Factory | Contact Factory | NOT AVAILABLE | NOT AVAILABLE | Contact Factory | 975200048 | 975200849300 | NOT AVAILABLE | NOT AVAILABLE | Figure P-1 | Figure A-2 |  | NOT AVAILABLE | NOT AVAILABLE | NOT AVAILABLE | NOT AVAILABLE | Contact Factory |  | NOT AVAILABLE
2251 | KFE | 632 | 8 | KFE-632-8 | Contact Factory | NOT AVAILABLE | Contact Factory |  | Contact Factory | Contact Factory | Contact Factory | NOT AVAILABLE | NOT AVAILABLE | Contact Factory | 975200048 | 975200849300 | NOT AVAILABLE | NOT AVAILABLE | Figure P-1 | Figure A-2 |  | NOT AVAILABLE | NOT AVAILABLE | NOT AVAILABLE | NOT AVAILABLE | Contact Factory |  | NOT AVAILABLE
2252 | KFE | 632 | 10 | KFE-632-10 | Contact Factory | NOT AVAILABLE | Contact Factory |  | Contact Factory | Contact Factory | Contact Factory | NOT AVAILABLE | NOT AVAILABLE | Contact Factory | 975200048 | 975200850300 | NOT AVAILABLE | NOT AVAILABLE | Figure P-1 | Figure A-2 |  | NOT AVAILABLE | NOT AVAILABLE | NOT AVAILABLE | NOT AVAILABLE | Contact Factory |  | NOT AVAILABLE
2253 | KFE | 632 | 12 | KFE-632-12 | Contact Factory | NOT AVAILABLE | Contact Factory |  | Contact Factory | Contact Factory | Contact Factory | NOT AVAILABLE | NOT AVAILABLE | Contact Factory | 975200048 | 975200850300 | NOT AVAILABLE | NOT AVAILABLE | Figure P-1 | Figure A-2 |  | NOT AVAILABLE | NOT AVAILABLE | NOT AVAILABLE | NOT AVAILABLE | Contact Factory |  | NOT AVAILABLE
2254 | KFE | 632 | 16 | KFE-632-16 | Contact Factory | NOT AVAILABLE | Contact Factory |  | Contact Factory | Contact Factory | Contact Factory | NOT AVAILABLE | NOT AVAILABLE | Contact Factory | 975200048 | 975200851300 | NOT AVAILABLE | NOT AVAILABLE | Figure P-1 | Figure A-2 |  | NOT AVAILABLE | NOT AVAILABLE | NOT AVAILABLE | NOT AVAILABLE | Contact Factory |  | NOT AVAILABLE
2255 | KFE | 632 | 20 | KFE-632-20 | Contact Factory | NOT AVAILABLE | Contact Factory |  | Contact Factory | Contact Factory | Contact Factory | NOT AVAILABLE | NOT AVAILABLE | Contact Factory | 975200048 | 975200851300 | NOT AVAILABLE | NOT AVAILABLE | Figure P-1 | Figure A-2 |  | NOT AVAILABLE | NOT AVAILABLE | NOT AVAILABLE | NOT AVAILABLE | Contact Factory |  | NOT AVAILABLE
2256 | KFE | 632 | 22 | KFE-632-22 | Contact Factory | NOT AVAILABLE | Contact Factory |  | Contact Factory | Contact Factory | Contact Factory | NOT AVAILABLE | NOT AVAILABLE | Contact Factory | 975200048 | 975200883300 | NOT AVAILABLE | NOT AVAILABLE | Figure P-1 | Figure A-2 |  | NOT AVAILABLE | NOT AVAILABLE | NOT AVAILABLE | NOT AVAILABLE | Contact Factory |  | NOT AVAILABLE
2257 | KFE | 632 | 24 | KFE-632-24 | Contact Factory | NOT AVAILABLE | Contact Factory |  | Contact Factory | Contact Factory | Contact Factory | NOT AVAILABLE | NOT AVAILABLE | Contact Factory | 975200048 | 975200883300 | NOT AVAILABLE | NOT AVAILABLE | Figure P-1 | Figure A-2 |  | NOT AVAILABLE | NOT AVAILABLE | NOT AVAILABLE | NOT AVAILABLE | Contact Factory |  | NOT AVAILABLE
2258 | KFE | 632 | 28 | KFE-632-28 | Contact Factory | NOT AVAILABLE | Contact Factory |  | Contact Factory | Contact Factory | Contact Factory | NOT AVAILABLE | NOT AVAILABLE | Contact Factory | 975200048 | 975200884300 | NOT AVAILABLE | NOT AVAILABLE | Figure P-1 | Figure A-2 |  | NOT AVAILABLE | NOT AVAILABLE | NOT AVAILABLE | NOT AVAILABLE | Contact Factory |  | NOT AVAILABLE
2259 | KFE | 632 | 32 | KFE-632-32 | Contact Factory | NOT AVAILABLE | Contact Factory |  | Contact Factory | Contact Factory | Contact Factory | NOT AVAILABLE | NOT AVAILABLE | Contact Factory | 975200048 | 975200884300 | NOT AVAILABLE | NOT AVAILABLE | Figure P-1 | Figure A-2 |  | NOT AVAILABLE | NOT AVAILABLE | NOT AVAILABLE | NOT AVAILABLE | Contact Factory |  | NOT AVAILABLE
2260 | KFE | M3 | 3 | KFE-M3-3 | Contact Factory | NOT AVAILABLE | Contact Factory |  | Contact Factory | Contact Factory | Contact Factory | NOT AVAILABLE | NOT AVAILABLE | Contact Factory | 975200048 | 975200846300 | NOT AVAILABLE | NOT AVAILABLE | Figure P-1 | Figure A-2 |  | NOT AVAILABLE | NOT AVAILABLE | NOT AVAILABLE | NOT AVAILABLE | Contact Factory |  | NOT AVAILABLE
2261 | KFE | M3 | 4 | KFE-M3-4 | Contact Factory | NOT AVAILABLE | Contact Factory |  | Contact Factory | Contact Factory | Contact Factory | NOT AVAILABLE | NOT AVAILABLE | Contact Factory | 975200048 | 975200846300 | NOT AVAILABLE | NOT AVAILABLE | Figure P-1 | Figure A-2 |  | NOT AVAILABLE | NOT AVAILABLE | NOT AVAILABLE | NOT AVAILABLE | Contact Factory |  | NOT AVAILABLE
2262 | KFE | M3 | 6 | KFE-M3-6 | Contact Factory | NOT AVAILABLE | Contact Factory |  | Contact Factory | Contact Factory | Contact Factory | NOT AVAILABLE | NOT AVAILABLE | Contact Factory | 975200048 | 975200846300 | NOT AVAILABLE | NOT AVAILABLE | Figure P-1 | Figure A-2 |  | NOT AVAILABLE | NOT AVAILABLE | NOT AVAILABLE | NOT AVAILABLE | Contact Factory |  | NOT AVAILABLE
2263 | KFE | M3 | 8 | KFE-M3-8 | Contact Factory | NOT AVAILABLE | Contact Factory |  | Contact Factory | Contact Factory | Contact Factory | NOT AVAILABLE | NOT AVAILABLE | Contact Factory | 975200048 | 975200847300 | NOT AVAILABLE | NOT AVAILABLE | Figure P-1 | Figure A-2 |  | NOT AVAILABLE | NOT AVAILABLE | NOT AVAILABLE | NOT AVAILABLE | Contact Factory |  | NOT AVAILABLE
2264 | KFE | M3 | 10 | KFE-M3-10 | Contact Factory | NOT AVAILABLE | Contact Factory |  | Contact Factory | Contact Factory | Contact Factory | NOT AVAILABLE | NOT AVAILABLE | Contact Factory | 975200048 | 975200847300 | NOT AVAILABLE | NOT AVAILABLE | Figure P-1 | Figure A-2 |  | NOT AVAILABLE | NOT AVAILABLE | NOT AVAILABLE | NOT AVAILABLE | Contact Factory |  | NOT AVAILABLE
2265 | KFE | M3 | 12 | KFE-M3-12 | Contact Factory | NOT AVAILABLE | Contact Factory |  | Contact Factory | Contact Factory | Contact Factory | NOT AVAILABLE | NOT AVAILABLE | Contact Factory | 975200048 | 975201222300 | NOT AVAILABLE | NOT AVAILABLE | Figure P-1 | Figure A-2 |  | NOT AVAILABLE | NOT AVAILABLE | NOT AVAILABLE | NOT AVAILABLE | Contact Factory |  | NOT AVAILABLE
2266 | KFE | M3 | 14 | KFE-M3-14 | Contact Factory | NOT AVAILABLE | Contact Factory |  | Contact Factory | Contact Factory | Contact Factory | NOT AVAILABLE | NOT AVAILABLE | Contact Factory | 975200048 | 975200848300 | NOT AVAILABLE | NOT AVAILABLE | Figure P-1 | Figure A-2 |  | NOT AVAILABLE | NOT AVAILABLE | NOT AVAILABLE | NOT AVAILABLE | Contact Factory |  | NOT AVAILABLE
2267 | KFE | M3 | 16 | KFE-M3-16 | Contact Factory | NOT AVAILABLE | Contact Factory |  | Contact Factory | Contact Factory | Contact Factory | NOT AVAILABLE | NOT AVAILABLE | Contact Factory | 975200048 | 975200848300 | NOT AVAILABLE | NOT AVAILABLE | Figure P-1 | Figure A-2 |  | NOT AVAILABLE | NOT AVAILABLE | NOT AVAILABLE | NOT AVAILABLE | Contact Factory |  | NOT AVAILABLE
2268 | KFH | 032 | 4 | KFH-032-4 | Contact Factory | NOT AVAILABLE | Contact Factory |  | Contact Factory | Contact Factory | Contact Factory | NOT AVAILABLE | NOT AVAILABLE | Contact Factory | 975200048 | 970200009300 | NOT AVAILABLE | NOT AVAILABLE | Figure P-1 | Figure A-3 |  | NOT AVAILABLE | NOT AVAILABLE | NOT AVAILABLE | NOT AVAILABLE | Contact Factory |  | Contact Factory
2269 | KFH | 032 | 5 | KFH-032-5 | Contact Factory | NOT AVAILABLE | Contact Factory |  | Contact Factory | Contact Factory | Contact Factory | NOT AVAILABLE | NOT AVAILABLE | Contact Factory | 975200048 | 970200009300 | NOT AVAILABLE | NOT AVAILABLE | Figure P-1 | Figure A-3 |  | NOT AVAILABLE | NOT AVAILABLE | NOT AVAILABLE | NOT AVAILABLE | Contact Factory |  | Contact Factory
2270 | KFH | 032 | 6 | KFH-032-6 | Contact Factory | NOT AVAILABLE | Contact Factory |  | Contact Factory | Contact Factory | Contact Factory | NOT AVAILABLE | NOT AVAILABLE | Contact Factory | 975200048 | 970200009300 | NOT AVAILABLE | NOT AVAILABLE | Figure P-1 | Figure A-3 |  | NOT AVAILABLE | NOT AVAILABLE | NOT AVAILABLE | NOT AVAILABLE | Contact Factory |  | Contact Factory
2271 | KFH | 032 | 8 | KFH-032-8 | Contact Factory | NOT AVAILABLE | Contact Factory |  | Contact Factory | Contact Factory | Contact Factory | NOT AVAILABLE | NOT AVAILABLE | Contact Factory | 975200048 | 970200009300 | NOT AVAILABLE | NOT AVAILABLE | Figure P-1 | Figure A-3 |  | NOT AVAILABLE | NOT AVAILABLE | NOT AVAILABLE | NOT AVAILABLE | Contact Factory |  | Contact Factory
2272 | KFH | 032 | 10 | KFH-032-10 | Contact Factory | NOT AVAILABLE | Contact Factory |  | Contact Factory | Contact Factory | Contact Factory | NOT AVAILABLE | NOT AVAILABLE | Contact Factory | 975200048 | 970200009300 | NOT AVAILABLE | NOT AVAILABLE | Figure P-1 | Figure A-3 |  | NOT AVAILABLE | NOT AVAILABLE | NOT AVAILABLE | NOT AVAILABLE | Contact Factory |  | Contact Factory
2273 | KFH | 032 | 12 | KFH-032-12 | Contact Factory | NOT AVAILABLE | Contact Factory |  | Contact Factory | Contact Factory | Contact Factory | NOT AVAILABLE | NOT AVAILABLE | Contact Factory | 975200048 | 970200009300 | NOT AVAILABLE | NOT AVAILABLE | Figure P-1 | Figure A-3 |  | NOT AVAILABLE | NOT AVAILABLE | NOT AVAILABLE | NOT AVAILABLE | Contact Factory |  | Contact Factory
2274 | KFH | 440 | 4 | KFH-440-4 | Contact Factory | NOT AVAILABLE | Contact Factory |  | Contact Factory | Contact Factory | Contact Factory | NOT AVAILABLE | NOT AVAILABLE | Contact Factory | 975200048 | 970200006300 | NOT AVAILABLE | NOT AVAILABLE | Figure P-1 | Figure A-3 |  | NOT AVAILABLE | NOT AVAILABLE | NOT AVAILABLE | NOT AVAILABLE | Contact Factory |  | Contact Factory
2275 | KFH | 440 | 5 | KFH-440-5 | Contact Factory | NOT AVAILABLE | Contact Factory |  | Contact Factory | Contact Factory | Contact Factory | NOT AVAILABLE | NOT AVAILABLE | Contact Factory | 975200048 | 970200006300 | NOT AVAILABLE | NOT AVAILABLE | Figure P-1 | Figure A-3 |  | NOT AVAILABLE | NOT AVAILABLE | NOT AVAILABLE | NOT AVAILABLE | Contact Factory |  | Contact Factory
2276 | KFH | 440 | 6 | KFH-440-6 | Contact Factory | NOT AVAILABLE | Contact Factory |  | Contact Factory | Contact Factory | Contact Factory | NOT AVAILABLE | NOT AVAILABLE | Contact Factory | 975200048 | 970200006300 | NOT AVAILABLE | NOT AVAILABLE | Figure P-1 | Figure A-3 |  | NOT AVAILABLE | NOT AVAILABLE | NOT AVAILABLE | NOT AVAILABLE | Contact Factory |  | Contact Factory
2277 | KFH | 440 | 8 | KFH-440-8 | Contact Factory | NOT AVAILABLE | Contact Factory |  | Contact Factory | Contact Factory | Contact Factory | NOT AVAILABLE | NOT AVAILABLE | Contact Factory | 975200048 | 970200006300 | NOT AVAILABLE | NOT AVAILABLE | Figure P-1 | Figure A-3 |  | NOT AVAILABLE | NOT AVAILABLE | NOT AVAILABLE | NOT AVAILABLE | Contact Factory |  | Contact Factory
2278 | KFH | 440 | 10 | KFH-440-10 | Contact Factory | NOT AVAILABLE | Contact Factory |  | Contact Factory | Contact Factory | Contact Factory | NOT AVAILABLE | NOT AVAILABLE | Contact Factory | 975200048 | 970200006300 | NOT AVAILABLE | NOT AVAILABLE | Figure P-1 | Figure A-3 |  | NOT AVAILABLE | NOT AVAILABLE | NOT AVAILABLE | NOT AVAILABLE | Contact Factory |  | Contact Factory
2279 | KFH | 440 | 12 | KFH-440-12 | Contact Factory | NOT AVAILABLE | Contact Factory |  | Contact Factory | Contact Factory | Contact Factory | NOT AVAILABLE | NOT AVAILABLE | Contact Factory | 975200048 | 970200006300 | NOT AVAILABLE | NOT AVAILABLE | Figure P-1 | Figure A-3 |  | NOT AVAILABLE | NOT AVAILABLE | NOT AVAILABLE | NOT AVAILABLE | Contact Factory |  | Contact Factory
2280 | KFH | 632 | 4 | KFH-632-4 | Contact Factory | NOT AVAILABLE | Contact Factory |  | Contact Factory | Contact Factory | Contact Factory | NOT AVAILABLE | NOT AVAILABLE | Contact Factory | 975200048 | 970200007300 | NOT AVAILABLE | NOT AVAILABLE | Figure P-1 | Figure A-3 |  | NOT AVAILABLE | NOT AVAILABLE | NOT AVAILABLE | NOT AVAILABLE | Contact Factory |  | Contact Factory
2281 | KFH | 632 | 5 | KFH-632-5 | Contact Factory | NOT AVAILABLE | Contact Factory |  | Contact Factory | Contact Factory | Contact Factory | NOT AVAILABLE | NOT AVAILABLE | Contact Factory | 975200048 | 970200007300 | NOT AVAILABLE | NOT AVAILABLE | Figure P-1 | Figure A-3 |  | NOT AVAILABLE | NOT AVAILABLE | NOT AVAILABLE | NOT AVAILABLE | Contact Factory |  | Contact Factory
2282 | KFH | 632 | 6 | KFH-632-6 | Contact Factory | NOT AVAILABLE | Contact Factory |  | Contact Factory | Contact Factory | Contact Factory | NOT AVAILABLE | NOT AVAILABLE | Contact Factory | 975200048 | 970200007300 | NOT AVAILABLE | NOT AVAILABLE | Figure P-1 | Figure A-3 |  | NOT AVAILABLE | NOT AVAILABLE | NOT AVAILABLE | NOT AVAILABLE | Contact Factory |  | Contact Factory
2283 | KFH | 632 | 8 | KFH-632-8 | Contact Factory | NOT AVAILABLE | Contact Factory |  | Contact Factory | Contact Factory | Contact Factory | NOT AVAILABLE | NOT AVAILABLE | Contact Factory | 975200048 | 970200007300 | NOT AVAILABLE | NOT AVAILABLE | Figure P-1 | Figure A-3 |  | NOT AVAILABLE | NOT AVAILABLE | NOT AVAILABLE | NOT AVAILABLE | Contact Factory |  | Contact Factory
2284 | KFH | 632 | 10 | KFH-632-10 | Contact Factory | NOT AVAILABLE | Contact Factory |  | Contact Factory | Contact Factory | Contact Factory | NOT AVAILABLE | NOT AVAILABLE | Contact Factory | 975200048 | 970200007300 | NOT AVAILABLE | NOT AVAILABLE | Figure P-1 | Figure A-3 |  | NOT AVAILABLE | NOT AVAILABLE | NOT AVAILABLE | NOT AVAILABLE | Contact Factory |  | Contact Factory
2285 | KFH | 632 | 12 | KFH-632-12 | Contact Factory | NOT AVAILABLE | Contact Factory |  | Contact Factory | Contact Factory | Contact Factory | NOT AVAILABLE | NOT AVAILABLE | Contact Factory | 975200048 | 970200007300 | NOT AVAILABLE | NOT AVAILABLE | Figure P-1 | Figure A-3 |  | NOT AVAILABLE | NOT AVAILABLE | NOT AVAILABLE | NOT AVAILABLE | Contact Factory |  | Contact Factory
2286 | KFH | 832 | 4 | KFH-832-4 | Contact Factory | NOT AVAILABLE | Contact Factory |  | Contact Factory | Contact Factory | Contact Factory | NOT AVAILABLE | NOT AVAILABLE | Contact Factory | 975200048 | 970200008300 | NOT AVAILABLE | NOT AVAILABLE | Figure P-1 | Figure A-3 |  | NOT AVAILABLE | NOT AVAILABLE | NOT AVAILABLE | NOT AVAILABLE | Contact Factory |  | Contact Factory
2287 | KFH | 832 | 5 | KFH-832-5 | Contact Factory | NOT AVAILABLE | Contact Factory |  | Contact Factory | Contact Factory | Contact Factory | NOT AVAILABLE | NOT AVAILABLE | Contact Factory | 975200048 | 970200008300 | NOT AVAILABLE | NOT AVAILABLE | Figure P-1 | Figure A-3 |  | NOT AVAILABLE | NOT AVAILABLE | NOT AVAILABLE | NOT AVAILABLE | Contact Factory |  | Contact Factory
2288 | KFH | 832 | 6 | KFH-832-6 | Contact Factory | NOT AVAILABLE | Contact Factory |  | Contact Factory | Contact Factory | Contact Factory | NOT AVAILABLE | NOT AVAILABLE | Contact Factory | 975200048 | 970200008300 | NOT AVAILABLE | NOT AVAILABLE | Figure P-1 | Figure A-3 |  | NOT AVAILABLE | NOT AVAILABLE | NOT AVAILABLE | NOT AVAILABLE | Contact Factory |  | Contact Factory
2289 | KFH | 832 | 8 | KFH-832-8 | Contact Factory | NOT AVAILABLE | Contact Factory |  | Contact Factory | Contact Factory | Contact Factory | NOT AVAILABLE | NOT AVAILABLE | Contact Factory | 975200048 | 970200008300 | NOT AVAILABLE | NOT AVAILABLE | Figure P-1 | Figure A-3 |  | NOT AVAILABLE | NOT AVAILABLE | NOT AVAILABLE | NOT AVAILABLE | Contact Factory |  | Contact Factory
2290 | KFH | 832 | 10 | KFH-832-10 | Contact Factory | NOT AVAILABLE | Contact Factory |  | Contact Factory | Contact Factory | Contact Factory | NOT AVAILABLE | NOT AVAILABLE | Contact Factory | 975200048 | 970200008300 | NOT AVAILABLE | NOT AVAILABLE | Figure P-1 | Figure A-3 |  | NOT AVAILABLE | NOT AVAILABLE | NOT AVAILABLE | NOT AVAILABLE | Contact Factory |  | Contact Factory
2291 | KFH | 832 | 12 | KFH-832-12 | Contact Factory | NOT AVAILABLE | Contact Factory |  | Contact Factory | Contact Factory | Contact Factory | NOT AVAILABLE | NOT AVAILABLE | Contact Factory | 975200048 | 970200008300 | NOT AVAILABLE | NOT AVAILABLE | Figure P-1 | Figure A-3 |  | NOT AVAILABLE | NOT AVAILABLE | NOT AVAILABLE | NOT AVAILABLE | Contact Factory |  | Contact Factory
2292 | KFH | M3 | 6 | KFH-M3-6 | Contact Factory | NOT AVAILABLE | Contact Factory |  | Contact Factory | Contact Factory | Contact Factory | NOT AVAILABLE | NOT AVAILABLE | Contact Factory | 975200048 | 970200229300 | NOT AVAILABLE | NOT AVAILABLE | Figure P-1 | Figure A-3 |  | NOT AVAILABLE | NOT AVAILABLE | NOT AVAILABLE | NOT AVAILABLE | Contact Factory |  | Contact Factory
2293 | KFH | M3 | 8 | KFH-M3-8 | Contact Factory | NOT AVAILABLE | Contact Factory |  | Contact Factory | Contact Factory | Contact Factory | NOT AVAILABLE | NOT AVAILABLE | Contact Factory | 975200048 | 970200229300 | NOT AVAILABLE | NOT AVAILABLE | Figure P-1 | Figure A-3 |  | NOT AVAILABLE | NOT AVAILABLE | NOT AVAILABLE | NOT AVAILABLE | Contact Factory |  | Contact Factory
2294 | KFH | M3 | 10 | KFH-M3-10 | Contact Factory | NOT AVAILABLE | Contact Factory |  | Contact Factory | Contact Factory | Contact Factory | NOT AVAILABLE | NOT AVAILABLE | Contact Factory | 975200048 | 970200229300 | NOT AVAILABLE | NOT AVAILABLE | Figure P-1 | Figure A-3 |  | NOT AVAILABLE | NOT AVAILABLE | NOT AVAILABLE | NOT AVAILABLE | Contact Factory |  | Contact Factory
2295 | KFH | M3 | 12 | KFH-M3-12 | Contact Factory | NOT AVAILABLE | Contact Factory |  | Contact Factory | Contact Factory | Contact Factory | NOT AVAILABLE | NOT AVAILABLE | Contact Factory | 975200048 | 970200229300 | NOT AVAILABLE | NOT AVAILABLE | Figure P-1 | Figure A-3 |  | NOT AVAILABLE | NOT AVAILABLE | NOT AVAILABLE | NOT AVAILABLE | Contact Factory |  | Contact Factory
2296 | KFH | M3 | 15 | KFH-M3-15 | Contact Factory | NOT AVAILABLE | Contact Factory |  | Contact Factory | Contact Factory | Contact Factory | NOT AVAILABLE | NOT AVAILABLE | Contact Factory | 975200048 | 970200229300 | NOT AVAILABLE | NOT AVAILABLE | Figure P-1 | Figure A-3 |  | NOT AVAILABLE | NOT AVAILABLE | NOT AVAILABLE | NOT AVAILABLE | Contact Factory |  | Contact Factory
2297 | KFH | M3 | 18 | KFH-M3-18 | Contact Factory | NOT AVAILABLE | Contact Factory |  | Contact Factory | Contact Factory | Contact Factory | NOT AVAILABLE | NOT AVAILABLE | Contact Factory | 975200048 | 970200229300 | NOT AVAILABLE | NOT AVAILABLE | Figure P-1 | Figure A-3 |  | NOT AVAILABLE | NOT AVAILABLE | NOT AVAILABLE | NOT AVAILABLE | Contact Factory |  | Contact Factory
2298 | KFH | M4 | 6 | KFH-M4-6 | Contact Factory | NOT AVAILABLE | Contact Factory |  | Contact Factory | Contact Factory | Contact Factory | NOT AVAILABLE | NOT AVAILABLE | Contact Factory | 975200048 | 970200019300 | NOT AVAILABLE | NOT AVAILABLE | Figure P-1 | Figure A-3 |  | NOT AVAILABLE | NOT AVAILABLE | NOT AVAILABLE | NOT AVAILABLE | Contact Factory |  | Contact Factory
2299 | KFH | M4 | 8 | KFH-M4-8 | Contact Factory | NOT AVAILABLE | Contact Factory |  | Contact Factory | Contact Factory | Contact Factory | NOT AVAILABLE | NOT AVAILABLE | Contact Factory | 975200048 | 970200019300 | NOT AVAILABLE | NOT AVAILABLE | Figure P-1 | Figure A-3 |  | NOT AVAILABLE | NOT AVAILABLE | NOT AVAILABLE | NOT AVAILABLE | Contact Factory |  | Contact Factory
2300 | KFH | M4 | 10 | KFH-M4-10 | Contact Factory | NOT AVAILABLE | Contact Factory |  | Contact Factory | Contact Factory | Contact Factory | NOT AVAILABLE | NOT AVAILABLE | Contact Factory | 975200048 | 970200019300 | NOT AVAILABLE | NOT AVAILABLE | Figure P-1 | Figure A-3 |  | NOT AVAILABLE | NOT AVAILABLE | NOT AVAILABLE | NOT AVAILABLE | Contact Factory |  | Contact Factory
2301 | KFH | M4 | 12 | KFH-M4-12 | Contact Factory | NOT AVAILABLE | Contact Factory |  | Contact Factory | Contact Factory | Contact Factory | NOT AVAILABLE | NOT AVAILABLE | Contact Factory | 975200048 | 970200019300 | NOT AVAILABLE | NOT AVAILABLE | Figure P-1 | Figure A-3 |  | NOT AVAILABLE | NOT AVAILABLE | NOT AVAILABLE | NOT AVAILABLE | Contact Factory |  | Contact Factory
2302 | KFH | M4 | 15 | KFH-M4-15 | Contact Factory | NOT AVAILABLE | Contact Factory |  | Contact Factory | Contact Factory | Contact Factory | NOT AVAILABLE | NOT AVAILABLE | Contact Factory | 975200048 | 970200019300 | NOT AVAILABLE | NOT AVAILABLE | Figure P-1 | Figure A-3 |  | NOT AVAILABLE | NOT AVAILABLE | NOT AVAILABLE | NOT AVAILABLE | Contact Factory |  | Contact Factory
2303 | KFH | M4 | 18 | KFH-M4-18 | Contact Factory | NOT AVAILABLE | Contact Factory |  | Contact Factory | Contact Factory | Contact Factory | NOT AVAILABLE | NOT AVAILABLE | Contact Factory | 975200048 | 970200019300 | NOT AVAILABLE | NOT AVAILABLE | Figure P-1 | Figure A-3 |  | NOT AVAILABLE | NOT AVAILABLE | NOT AVAILABLE | NOT AVAILABLE | Contact Factory |  | Contact Factory
2304 | KFH | M5 | 4 | KFH-M5-4 | Contact Factory | NOT AVAILABLE | Contact Factory |  | Contact Factory | Contact Factory | Contact Factory | NOT AVAILABLE | NOT AVAILABLE | Contact Factory | 975200048 | 970200020300 | NOT AVAILABLE | NOT AVAILABLE | Figure P-1 | Figure A-3 |  | NOT AVAILABLE | NOT AVAILABLE | NOT AVAILABLE | NOT AVAILABLE | Contact Factory |  | Contact Factory
2305 | KFH | M5 | 5 | KFH-M5-5 | Contact Factory | NOT AVAILABLE | Contact Factory |  | Contact Factory | Contact Factory | Contact Factory | NOT AVAILABLE | NOT AVAILABLE | Contact Factory | 975200048 | 970200020300 | NOT AVAILABLE | NOT AVAILABLE | Figure P-1 | Figure A-3 |  | NOT AVAILABLE | NOT AVAILABLE | NOT AVAILABLE | NOT AVAILABLE | Contact Factory |  | Contact Factory
2306 | KFH | M5 | 6 | KFH-M5-6 | Contact Factory | NOT AVAILABLE | Contact Factory |  | Contact Factory | Contact Factory | Contact Factory | NOT AVAILABLE | NOT AVAILABLE | Contact Factory | 975200048 | 970200020300 | NOT AVAILABLE | NOT AVAILABLE | Figure P-1 | Figure A-3 |  | NOT AVAILABLE | NOT AVAILABLE | NOT AVAILABLE | NOT AVAILABLE | Contact Factory |  | Contact Factory
2307 | KFH | M5 | 8 | KFH-M5-8 | Contact Factory | NOT AVAILABLE | Contact Factory |  | Contact Factory | Contact Factory | Contact Factory | NOT AVAILABLE | NOT AVAILABLE | Contact Factory | 975200048 | 970200020300 | NOT AVAILABLE | NOT AVAILABLE | Figure P-1 | Figure A-3 |  | NOT AVAILABLE | NOT AVAILABLE | NOT AVAILABLE | NOT AVAILABLE | Contact Factory |  | Contact Factory
2308 | KFH | M5 | 10 | KFH-M5-10 | Contact Factory | NOT AVAILABLE | Contact Factory |  | Contact Factory | Contact Factory | Contact Factory | NOT AVAILABLE | NOT AVAILABLE | Contact Factory | 975200048 | 970200020300 | NOT AVAILABLE | NOT AVAILABLE | Figure P-1 | Figure A-3 |  | NOT AVAILABLE | NOT AVAILABLE | NOT AVAILABLE | NOT AVAILABLE | Contact Factory |  | Contact Factory
2309 | KFH | M5 | 12 | KFH-M5-12 | Contact Factory | NOT AVAILABLE | Contact Factory |  | Contact Factory | Contact Factory | Contact Factory | NOT AVAILABLE | NOT AVAILABLE | Contact Factory | 975200048 | 970200020300 | NOT AVAILABLE | NOT AVAILABLE | Figure P-1 | Figure A-3 |  | NOT AVAILABLE | NOT AVAILABLE | NOT AVAILABLE | NOT AVAILABLE | Contact Factory |  | Contact Factory
2310 | KFH | M5 | 15 | KFH-M5-15 | Contact Factory | NOT AVAILABLE | Contact Factory |  | Contact Factory | Contact Factory | Contact Factory | NOT AVAILABLE | NOT AVAILABLE | Contact Factory | 975200048 | 970200020300 | NOT AVAILABLE | NOT AVAILABLE | Figure P-1 | Figure A-3 |  | NOT AVAILABLE | NOT AVAILABLE | NOT AVAILABLE | NOT AVAILABLE | Contact Factory |  | Contact Factory
2311 | KFH | M5 | 18 | KFH-M5-18 | Contact Factory | NOT AVAILABLE | Contact Factory |  | Contact Factory | Contact Factory | Contact Factory | NOT AVAILABLE | NOT AVAILABLE | Contact Factory | 975200048 | 970200020300 | NOT AVAILABLE | NOT AVAILABLE | Figure P-1 | Figure A-3 |  | NOT AVAILABLE | NOT AVAILABLE | NOT AVAILABLE | NOT AVAILABLE | Contact Factory |  | Contact Factory
2312 | KFSE | 3.6 | 3 | KFSE-3.6-3 | Contact Factory | NOT AVAILABLE | Contact Factory |  | Contact Factory | Contact Factory | Contact Factory | NOT AVAILABLE | NOT AVAILABLE | Contact Factory | 975200048 | 975200849300 | NOT AVAILABLE | NOT AVAILABLE | Figure P-1 | Figure A-2 |  | NOT AVAILABLE | NOT AVAILABLE | NOT AVAILABLE | NOT AVAILABLE | Contact Factory |  | NOT AVAILABLE
2313 | KFSE | 3.6 | 4 | KFSE-3.6-4 | Contact Factory | NOT AVAILABLE | Contact Factory |  | Contact Factory | Contact Factory | Contact Factory | NOT AVAILABLE | NOT AVAILABLE | Contact Factory | 975200048 | 975200849300 | NOT AVAILABLE | NOT AVAILABLE | Figure P-1 | Figure A-2 |  | NOT AVAILABLE | NOT AVAILABLE | NOT AVAILABLE | NOT AVAILABLE | Contact Factory |  | NOT AVAILABLE
2314 | KFSE | 3.6 | 6 | KFSE-3.6-6 | Contact Factory | NOT AVAILABLE | Contact Factory |  | Contact Factory | Contact Factory | Contact Factory | NOT AVAILABLE | NOT AVAILABLE | Contact Factory | 975200048 | 975200849300 | NOT AVAILABLE | NOT AVAILABLE | Figure P-1 | Figure A-2 |  | NOT AVAILABLE | NOT AVAILABLE | NOT AVAILABLE | NOT AVAILABLE | Contact Factory |  | NOT AVAILABLE
2315 | KFSE | 3.6 | 8 | KFSE-3.6-8 | Contact Factory | NOT AVAILABLE | Contact Factory |  | Contact Factory | Contact Factory | Contact Factory | NOT AVAILABLE | NOT AVAILABLE | Contact Factory | 975200048 | 975200850300 | NOT AVAILABLE | NOT AVAILABLE | Figure P-1 | Figure A-2 |  | NOT AVAILABLE | NOT AVAILABLE | NOT AVAILABLE | NOT AVAILABLE | Contact Factory |  | NOT AVAILABLE
2316 | KFSE | 3.6 | 10 | KFSE-3.6-10 | Contact Factory | NOT AVAILABLE | Contact Factory |  | Contact Factory | Contact Factory | Contact Factory | NOT AVAILABLE | NOT AVAILABLE | Contact Factory | 975200048 | 975200850300 | NOT AVAILABLE | NOT AVAILABLE | Figure P-1 | Figure A-2 |  | NOT AVAILABLE | NOT AVAILABLE | NOT AVAILABLE | NOT AVAILABLE | Contact Factory |  | NOT AVAILABLE
2317 | KFSE | 3.6 | 12 | KFSE-3.6-12 | Contact Factory | NOT AVAILABLE | Contact Factory |  | Contact Factory | Contact Factory | Contact Factory | NOT AVAILABLE | NOT AVAILABLE | Contact Factory | 975200048 | 975200851300 | NOT AVAILABLE | NOT AVAILABLE | Figure P-1 | Figure A-2 |  | NOT AVAILABLE | NOT AVAILABLE | NOT AVAILABLE | NOT AVAILABLE | Contact Factory |  | NOT AVAILABLE
2318 | KFSE | 3.6 | 14 | KFSE-3.6-14 | Contact Factory | NOT AVAILABLE | Contact Factory |  | Contact Factory | Contact Factory | Contact Factory | NOT AVAILABLE | NOT AVAILABLE | Contact Factory | 975200048 | 975200851300 | NOT AVAILABLE | NOT AVAILABLE | Figure P-1 | Figure A-2 |  | NOT AVAILABLE | NOT AVAILABLE | NOT AVAILABLE | NOT AVAILABLE | Contact Factory |  | NOT AVAILABLE
2319 | KFSE | 3.6 | 16 | KFSE-3.6-16 | Contact Factory | NOT AVAILABLE | Contact Factory |  | Contact Factory | Contact Factory | Contact Factory | NOT AVAILABLE | NOT AVAILABLE | Contact Factory | 975200048 | 975200851300 | NOT AVAILABLE | NOT AVAILABLE | Figure P-1 | Figure A-2 |  | NOT AVAILABLE | NOT AVAILABLE | NOT AVAILABLE | NOT AVAILABLE | Contact Factory |  | NOT AVAILABLE
2320 | KFSE | 4.2 | 2 | KFSE-4.2-2 | Contact Factory | NOT AVAILABLE | Contact Factory |  | Contact Factory | Contact Factory | Contact Factory | NOT AVAILABLE | NOT AVAILABLE | Contact Factory | 975200048 | 975201216300 | NOT AVAILABLE | NOT AVAILABLE | Figure P-1 | Figure A-2 |  | NOT AVAILABLE | NOT AVAILABLE | NOT AVAILABLE | NOT AVAILABLE | Contact Factory |  | NOT AVAILABLE
2321 | KFSE | 4.2 | 3 | KFSE-4.2-3 | Contact Factory | NOT AVAILABLE | Contact Factory |  | Contact Factory | Contact Factory | Contact Factory | NOT AVAILABLE | NOT AVAILABLE | Contact Factory | 975200048 | 975201217300 | NOT AVAILABLE | NOT AVAILABLE | Figure P-1 | Figure A-2 |  | NOT AVAILABLE | NOT AVAILABLE | NOT AVAILABLE | NOT AVAILABLE | Contact Factory |  | NOT AVAILABLE
2322 | KFSE | 4.2 | 4 | KFSE-4.2-4 | Contact Factory | NOT AVAILABLE | Contact Factory |  | Contact Factory | Contact Factory | Contact Factory | NOT AVAILABLE | NOT AVAILABLE | Contact Factory | 975200048 | 975201217300 | NOT AVAILABLE | NOT AVAILABLE | Figure P-1 | Figure A-2 |  | NOT AVAILABLE | NOT AVAILABLE | NOT AVAILABLE | NOT AVAILABLE | Contact Factory |  | NOT AVAILABLE
2323 | KFSE | 4.2 | 5 | KFSE-4.2-5 | Contact Factory | NOT AVAILABLE | Contact Factory |  | Contact Factory | Contact Factory | Contact Factory | NOT AVAILABLE | NOT AVAILABLE | Contact Factory | 975200048 | 975201217300 | NOT AVAILABLE | NOT AVAILABLE | Figure P-1 | Figure A-2 |  | NOT AVAILABLE | NOT AVAILABLE | NOT AVAILABLE | NOT AVAILABLE | Contact Factory |  | NOT AVAILABLE
2324 | KFSE | 4.2 | 6 | KFSE-4.2-6 | Contact Factory | NOT AVAILABLE | Contact Factory |  | Contact Factory | Contact Factory | Contact Factory | NOT AVAILABLE | NOT AVAILABLE | Contact Factory | 975200048 | 975201217300 | NOT AVAILABLE | NOT AVAILABLE | Figure P-1 | Figure A-2 |  | NOT AVAILABLE | NOT AVAILABLE | NOT AVAILABLE | NOT AVAILABLE | Contact Factory |  | NOT AVAILABLE
2325 | KFSE | 4.2 | 8 | KFSE-4.2-8 | Contact Factory | NOT AVAILABLE | Contact Factory |  | Contact Factory | Contact Factory | Contact Factory | NOT AVAILABLE | NOT AVAILABLE | Contact Factory | 975200048 | 975201218300 | NOT AVAILABLE | NOT AVAILABLE | Figure P-1 | Figure A-2 |  | NOT AVAILABLE | NOT AVAILABLE | NOT AVAILABLE | NOT AVAILABLE | Contact Factory |  | NOT AVAILABLE
2326 | KFSE | 4.2 | 10 | KFSE-4.2-10 | Contact Factory | NOT AVAILABLE | Contact Factory |  | Contact Factory | Contact Factory | Contact Factory | NOT AVAILABLE | NOT AVAILABLE | Contact Factory | 975200048 | 975201218300 | NOT AVAILABLE | NOT AVAILABLE | Figure P-1 | Figure A-2 |  | NOT AVAILABLE | NOT AVAILABLE | NOT AVAILABLE | NOT AVAILABLE | Contact Factory |  | NOT AVAILABLE
2327 | KFSE | 4.2 | 12 | KFSE-4.2-12 | Contact Factory | NOT AVAILABLE | Contact Factory |  | Contact Factory | Contact Factory | Contact Factory | NOT AVAILABLE | NOT AVAILABLE | Contact Factory | 975200048 | 975201220300 | NOT AVAILABLE | NOT AVAILABLE | Figure P-1 | Figure A-2 |  | NOT AVAILABLE | NOT AVAILABLE | NOT AVAILABLE | NOT AVAILABLE | Contact Factory |  | NOT AVAILABLE
2328 | KFSE | 4.2 | 14 | KFSE-4.2-14 | Contact Factory | NOT AVAILABLE | Contact Factory |  | Contact Factory | Contact Factory | Contact Factory | NOT AVAILABLE | NOT AVAILABLE | Contact Factory | 975200048 | 975201220300 | NOT AVAILABLE | NOT AVAILABLE | Figure P-1 | Figure A-2 |  | NOT AVAILABLE | NOT AVAILABLE | NOT AVAILABLE | NOT AVAILABLE | Contact Factory |  | NOT AVAILABLE
2329 | KFSE | 4.2 | 16 | KFSE-4.2-16 | Contact Factory | NOT AVAILABLE | Contact Factory |  | Contact Factory | Contact Factory | Contact Factory | NOT AVAILABLE | NOT AVAILABLE | Contact Factory | 975200048 | 975201219300 | NOT AVAILABLE | NOT AVAILABLE | Figure P-1 | Figure A-2 |  | NOT AVAILABLE | NOT AVAILABLE | NOT AVAILABLE | NOT AVAILABLE | Contact Factory |  | NOT AVAILABLE
2330 | KFSE | 116 | 4 | KFSE-116-4 | Contact Factory | NOT AVAILABLE | Contact Factory |  | Contact Factory | Contact Factory | Contact Factory | NOT AVAILABLE | NOT AVAILABLE | Contact Factory | 975200048 | 975200846300 | NOT AVAILABLE | NOT AVAILABLE | Figure P-1 | Figure A-2 |  | 975351075 | NOT AVAILABLE | NOT AVAILABLE | NOT AVAILABLE | Contact Factory |  | NOT AVAILABLE
2331 | KFSE | 116 | 6 | KFSE-116-6 | Contact Factory | NOT AVAILABLE | Contact Factory |  | Contact Factory | Contact Factory | Contact Factory | NOT AVAILABLE | NOT AVAILABLE | Contact Factory | 975200048 | 975200846300 | NOT AVAILABLE | NOT AVAILABLE | Figure P-1 | Figure A-2 |  | NOT AVAILABLE | NOT AVAILABLE | NOT AVAILABLE | NOT AVAILABLE | Contact Factory |  | NOT AVAILABLE
2332 | KFSE | 116 | 8 | KFSE-116-8 | Contact Factory | NOT AVAILABLE | Contact Factory |  | Contact Factory | Contact Factory | Contact Factory | NOT AVAILABLE | NOT AVAILABLE | Contact Factory | 975200048 | 975200846300 | NOT AVAILABLE | NOT AVAILABLE | Figure P-1 | Figure A-2 |  | NOT AVAILABLE | NOT AVAILABLE | NOT AVAILABLE | NOT AVAILABLE | Contact Factory |  | NOT AVAILABLE
2333 | KFSE | 116 | 10 | KFSE-116-10 | Contact Factory | NOT AVAILABLE | Contact Factory |  | Contact Factory | Contact Factory | Contact Factory | NOT AVAILABLE | NOT AVAILABLE | Contact Factory | 975200048 | 975200847300 | NOT AVAILABLE | NOT AVAILABLE | Figure P-1 | Figure A-2 |  | NOT AVAILABLE | NOT AVAILABLE | NOT AVAILABLE | NOT AVAILABLE | Contact Factory |  | NOT AVAILABLE
2334 | KFSE | 116 | 12 | KFSE-116-12 | Contact Factory | NOT AVAILABLE | Contact Factory |  | Contact Factory | Contact Factory | Contact Factory | NOT AVAILABLE | NOT AVAILABLE | Contact Factory | 975200048 | 975200847300 | NOT AVAILABLE | NOT AVAILABLE | Figure P-1 | Figure A-2 |  | NOT AVAILABLE | NOT AVAILABLE | NOT AVAILABLE | NOT AVAILABLE | Contact Factory |  | NOT AVAILABLE
2335 | KFSE | 116 | 16 | KFSE-116-16 | Contact Factory | NOT AVAILABLE | Contact Factory |  | Contact Factory | Contact Factory | Contact Factory | NOT AVAILABLE | NOT AVAILABLE | Contact Factory | 975200048 | 975200848300 | NOT AVAILABLE | NOT AVAILABLE | Figure P-1 | Figure A-2 |  | 975351139 | NOT AVAILABLE | NOT AVAILABLE | NOT AVAILABLE | Contact Factory |  | NOT AVAILABLE
2336 | KFSE | 116 | 20 | KFSE-116-20 | Contact Factory | NOT AVAILABLE | Contact Factory |  | Contact Factory | Contact Factory | Contact Factory | NOT AVAILABLE | NOT AVAILABLE | Contact Factory | 975200048 | 975200848300 | NOT AVAILABLE | NOT AVAILABLE | Figure P-1 | Figure A-2 |  | NOT AVAILABLE | NOT AVAILABLE | NOT AVAILABLE | NOT AVAILABLE | Contact Factory |  | NOT AVAILABLE
2337 | KFSE | 116 | 22 | KFSE-116-22 | Contact Factory | NOT AVAILABLE | Contact Factory |  | Contact Factory | Contact Factory | Contact Factory | NOT AVAILABLE | NOT AVAILABLE | Contact Factory | 975200048 | 975200882300 | NOT AVAILABLE | NOT AVAILABLE | Figure P-1 | Figure A-2 |  | NOT AVAILABLE | NOT AVAILABLE | NOT AVAILABLE | NOT AVAILABLE | Contact Factory |  | NOT AVAILABLE
2338 | KFSE | 116 | 24 | KFSE-116-24 | Contact Factory | NOT AVAILABLE | Contact Factory |  | Contact Factory | Contact Factory | Contact Factory | NOT AVAILABLE | NOT AVAILABLE | Contact Factory | 975200048 | 975200882300 | NOT AVAILABLE | NOT AVAILABLE | Figure P-1 | Figure A-2 |  | NOT AVAILABLE | NOT AVAILABLE | NOT AVAILABLE | NOT AVAILABLE | Contact Factory |  | NOT AVAILABLE
2339 | KFSE | 143 | 4 | KFSE-143-4 | Contact Factory | NOT AVAILABLE | Contact Factory |  | Contact Factory | Contact Factory | Contact Factory | NOT AVAILABLE | NOT AVAILABLE | Contact Factory | 975200048 | 975200849300 | NOT AVAILABLE | NOT AVAILABLE | Figure P-1 | Figure A-2 |  | 975351074 | NOT AVAILABLE | NOT AVAILABLE | NOT AVAILABLE | Contact Factory |  | NOT AVAILABLE
2340 | KFSE | 143 | 6 | KFSE-143-6 | Contact Factory | NOT AVAILABLE | Contact Factory |  | Contact Factory | Contact Factory | Contact Factory | NOT AVAILABLE | NOT AVAILABLE | Contact Factory | 975200048 | 975200849300 | NOT AVAILABLE | NOT AVAILABLE | Figure P-1 | Figure A-2 |  | NOT AVAILABLE | NOT AVAILABLE | NOT AVAILABLE | NOT AVAILABLE | Contact Factory |  | NOT AVAILABLE
2341 | KFSE | 143 | 8 | KFSE-143-8 | Contact Factory | NOT AVAILABLE | Contact Factory |  | Contact Factory | Contact Factory | Contact Factory | NOT AVAILABLE | NOT AVAILABLE | Contact Factory | 975200048 | 975200849300 | NOT AVAILABLE | NOT AVAILABLE | Figure P-1 | Figure A-2 |  | NOT AVAILABLE | NOT AVAILABLE | NOT AVAILABLE | NOT AVAILABLE | Contact Factory |  | NOT AVAILABLE
2342 | KFSE | 143 | 10 | KFSE-143-10 | Contact Factory | NOT AVAILABLE | Contact Factory |  | Contact Factory | Contact Factory | Contact Factory | NOT AVAILABLE | NOT AVAILABLE | Contact Factory | 975200048 | 975200850300 | NOT AVAILABLE | NOT AVAILABLE | Figure P-1 | Figure A-2 |  | NOT AVAILABLE | NOT AVAILABLE | NOT AVAILABLE | NOT AVAILABLE | Contact Factory |  | NOT AVAILABLE
2343 | KFSE | 143 | 12 | KFSE-143-12 | Contact Factory | NOT AVAILABLE | Contact Factory |  | Contact Factory | Contact Factory | Contact Factory | NOT AVAILABLE | NOT AVAILABLE | Contact Factory | 975200048 | 975200850300 | NOT AVAILABLE | NOT AVAILABLE | Figure P-1 | Figure A-2 |  | NOT AVAILABLE | NOT AVAILABLE | NOT AVAILABLE | NOT AVAILABLE | Contact Factory |  | NOT AVAILABLE
2344 | KFSE | 143 | 16 | KFSE-143-16 | Contact Factory | NOT AVAILABLE | Contact Factory |  | Contact Factory | Contact Factory | Contact Factory | NOT AVAILABLE | NOT AVAILABLE | Contact Factory | 975200048 | 975200851300 | NOT AVAILABLE | NOT AVAILABLE | Figure P-1 | Figure A-2 |  | NOT AVAILABLE | NOT AVAILABLE | NOT AVAILABLE | NOT AVAILABLE | Contact Factory |  | NOT AVAILABLE
2345 | KFSE | 143 | 20 | KFSE-143-20 | Contact Factory | NOT AVAILABLE | Contact Factory |  | Contact Factory | Contact Factory | Contact Factory | NOT AVAILABLE | NOT AVAILABLE | Contact Factory | 975200048 | 975200851300 | NOT AVAILABLE | NOT AVAILABLE | Figure P-1 | Figure A-2 |  | NOT AVAILABLE | NOT AVAILABLE | NOT AVAILABLE | NOT AVAILABLE | Contact Factory |  | NOT AVAILABLE
2346 | KFSE | 143 | 22 | KFSE-143-22 | Contact Factory | NOT AVAILABLE | Contact Factory |  | Contact Factory | Contact Factory | Contact Factory | NOT AVAILABLE | NOT AVAILABLE | Contact Factory | 975200048 | 975200883300 | NOT AVAILABLE | NOT AVAILABLE | Figure P-1 | Figure A-2 |  | NOT AVAILABLE | NOT AVAILABLE | NOT AVAILABLE | NOT AVAILABLE | Contact Factory |  | NOT AVAILABLE
2347 | KFSE | 143 | 24 | KFSE-143-24 | Contact Factory | NOT AVAILABLE | Contact Factory |  | Contact Factory | Contact Factory | Contact Factory | NOT AVAILABLE | NOT AVAILABLE | Contact Factory | 975200048 | 975200883300 | NOT AVAILABLE | NOT AVAILABLE | Figure P-1 | Figure A-2 |  | NOT AVAILABLE | NOT AVAILABLE | NOT AVAILABLE | NOT AVAILABLE | Contact Factory |  | NOT AVAILABLE
2348 | KFSE | 143 | 28 | KFSE-143-28 | Contact Factory | NOT AVAILABLE | Contact Factory |  | Contact Factory | Contact Factory | Contact Factory | NOT AVAILABLE | NOT AVAILABLE | Contact Factory | 975200048 | 975200884300 | NOT AVAILABLE | NOT AVAILABLE | Figure P-1 | Figure A-2 |  | NOT AVAILABLE | NOT AVAILABLE | NOT AVAILABLE | NOT AVAILABLE | Contact Factory |  | NOT AVAILABLE
2349 | KFSE | 143 | 32 | KFSE-143-32 | Contact Factory | NOT AVAILABLE | Contact Factory |  | Contact Factory | Contact Factory | Contact Factory | NOT AVAILABLE | NOT AVAILABLE | Contact Factory | 975200048 | 975200884300 | NOT AVAILABLE | NOT AVAILABLE | Figure P-1 | Figure A-2 |  | NOT AVAILABLE | NOT AVAILABLE | NOT AVAILABLE | NOT AVAILABLE | Contact Factory |  | NOT AVAILABLE
2350 | KFSE | 440 | 4 | KFSE-440-4 | Contact Factory | NOT AVAILABLE | Contact Factory |  | Contact Factory | Contact Factory | Contact Factory | NOT AVAILABLE | NOT AVAILABLE | Contact Factory | 975200048 | 975200846300 | NOT AVAILABLE | NOT AVAILABLE | Figure P-1 | Figure A-2 |  | 975351075 | NOT AVAILABLE | NOT AVAILABLE | NOT AVAILABLE | Contact Factory |  | NOT AVAILABLE
2351 | KFSE | 440 | 6 | KFSE-440-6 | Contact Factory | NOT AVAILABLE | Contact Factory |  | Contact Factory | Contact Factory | Contact Factory | NOT AVAILABLE | NOT AVAILABLE | Contact Factory | 975200048 | 975200846300 | NOT AVAILABLE | NOT AVAILABLE | Figure P-1 | Figure A-2 |  | NOT AVAILABLE | NOT AVAILABLE | NOT AVAILABLE | NOT AVAILABLE | Contact Factory |  | NOT AVAILABLE
2352 | KFSE | 440 | 8 | KFSE-440-8 | Contact Factory | NOT AVAILABLE | Contact Factory |  | Contact Factory | Contact Factory | Contact Factory | NOT AVAILABLE | NOT AVAILABLE | Contact Factory | 975200048 | 975200846300 | NOT AVAILABLE | NOT AVAILABLE | Figure P-1 | Figure A-2 |  | NOT AVAILABLE | NOT AVAILABLE | NOT AVAILABLE | NOT AVAILABLE | Contact Factory |  | NOT AVAILABLE
2353 | KFSE | 440 | 10 | KFSE-440-10 | Contact Factory | NOT AVAILABLE | Contact Factory |  | Contact Factory | Contact Factory | Contact Factory | NOT AVAILABLE | NOT AVAILABLE | Contact Factory | 975200048 | 975200847300 | NOT AVAILABLE | NOT AVAILABLE | Figure P-1 | Figure A-2 |  | NOT AVAILABLE | NOT AVAILABLE | NOT AVAILABLE | NOT AVAILABLE | Contact Factory |  | NOT AVAILABLE
2354 | KFSE | 440 | 12 | KFSE-440-12 | Contact Factory | NOT AVAILABLE | Contact Factory |  | Contact Factory | Contact Factory | Contact Factory | NOT AVAILABLE | NOT AVAILABLE | Contact Factory | 975200048 | 975200847300 | NOT AVAILABLE | NOT AVAILABLE | Figure P-1 | Figure A-2 |  | NOT AVAILABLE | NOT AVAILABLE | NOT AVAILABLE | NOT AVAILABLE | Contact Factory |  | NOT AVAILABLE
2355 | KFSE | 440 | 16 | KFSE-440-16 | Contact Factory | NOT AVAILABLE | Contact Factory |  | Contact Factory | Contact Factory | Contact Factory | NOT AVAILABLE | NOT AVAILABLE | Contact Factory | 975200048 | 975200848300 | NOT AVAILABLE | NOT AVAILABLE | Figure P-1 | Figure A-2 |  | 975351139 | NOT AVAILABLE | NOT AVAILABLE | NOT AVAILABLE | Contact Factory |  | NOT AVAILABLE
2356 | KFSE | 440 | 20 | KFSE-440-20 | Contact Factory | NOT AVAILABLE | Contact Factory |  | Contact Factory | Contact Factory | Contact Factory | NOT AVAILABLE | NOT AVAILABLE | Contact Factory | 975200048 | 975200848300 | NOT AVAILABLE | NOT AVAILABLE | Figure P-1 | Figure A-2 |  | NOT AVAILABLE | NOT AVAILABLE | NOT AVAILABLE | NOT AVAILABLE | Contact Factory |  | NOT AVAILABLE
2357 | KFSE | 440 | 22 | KFSE-440-22 | Contact Factory | NOT AVAILABLE | Contact Factory |  | Contact Factory | Contact Factory | Contact Factory | NOT AVAILABLE | NOT AVAILABLE | Contact Factory | 975200048 | 975200882300 | NOT AVAILABLE | NOT AVAILABLE | Figure P-1 | Figure A-2 |  | NOT AVAILABLE | NOT AVAILABLE | NOT AVAILABLE | NOT AVAILABLE | Contact Factory |  | NOT AVAILABLE
2358 | KFSE | 440 | 24 | KFSE-440-24 | Contact Factory | NOT AVAILABLE | Contact Factory |  | Contact Factory | Contact Factory | Contact Factory | NOT AVAILABLE | NOT AVAILABLE | Contact Factory | 975200048 | 975200882300 | NOT AVAILABLE | NOT AVAILABLE | Figure P-1 | Figure A-2 |  | NOT AVAILABLE | NOT AVAILABLE | NOT AVAILABLE | NOT AVAILABLE | Contact Factory |  | NOT AVAILABLE
2359 | KFSE | 632 | 4 | KFSE-632-4 | Contact Factory | NOT AVAILABLE | Contact Factory |  | Contact Factory | Contact Factory | Contact Factory | NOT AVAILABLE | NOT AVAILABLE | Contact Factory | 975200048 | 975200849300 | NOT AVAILABLE | NOT AVAILABLE | Figure P-1 | Figure A-2 |  | 975351074 | NOT AVAILABLE | NOT AVAILABLE | NOT AVAILABLE | Contact Factory |  | NOT AVAILABLE
2360 | KFSE | 632 | 6 | KFSE-632-6 | Contact Factory | NOT AVAILABLE | Contact Factory |  | Contact Factory | Contact Factory | Contact Factory | NOT AVAILABLE | NOT AVAILABLE | Contact Factory | 975200048 | 975200849300 | NOT AVAILABLE | NOT AVAILABLE | Figure P-1 | Figure A-2 |  | NOT AVAILABLE | NOT AVAILABLE | NOT AVAILABLE | NOT AVAILABLE | Contact Factory |  | NOT AVAILABLE
2361 | KFSE | 632 | 8 | KFSE-632-8 | Contact Factory | NOT AVAILABLE | Contact Factory |  | Contact Factory | Contact Factory | Contact Factory | NOT AVAILABLE | NOT AVAILABLE | Contact Factory | 975200048 | 975200849300 | NOT AVAILABLE | NOT AVAILABLE | Figure P-1 | Figure A-2 |  | NOT AVAILABLE | NOT AVAILABLE | NOT AVAILABLE | NOT AVAILABLE | Contact Factory |  | NOT AVAILABLE
2362 | KFSE | 632 | 10 | KFSE-632-10 | Contact Factory | NOT AVAILABLE | Contact Factory |  | Contact Factory | Contact Factory | Contact Factory | NOT AVAILABLE | NOT AVAILABLE | Contact Factory | 975200048 | 975200850300 | NOT AVAILABLE | NOT AVAILABLE | Figure P-1 | Figure A-2 |  | NOT AVAILABLE | NOT AVAILABLE | NOT AVAILABLE | NOT AVAILABLE | Contact Factory |  | NOT AVAILABLE
2363 | KFSE | 632 | 12 | KFSE-632-12 | Contact Factory | NOT AVAILABLE | Contact Factory |  | Contact Factory | Contact Factory | Contact Factory | NOT AVAILABLE | NOT AVAILABLE | Contact Factory | 975200048 | 975200850300 | NOT AVAILABLE | NOT AVAILABLE | Figure P-1 | Figure A-2 |  | NOT AVAILABLE | NOT AVAILABLE | NOT AVAILABLE | NOT AVAILABLE | Contact Factory |  | NOT AVAILABLE
2364 | KFSE | 632 | 16 | KFSE-632-16 | Contact Factory | NOT AVAILABLE | Contact Factory |  | Contact Factory | Contact Factory | Contact Factory | NOT AVAILABLE | NOT AVAILABLE | Contact Factory | 975200048 | 975200851300 | NOT AVAILABLE | NOT AVAILABLE | Figure P-1 | Figure A-2 |  | NOT AVAILABLE | NOT AVAILABLE | NOT AVAILABLE | NOT AVAILABLE | Contact Factory |  | NOT AVAILABLE
2365 | KFSE | 632 | 20 | KFSE-632-20 | Contact Factory | NOT AVAILABLE | Contact Factory |  | Contact Factory | Contact Factory | Contact Factory | NOT AVAILABLE | NOT AVAILABLE | Contact Factory | 975200048 | 975200851300 | NOT AVAILABLE | NOT AVAILABLE | Figure P-1 | Figure A-2 |  | NOT AVAILABLE | NOT AVAILABLE | NOT AVAILABLE | NOT AVAILABLE | Contact Factory |  | NOT AVAILABLE
2366 | KFSE | 632 | 22 | KFSE-632-22 | Contact Factory | NOT AVAILABLE | Contact Factory |  | Contact Factory | Contact Factory | Contact Factory | NOT AVAILABLE | NOT AVAILABLE | Contact Factory | 975200048 | 975200883300 | NOT AVAILABLE | NOT AVAILABLE | Figure P-1 | Figure A-2 |  | NOT AVAILABLE | NOT AVAILABLE | NOT AVAILABLE | NOT AVAILABLE | Contact Factory |  | NOT AVAILABLE
2367 | KFSE | 632 | 24 | KFSE-632-24 | Contact Factory | NOT AVAILABLE | Contact Factory |  | Contact Factory | Contact Factory | Contact Factory | NOT AVAILABLE | NOT AVAILABLE | Contact Factory | 975200048 | 975200883300 | NOT AVAILABLE | NOT AVAILABLE | Figure P-1 | Figure A-2 |  | NOT AVAILABLE | NOT AVAILABLE | NOT AVAILABLE | NOT AVAILABLE | Contact Factory |  | NOT AVAILABLE
2368 | KFSE | 632 | 28 | KFSE-632-28 | Contact Factory | NOT AVAILABLE | Contact Factory |  | Contact Factory | Contact Factory | Contact Factory | NOT AVAILABLE | NOT AVAILABLE | Contact Factory | 975200048 | 975200884300 | NOT AVAILABLE | NOT AVAILABLE | Figure P-1 | Figure A-2 |  | NOT AVAILABLE | NOT AVAILABLE | NOT AVAILABLE | NOT AVAILABLE | Contact Factory |  | NOT AVAILABLE
2369 | KFSE | 632 | 32 | KFSE-632-32 | Contact Factory | NOT AVAILABLE | Contact Factory |  | Contact Factory | Contact Factory | Contact Factory | NOT AVAILABLE | NOT AVAILABLE | Contact Factory | 975200048 | 975200884300 | NOT AVAILABLE | NOT AVAILABLE | Figure P-1 | Figure A-2 |  | NOT AVAILABLE | NOT AVAILABLE | NOT AVAILABLE | NOT AVAILABLE | Contact Factory |  | NOT AVAILABLE
2370 | KFSE | M3 | 3 | KFSE-M3-3 | Contact Factory | NOT AVAILABLE | Contact Factory |  | Contact Factory | Contact Factory | Contact Factory | NOT AVAILABLE | NOT AVAILABLE | Contact Factory | 975200048 | 975200846300 | NOT AVAILABLE | NOT AVAILABLE | Figure P-1 | Figure A-2 |  | NOT AVAILABLE | NOT AVAILABLE | NOT AVAILABLE | NOT AVAILABLE | Contact Factory |  | NOT AVAILABLE
2371 | KFSE | M3 | 4 | KFSE-M3-4 | Contact Factory | NOT AVAILABLE | Contact Factory |  | Contact Factory | Contact Factory | Contact Factory | NOT AVAILABLE | NOT AVAILABLE | Contact Factory | 975200048 | 975200846300 | NOT AVAILABLE | NOT AVAILABLE | Figure P-1 | Figure A-2 |  | NOT AVAILABLE | NOT AVAILABLE | NOT AVAILABLE | NOT AVAILABLE | Contact Factory |  | NOT AVAILABLE
2372 | KFSE | M3 | 6 | KFSE-M3-6 | Contact Factory | NOT AVAILABLE | Contact Factory |  | Contact Factory | Contact Factory | Contact Factory | NOT AVAILABLE | NOT AVAILABLE | Contact Factory | 975200048 | 975200846300 | NOT AVAILABLE | NOT AVAILABLE | Figure P-1 | Figure A-2 |  | NOT AVAILABLE | NOT AVAILABLE | NOT AVAILABLE | NOT AVAILABLE | Contact Factory |  | NOT AVAILABLE
2373 | KFSE | M3 | 8 | KFSE-M3-8 | Contact Factory | NOT AVAILABLE | Contact Factory |  | Contact Factory | Contact Factory | Contact Factory | NOT AVAILABLE | NOT AVAILABLE | Contact Factory | 975200048 | 975200847300 | NOT AVAILABLE | NOT AVAILABLE | Figure P-1 | Figure A-2 |  | NOT AVAILABLE | NOT AVAILABLE | NOT AVAILABLE | NOT AVAILABLE | Contact Factory |  | NOT AVAILABLE
2374 | KFSE | M3 | 10 | KFSE-M3-10 | Contact Factory | NOT AVAILABLE | Contact Factory |  | Contact Factory | Contact Factory | Contact Factory | NOT AVAILABLE | NOT AVAILABLE | Contact Factory | 975200048 | 975200847300 | NOT AVAILABLE | NOT AVAILABLE | Figure P-1 | Figure A-2 |  | NOT AVAILABLE | NOT AVAILABLE | NOT AVAILABLE | NOT AVAILABLE | Contact Factory |  | NOT AVAILABLE
2375 | KFSE | M3 | 12 | KFSE-M3-12 | Contact Factory | NOT AVAILABLE | Contact Factory |  | Contact Factory | Contact Factory | Contact Factory | NOT AVAILABLE | NOT AVAILABLE | Contact Factory | 975200048 | 975201222300 | NOT AVAILABLE | NOT AVAILABLE | Figure P-1 | Figure A-2 |  | NOT AVAILABLE | NOT AVAILABLE | NOT AVAILABLE | NOT AVAILABLE | Contact Factory |  | NOT AVAILABLE
2376 | KFSE | M3 | 14 | KFSE-M3-14 | Contact Factory | NOT AVAILABLE | Contact Factory |  | Contact Factory | Contact Factory | Contact Factory | NOT AVAILABLE | NOT AVAILABLE | Contact Factory | 975200048 | 975200848300 | NOT AVAILABLE | NOT AVAILABLE | Figure P-1 | Figure A-2 |  | NOT AVAILABLE | NOT AVAILABLE | NOT AVAILABLE | NOT AVAILABLE | Contact Factory |  | NOT AVAILABLE
2377 | KFSE | M3 | 16 | KFSE-M3-16 | Contact Factory | NOT AVAILABLE | Contact Factory |  | Contact Factory | Contact Factory | Contact Factory | NOT AVAILABLE | NOT AVAILABLE | Contact Factory | 975200048 | 975200848300 | NOT AVAILABLE | NOT AVAILABLE | Figure P-1 | Figure A-2 |  | NOT AVAILABLE | NOT AVAILABLE | NOT AVAILABLE | NOT AVAILABLE | Contact Factory |  | NOT AVAILABLE
2378 | KSSB | 156 | 8 | KSSB-156-8 | Contact Factory | NOT AVAILABLE | Contact Factory |  | Contact Factory | Contact Factory | Contact Factory | NOT AVAILABLE | NOT AVAILABLE | Contact Factory | 975200048 | CHOOSE ANVIL FOR RELEVANT MATERIAL THICKNESS (SEE RIGHT) | Anvil For material > .065”/1.65mm 970200015300 | Anvil For material .050/1.27mm -.065”/1.65mm 8022167 | Figure P-1 | Figure A-3/ Figure A-12 |  | 975351137 | NOT AVAILABLE | NOT AVAILABLE | NOT AVAILABLE | Contact Factory |  | NOT AVAILABLE
2379 | KSSB | 156 | 10 | KSSB-156-10 | Contact Factory | NOT AVAILABLE | Contact Factory |  | Contact Factory | Contact Factory | Contact Factory | NOT AVAILABLE | NOT AVAILABLE | Contact Factory | 975200048 | CHOOSE ANVIL FOR RELEVANT MATERIAL THICKNESS (SEE RIGHT) | Anvil For material > .065”/1.65mm 970200015300 | Anvil For material .050/1.27mm -.065”/1.65mm 8022167 | Figure P-1 | Figure A-3/ Figure A-12 |  | NOT AVAILABLE | NOT AVAILABLE | NOT AVAILABLE | NOT AVAILABLE | Contact Factory |  | NOT AVAILABLE
2380 | KSSB | 156 | 12 | KSSB-156-12 | Contact Factory | NOT AVAILABLE | Contact Factory |  | Contact Factory | Contact Factory | Contact Factory | NOT AVAILABLE | NOT AVAILABLE | Contact Factory | 975200048 | CHOOSE ANVIL FOR RELEVANT MATERIAL THICKNESS (SEE RIGHT) | Anvil For material > .065”/1.65mm 970200015300 | Anvil For material .050/1.27mm -.065”/1.65mm 8022167 | Figure P-1 | Figure A-3/ Figure A-12 |  | 975351137 | NOT AVAILABLE | NOT AVAILABLE | NOT AVAILABLE | Contact Factory |  | NOT AVAILABLE
2381 | KSSB | 156 | 14 | KSSB-156-14 | Contact Factory | NOT AVAILABLE | Contact Factory |  | Contact Factory | Contact Factory | Contact Factory | NOT AVAILABLE | NOT AVAILABLE | Contact Factory | 975200048 | CHOOSE ANVIL FOR RELEVANT MATERIAL THICKNESS (SEE RIGHT) | Anvil For material > .065”/1.65mm 970200015300 | Anvil For material .050/1.27mm -.065”/1.65mm 8022167 | Figure P-1 | Figure A-3/ Figure A-12 |  | NOT AVAILABLE | NOT AVAILABLE | NOT AVAILABLE | NOT AVAILABLE | Contact Factory |  | NOT AVAILABLE
2382 | KSSB | 156 | 16 | KSSB-156-16 | Contact Factory | NOT AVAILABLE | Contact Factory |  | Contact Factory | Contact Factory | Contact Factory | NOT AVAILABLE | NOT AVAILABLE | Contact Factory | 975200048 | CHOOSE ANVIL FOR RELEVANT MATERIAL THICKNESS (SEE RIGHT) | Anvil For material > .065”/1.65mm 970200015300 | Anvil For material .050/1.27mm -.065”/1.65mm 8022167 | Figure P-1 | Figure A-3/ Figure A-12 |  | 975351137 | NOT AVAILABLE | NOT AVAILABLE | NOT AVAILABLE | Contact Factory |  | NOT AVAILABLE
2383 | KSSB | 156 | 18 | KSSB-156-18 | Contact Factory | NOT AVAILABLE | Contact Factory |  | Contact Factory | Contact Factory | Contact Factory | NOT AVAILABLE | NOT AVAILABLE | Contact Factory | 975200048 | CHOOSE ANVIL FOR RELEVANT MATERIAL THICKNESS (SEE RIGHT) | Anvil For material > .065”/1.65mm 970200015300 | Anvil For material .050/1.27mm -.065”/1.65mm 8022167 | Figure P-1 | Figure A-3/ Figure A-12 |  | NOT AVAILABLE | NOT AVAILABLE | NOT AVAILABLE | NOT AVAILABLE | Contact Factory |  | NOT AVAILABLE
2384 | KSSB | 156 | 20 | KSSB-156-20 | Contact Factory | NOT AVAILABLE | Contact Factory |  | Contact Factory | Contact Factory | Contact Factory | NOT AVAILABLE | NOT AVAILABLE | Contact Factory | 975200048 | CHOOSE ANVIL FOR RELEVANT MATERIAL THICKNESS (SEE RIGHT) | Anvil For material > .065”/1.65mm 970200015300 | Anvil For material .050/1.27mm -.065”/1.65mm 8022167 | Figure P-1 | Figure A-3/ Figure A-12 |  | NOT AVAILABLE | NOT AVAILABLE | NOT AVAILABLE | NOT AVAILABLE | Contact Factory |  | NOT AVAILABLE
2385 | KSSB | 156 | 24 | KSSB-156-24 | Contact Factory | NOT AVAILABLE | Contact Factory |  | Contact Factory | Contact Factory | Contact Factory | NOT AVAILABLE | NOT AVAILABLE | Contact Factory | 975200048 | CHOOSE ANVIL FOR RELEVANT MATERIAL THICKNESS (SEE RIGHT) | Anvil For material > .065”/1.65mm 970200015300 | Anvil For material .050/1.27mm -.065”/1.65mm 8022167 | Figure P-1 | Figure A-3/ Figure A-12 |  | NOT AVAILABLE | NOT AVAILABLE | NOT AVAILABLE | NOT AVAILABLE | Contact Factory |  | NOT AVAILABLE
2386 | KSSB | 156 | 28 | KSSB-156-28 | Contact Factory | NOT AVAILABLE | Contact Factory |  | Contact Factory | Contact Factory | Contact Factory | NOT AVAILABLE | NOT AVAILABLE | Contact Factory | 975200048 | CHOOSE ANVIL FOR RELEVANT MATERIAL THICKNESS (SEE RIGHT) | Anvil For material > .065”/1.65mm 970200015300 | Anvil For material .050/1.27mm -.065”/1.65mm 8022167 | Figure P-1 | Figure A-3/ Figure A-12 |  | NOT AVAILABLE | NOT AVAILABLE | NOT AVAILABLE | NOT AVAILABLE | Contact Factory |  | NOT AVAILABLE
2387 | KSSB | 156 | 32 | KSSB-156-32 | Contact Factory | NOT AVAILABLE | Contact Factory |  | Contact Factory | Contact Factory | Contact Factory | NOT AVAILABLE | NOT AVAILABLE | Contact Factory | 975200048 | CHOOSE ANVIL FOR RELEVANT MATERIAL THICKNESS (SEE RIGHT) | Anvil For material > .065”/1.65mm 970200015300 | Anvil For material .050/1.27mm -.065”/1.65mm 8022167 | Figure P-1 | Figure A-3/ Figure A-12 |  | NOT AVAILABLE | NOT AVAILABLE | NOT AVAILABLE | NOT AVAILABLE | Contact Factory |  | NOT AVAILABLE
2388 | KSSB | 4MM | 8 | KSSB-4MM-8 | Contact Factory | NOT AVAILABLE | Contact Factory |  | Contact Factory | Contact Factory | Contact Factory | NOT AVAILABLE | NOT AVAILABLE | Contact Factory | 975200048 | CHOOSE ANVIL FOR RELEVANT MATERIAL THICKNESS (SEE RIGHT) | Anvil For material > .065”/1.65mm 970200015300 | Anvil For material .050/1.27mm -.065”/1.65mm 8022167 | Figure P-1 | Figure A-3/ Figure A-12 |  | 975351137 | NOT AVAILABLE | NOT AVAILABLE | NOT AVAILABLE | Contact Factory |  | NOT AVAILABLE
2389 | KSSB | 4MM | 10 | KSSB-4MM-10 | Contact Factory | NOT AVAILABLE | Contact Factory |  | Contact Factory | Contact Factory | Contact Factory | NOT AVAILABLE | NOT AVAILABLE | Contact Factory | 975200048 | CHOOSE ANVIL FOR RELEVANT MATERIAL THICKNESS (SEE RIGHT) | Anvil For material > .065”/1.65mm 970200015300 | Anvil For material .050/1.27mm -.065”/1.65mm 8022167 | Figure P-1 | Figure A-3/ Figure A-12 |  | NOT AVAILABLE | NOT AVAILABLE | NOT AVAILABLE | NOT AVAILABLE | Contact Factory |  | NOT AVAILABLE
2390 | KSSB | 4MM | 12 | KSSB-4MM-12 | Contact Factory | NOT AVAILABLE | Contact Factory |  | Contact Factory | Contact Factory | Contact Factory | NOT AVAILABLE | NOT AVAILABLE | Contact Factory | 975200048 | CHOOSE ANVIL FOR RELEVANT MATERIAL THICKNESS (SEE RIGHT) | Anvil For material > .065”/1.65mm 970200015300 | Anvil For material .050/1.27mm -.065”/1.65mm 8022167 | Figure P-1 | Figure A-3/ Figure A-12 |  | 975351137 | NOT AVAILABLE | NOT AVAILABLE | NOT AVAILABLE | Contact Factory |  | NOT AVAILABLE
2391 | KSSB | 4MM | 14 | KSSB-4MM-14 | Contact Factory | NOT AVAILABLE | Contact Factory |  | Contact Factory | Contact Factory | Contact Factory | NOT AVAILABLE | NOT AVAILABLE | Contact Factory | 975200048 | CHOOSE ANVIL FOR RELEVANT MATERIAL THICKNESS (SEE RIGHT) | Anvil For material > .065”/1.65mm 970200015300 | Anvil For material .050/1.27mm -.065”/1.65mm 8022167 | Figure P-1 | Figure A-3/ Figure A-12 |  | NOT AVAILABLE | NOT AVAILABLE | NOT AVAILABLE | NOT AVAILABLE | Contact Factory |  | NOT AVAILABLE
2392 | KSSB | 4MM | 16 | KSSB-4MM-16 | Contact Factory | NOT AVAILABLE | Contact Factory |  | Contact Factory | Contact Factory | Contact Factory | NOT AVAILABLE | NOT AVAILABLE | Contact Factory | 975200048 | CHOOSE ANVIL FOR RELEVANT MATERIAL THICKNESS (SEE RIGHT) | Anvil For material > .065”/1.65mm 970200015300 | Anvil For material .050/1.27mm -.065”/1.65mm 8022167 | Figure P-1 | Figure A-3/ Figure A-12 |  | NOT AVAILABLE | NOT AVAILABLE | NOT AVAILABLE | NOT AVAILABLE | Contact Factory |  | NOT AVAILABLE
2393 | KSSB | 4MM | 18 | KSSB-4MM-18 | Contact Factory | NOT AVAILABLE | Contact Factory |  | Contact Factory | Contact Factory | Contact Factory | NOT AVAILABLE | NOT AVAILABLE | Contact Factory | 975200048 | CHOOSE ANVIL FOR RELEVANT MATERIAL THICKNESS (SEE RIGHT) | Anvil For material > .065”/1.65mm 970200015300 | Anvil For material .050/1.27mm -.065”/1.65mm 8022167 | Figure P-1 | Figure A-3/ Figure A-12 |  | NOT AVAILABLE | NOT AVAILABLE | NOT AVAILABLE | NOT AVAILABLE | Contact Factory |  | NOT AVAILABLE
2394 | KSSB | 4MM | 20 | KSSB-4MM-20 | Contact Factory | NOT AVAILABLE | Contact Factory |  | Contact Factory | Contact Factory | Contact Factory | NOT AVAILABLE | NOT AVAILABLE | Contact Factory | 975200048 | CHOOSE ANVIL FOR RELEVANT MATERIAL THICKNESS (SEE RIGHT) | Anvil For material > .065”/1.65mm 970200015300 | Anvil For material .050/1.27mm -.065”/1.65mm 8022167 | Figure P-1 | Figure A-3/ Figure A-12 |  | NOT AVAILABLE | NOT AVAILABLE | NOT AVAILABLE | NOT AVAILABLE | Contact Factory |  | NOT AVAILABLE
2395 | KSSB | 4MM | 22 | KSSB-4MM-22 | Contact Factory | NOT AVAILABLE | Contact Factory |  | Contact Factory | Contact Factory | Contact Factory | NOT AVAILABLE | NOT AVAILABLE | Contact Factory | 975200048 | CHOOSE ANVIL FOR RELEVANT MATERIAL THICKNESS (SEE RIGHT) | Anvil For material > .065”/1.65mm 970200015300 | Anvil For material .050/1.27mm -.065”/1.65mm 8022167 | Figure P-1 | Figure A-3/ Figure A-12 |  | NOT AVAILABLE | NOT AVAILABLE | NOT AVAILABLE | NOT AVAILABLE | Contact Factory |  | NOT AVAILABLE
2396 | KSSB | 4MM | 25 | KSSB-4MM-25 | Contact Factory | NOT AVAILABLE | Contact Factory |  | Contact Factory | Contact Factory | Contact Factory | NOT AVAILABLE | NOT AVAILABLE | Contact Factory | 975200048 | CHOOSE ANVIL FOR RELEVANT MATERIAL THICKNESS (SEE RIGHT) | Anvil For material > .065”/1.65mm 970200015300 | Anvil For material .050/1.27mm -.065”/1.65mm 8022167 | Figure P-1 | Figure A-3/ Figure A-12 |  | NOT AVAILABLE | NOT AVAILABLE | NOT AVAILABLE | NOT AVAILABLE | Contact Factory |  | NOT AVAILABLE
2397 | MPP | 1.5MM | 3 | MPP-1.5MM-3 | Contact Factory | NOT AVAILABLE | Contact Factory |  | Contact Factory | Contact Factory | Contact Factory | NOT AVAILABLE | NOT AVAILABLE | Contact Factory | 8014167 | 8014169 | NOT AVAILABLE | NOT AVAILABLE | Figure P-1 | Figure A-3 | Punch Turn Down to .250" dia | NOT AVAILABLE | NOT AVAILABLE | NOT AVAILABLE | NOT AVAILABLE | Contact Factory |  | NOT AVAILABLE
2398 | MPP | 1.5MM | 4 | MPP-1.5MM-4 | Contact Factory | NOT AVAILABLE | Contact Factory |  | Contact Factory | Contact Factory | Contact Factory | NOT AVAILABLE | NOT AVAILABLE | Contact Factory | 8014167 | 8014169 | NOT AVAILABLE | NOT AVAILABLE | Figure P-1 | Figure A-3 | Punch Turn Down to .250" dia | NOT AVAILABLE | NOT AVAILABLE | NOT AVAILABLE | NOT AVAILABLE | Contact Factory |  | NOT AVAILABLE
2399 | MPP | 1.5MM | 5 | MPP-1.5MM-5 | Contact Factory | NOT AVAILABLE | Contact Factory |  | Contact Factory | Contact Factory | Contact Factory | NOT AVAILABLE | NOT AVAILABLE | Contact Factory | 8014167 | 8014169 | NOT AVAILABLE | NOT AVAILABLE | Figure P-1 | Figure A-3 | Punch Turn Down to .250" dia | NOT AVAILABLE | NOT AVAILABLE | NOT AVAILABLE | NOT AVAILABLE | Contact Factory |  | NOT AVAILABLE
2400 | MPP | 1.5MM | 6 | MPP-1.5MM-6 | Contact Factory | NOT AVAILABLE | Contact Factory |  | Contact Factory | Contact Factory | Contact Factory | NOT AVAILABLE | NOT AVAILABLE | Contact Factory | 8014167 | 8014169 | NOT AVAILABLE | NOT AVAILABLE | Figure P-1 | Figure A-3 | Punch Turn Down to .250" dia | NOT AVAILABLE | NOT AVAILABLE | NOT AVAILABLE | NOT AVAILABLE | Contact Factory |  | NOT AVAILABLE
2401 | MPP | 1.5MM | 8 | MPP-1.5MM-8 | Contact Factory | NOT AVAILABLE | Contact Factory |  | Contact Factory | Contact Factory | Contact Factory | NOT AVAILABLE | NOT AVAILABLE | Contact Factory | 8014167 | 8014169 | NOT AVAILABLE | NOT AVAILABLE | Figure P-1 | Figure A-3 | Punch Turn Down to .250" dia | NOT AVAILABLE | NOT AVAILABLE | NOT AVAILABLE | NOT AVAILABLE | Contact Factory |  | NOT AVAILABLE
2402 | MPP | 1MM | 2 | MPP-1MM-2 | Contact Factory | NOT AVAILABLE | Contact Factory |  | Contact Factory | Contact Factory | Contact Factory | NOT AVAILABLE | NOT AVAILABLE | Contact Factory | 8014167 | 8014168 | NOT AVAILABLE | NOT AVAILABLE | Figure P-1 | Figure A-3 | Punch Turn Down to .250" dia | NOT AVAILABLE | NOT AVAILABLE | NOT AVAILABLE | NOT AVAILABLE | Contact Factory |  | NOT AVAILABLE
2403 | MPP | 1MM | 3 | MPP-1MM-3 | Contact Factory | NOT AVAILABLE | Contact Factory |  | Contact Factory | Contact Factory | Contact Factory | NOT AVAILABLE | NOT AVAILABLE | Contact Factory | 8014167 | 8014168 | NOT AVAILABLE | NOT AVAILABLE | Figure P-1 | Figure A-3 | Punch Turn Down to .250" dia | NOT AVAILABLE | NOT AVAILABLE | NOT AVAILABLE | NOT AVAILABLE | Contact Factory |  | NOT AVAILABLE
2404 | MPP | 1MM | 4 | MPP-1MM-4 | Contact Factory | NOT AVAILABLE | Contact Factory |  | Contact Factory | Contact Factory | Contact Factory | NOT AVAILABLE | NOT AVAILABLE | Contact Factory | 8014167 | 8014168 | NOT AVAILABLE | NOT AVAILABLE | Figure P-1 | Figure A-3 | Punch Turn Down to .250" dia | NOT AVAILABLE | NOT AVAILABLE | NOT AVAILABLE | NOT AVAILABLE | Contact Factory |  | NOT AVAILABLE
2405 | MPP | 1MM | 5 | MPP-1MM-5 | Contact Factory | NOT AVAILABLE | Contact Factory |  | Contact Factory | Contact Factory | Contact Factory | NOT AVAILABLE | NOT AVAILABLE | Contact Factory | 8014167 | 8014168 | NOT AVAILABLE | NOT AVAILABLE | Figure P-1 | Figure A-3 | Punch Turn Down to .250" dia | NOT AVAILABLE | NOT AVAILABLE | NOT AVAILABLE | NOT AVAILABLE | Contact Factory |  | NOT AVAILABLE
2406 | MPP | 2MM | 4 | MPP-2MM-4 | Contact Factory | NOT AVAILABLE | Contact Factory |  | Contact Factory | Contact Factory | Contact Factory | NOT AVAILABLE | NOT AVAILABLE | Contact Factory | 8014167 | 8014170 | NOT AVAILABLE | NOT AVAILABLE | Figure P-1 | Figure A-3 | Punch Turn Down to .250" dia | NOT AVAILABLE | NOT AVAILABLE | NOT AVAILABLE | NOT AVAILABLE | Contact Factory |  | NOT AVAILABLE
2407 | MPP | 2MM | 5 | MPP-2MM-5 | Contact Factory | NOT AVAILABLE | Contact Factory |  | Contact Factory | Contact Factory | Contact Factory | NOT AVAILABLE | NOT AVAILABLE | Contact Factory | 8014167 | 8014170 | NOT AVAILABLE | NOT AVAILABLE | Figure P-1 | Figure A-3 | Punch Turn Down to .250" dia | NOT AVAILABLE | NOT AVAILABLE | NOT AVAILABLE | NOT AVAILABLE | Contact Factory |  | NOT AVAILABLE
2408 | MPP | 2MM | 6 | MPP-2MM-6 | Contact Factory | NOT AVAILABLE | Contact Factory |  | Contact Factory | Contact Factory | Contact Factory | NOT AVAILABLE | NOT AVAILABLE | Contact Factory | 8014167 | 8014170 | NOT AVAILABLE | NOT AVAILABLE | Figure P-1 | Figure A-3 | Punch Turn Down to .250" dia | NOT AVAILABLE | NOT AVAILABLE | NOT AVAILABLE | NOT AVAILABLE | Contact Factory |  | NOT AVAILABLE
2409 | MPP | 2MM | 8 | MPP-2MM-8 | Contact Factory | NOT AVAILABLE | Contact Factory |  | Contact Factory | Contact Factory | Contact Factory | NOT AVAILABLE | NOT AVAILABLE | Contact Factory | 8014167 | 8014170 | NOT AVAILABLE | NOT AVAILABLE | Figure P-1 | Figure A-3 | Punch Turn Down to .250" dia | NOT AVAILABLE | NOT AVAILABLE | NOT AVAILABLE | NOT AVAILABLE | Contact Factory |  | NOT AVAILABLE
2410 | MPP | 2MM | 10 | MPP-2MM-10 | Contact Factory | NOT AVAILABLE | Contact Factory |  | Contact Factory | Contact Factory | Contact Factory | NOT AVAILABLE | NOT AVAILABLE | Contact Factory | 8014167 | 8014170 | NOT AVAILABLE | NOT AVAILABLE | Figure P-1 | Figure A-3 | Punch Turn Down to .250" dia | NOT AVAILABLE | NOT AVAILABLE | NOT AVAILABLE | NOT AVAILABLE | Contact Factory |  | NOT AVAILABLE
2411 | MSO4 | 080 | 3 | MSO4-080-3 | Contact Factory | NOT AVAILABLE | Contact Factory |  | Contact Factory | Contact Factory | Contact Factory | NOT AVAILABLE | NOT AVAILABLE | Contact Factory | 975200997 | 8015796 | NOT AVAILABLE | NOT AVAILABLE | Figure P-1 | Figure A-3 | Punch .500" dia | NOT AVAILABLE | NOT AVAILABLE | NOT AVAILABLE | NOT AVAILABLE | Contact Factory |  | NOT AVAILABLE
2412 | MSO4 | 080 | 4 | MSO4-080-4 | Contact Factory | NOT AVAILABLE | Contact Factory |  | Contact Factory | Contact Factory | Contact Factory | NOT AVAILABLE | NOT AVAILABLE | Contact Factory | 975200997 | 8015796 | NOT AVAILABLE | NOT AVAILABLE | Figure P-1 | Figure A-3 | Punch .500" dia | NOT AVAILABLE | NOT AVAILABLE | NOT AVAILABLE | NOT AVAILABLE | Contact Factory |  | NOT AVAILABLE
2413 | MSO4 | 256 | 3 | MSO4-256-3 | Contact Factory | NOT AVAILABLE | Contact Factory |  | Contact Factory | Contact Factory | Contact Factory | NOT AVAILABLE | NOT AVAILABLE | Contact Factory | 975200997 | 8015797 | NOT AVAILABLE | NOT AVAILABLE | Figure P-1 | Figure A-3 | Punch .500" dia | NOT AVAILABLE | NOT AVAILABLE | NOT AVAILABLE | NOT AVAILABLE | Contact Factory |  | NOT AVAILABLE
2414 | MSO4 | 256 | 4 | MSO4-256-4 | Contact Factory | NOT AVAILABLE | Contact Factory |  | Contact Factory | Contact Factory | Contact Factory | NOT AVAILABLE | NOT AVAILABLE | Contact Factory | 975200997 | 8015797 | NOT AVAILABLE | NOT AVAILABLE | Figure P-1 | Figure A-3 | Punch .500" dia | NOT AVAILABLE | NOT AVAILABLE | NOT AVAILABLE | NOT AVAILABLE | Contact Factory |  | NOT AVAILABLE
2415 | MSO4 | M1 | 3 | MSO4-M1-3 | Contact Factory | NOT AVAILABLE | Contact Factory |  | Contact Factory | Contact Factory | Contact Factory | NOT AVAILABLE | NOT AVAILABLE | Contact Factory | 975200997 | 8015796 | NOT AVAILABLE | NOT AVAILABLE | Figure P-1 | Figure A-3 | Punch .500" dia | NOT AVAILABLE | NOT AVAILABLE | NOT AVAILABLE | NOT AVAILABLE | Contact Factory |  | NOT AVAILABLE
2416 | MSO4 | M1 | 4 | MSO4-M1-4 | Contact Factory | NOT AVAILABLE | Contact Factory |  | Contact Factory | Contact Factory | Contact Factory | NOT AVAILABLE | NOT AVAILABLE | Contact Factory | 975200997 | 8015796 | NOT AVAILABLE | NOT AVAILABLE | Figure P-1 | Figure A-3 | Punch .500" dia | NOT AVAILABLE | NOT AVAILABLE | NOT AVAILABLE | NOT AVAILABLE | Contact Factory |  | NOT AVAILABLE
2417 | MSO4 | M1.2 | 3 | MSO4-M1.2-3 | Contact Factory | NOT AVAILABLE | Contact Factory |  | Contact Factory | Contact Factory | Contact Factory | NOT AVAILABLE | NOT AVAILABLE | Contact Factory | 975200997 | 8015796 | NOT AVAILABLE | NOT AVAILABLE | Figure P-1 | Figure A-3 | Punch .500" dia | NOT AVAILABLE | NOT AVAILABLE | NOT AVAILABLE | NOT AVAILABLE | Contact Factory |  | NOT AVAILABLE
2418 | MSO4 | M1.2 | 4 | MSO4-M1.2-4 | Contact Factory | NOT AVAILABLE | Contact Factory |  | Contact Factory | Contact Factory | Contact Factory | NOT AVAILABLE | NOT AVAILABLE | Contact Factory | 975200997 | 8015796 | NOT AVAILABLE | NOT AVAILABLE | Figure P-1 | Figure A-3 | Punch .500" dia | NOT AVAILABLE | NOT AVAILABLE | NOT AVAILABLE | NOT AVAILABLE | Contact Factory |  | NOT AVAILABLE
2419 | MSO4 | M1.4 | 3 | MSO4-M1.4-3 | Contact Factory | NOT AVAILABLE | Contact Factory |  | Contact Factory | Contact Factory | Contact Factory | NOT AVAILABLE | NOT AVAILABLE | Contact Factory | 975200997 | 8015796 | NOT AVAILABLE | NOT AVAILABLE | Figure P-1 | Figure A-3 | Punch .500" dia | NOT AVAILABLE | NOT AVAILABLE | NOT AVAILABLE | NOT AVAILABLE | Contact Factory |  | NOT AVAILABLE
2420 | MSO4 | M1.4 | 4 | MSO4-M1.4-4 | Contact Factory | NOT AVAILABLE | Contact Factory |  | Contact Factory | Contact Factory | Contact Factory | NOT AVAILABLE | NOT AVAILABLE | Contact Factory | 975200997 | 8015796 | NOT AVAILABLE | NOT AVAILABLE | Figure P-1 | Figure A-3 | Punch .500" dia | NOT AVAILABLE | NOT AVAILABLE | NOT AVAILABLE | NOT AVAILABLE | Contact Factory |  | NOT AVAILABLE
2421 | MSO4 | M1.6 | 3 | MSO4-M1.6-3 | Contact Factory | NOT AVAILABLE | Contact Factory |  | Contact Factory | Contact Factory | Contact Factory | NOT AVAILABLE | NOT AVAILABLE | Contact Factory | 975200997 | 8015796 | NOT AVAILABLE | NOT AVAILABLE | Figure P-1 | Figure A-3 | Punch .500" dia | NOT AVAILABLE | NOT AVAILABLE | NOT AVAILABLE | NOT AVAILABLE | Contact Factory |  | NOT AVAILABLE
2422 | MSO4 | M1.6 | 4 | MSO4-M1.6-4 | Contact Factory | NOT AVAILABLE | Contact Factory |  | Contact Factory | Contact Factory | Contact Factory | NOT AVAILABLE | NOT AVAILABLE | Contact Factory | 975200997 | 8015796 | NOT AVAILABLE | NOT AVAILABLE | Figure P-1 | Figure A-3 | Punch .500" dia | NOT AVAILABLE | NOT AVAILABLE | NOT AVAILABLE | NOT AVAILABLE | Contact Factory |  | NOT AVAILABLE
2423 | MSO4 | M2 | 3 | MSO4-M2-3 | Contact Factory | NOT AVAILABLE | Contact Factory |  | Contact Factory | Contact Factory | Contact Factory | NOT AVAILABLE | NOT AVAILABLE | Contact Factory | 975200997 | 8015797 | NOT AVAILABLE | NOT AVAILABLE | Figure P-1 | Figure A-3 | Punch .500" dia | NOT AVAILABLE | NOT AVAILABLE | NOT AVAILABLE | NOT AVAILABLE | Contact Factory |  | NOT AVAILABLE
2424 | MSO4 | M2 | 4 | MSO4-M2-4 | Contact Factory | NOT AVAILABLE | Contact Factory |  | Contact Factory | Contact Factory | Contact Factory | NOT AVAILABLE | NOT AVAILABLE | Contact Factory | 975200997 | 8015797 | NOT AVAILABLE | NOT AVAILABLE | Figure P-1 | Figure A-3 | Punch .500" dia | NOT AVAILABLE | NOT AVAILABLE | NOT AVAILABLE | NOT AVAILABLE | Contact Factory |  | NOT AVAILABLE
2425 | PF11 | 032 | 0 | PF11-032-0 | [8003909] | NOT AVAILABLE | FAWN | Requires 25mm dia Stud-In-Tube Sensor P/N 8002494 installed on press. For Presses 2001-046 to 2006/16-478 a Large Head Fastener Upgrade kit P/N 8004179 must be purchased. Presses 2001-046 to 2005/15-328 must be running Ver 15 Software or higher, uses Custom 1 tooling selection button. Presses 2000-001 to 2000-045 must contact Service Department. | 8003919 | 8003926 | Contact Factory | NOT AVAILABLE | NOT AVAILABLE | 8003735 | 8004350 | 8003523 | NOT AVAILABLE | NOT AVAILABLE | Figure P-3 | Figure A-2 |  | NOT AVAILABLE | NOT AVAILABLE | NOT AVAILABLE | NOT AVAILABLE | NOT AVAILABLE |  | NOT AVAILABLE
2426 | PF11 | 032 | 1 | PF11-032-1 | [8003909] | NOT AVAILABLE | FAWN | Requires 25mm dia Stud-In-Tube Sensor P/N 8002494 installed on press. For Presses 2001-046 to 2006/16-478 a Large Head Fastener Upgrade kit P/N 8004179 must be purchased. Presses 2001-046 to 2005/15-328 must be running Ver 15 Software or higher, uses Custom 1 tooling selection button. Presses 2000-001 to 2000-045 must contact Service Department. | 8003919 | 8003926 | Contact Factory | NOT AVAILABLE | NOT AVAILABLE | 8003735 | 8004350 | 8003523 | NOT AVAILABLE | NOT AVAILABLE | Figure P-3 | Figure A-2 |  | NOT AVAILABLE | NOT AVAILABLE | NOT AVAILABLE | NOT AVAILABLE | NOT AVAILABLE |  | NOT AVAILABLE
2427 | PF11 | 032 | 2 | PF11-032-2 | [8003909] | NOT AVAILABLE | FAWN | Requires 25mm dia Stud-In-Tube Sensor P/N 8002494 installed on press. For Presses 2001-046 to 2006/16-478 a Large Head Fastener Upgrade kit P/N 8004179 must be purchased. Presses 2001-046 to 2005/15-328 must be running Ver 15 Software or higher, uses Custom 1 tooling selection button. Presses 2000-001 to 2000-045 must contact Service Department. | 8003919 | 8003926 | Contact Factory | NOT AVAILABLE | NOT AVAILABLE | 8003735 | 8004350 | 8003523 | NOT AVAILABLE | NOT AVAILABLE | Figure P-3 | Figure A-2 |  | NOT AVAILABLE | NOT AVAILABLE | NOT AVAILABLE | NOT AVAILABLE | NOT AVAILABLE |  | NOT AVAILABLE
2428 | PF11 | 0420 | 0 | PF11-0420-0 | [8003929] | NOT AVAILABLE | WHITE PEARL | Requires 25mm dia Stud-In-Tube Sensor P/N 8002494 installed on press. For Presses 2001-046 to 2006/16-478 a Large Head Fastener Upgrade kit P/N 8004179 must be purchased. Presses 2001-046 to 2005/15-328 must be running Ver 15 Software or higher, uses Custom 1 tooling selection button. Presses 2000-001 to 2000-045 must contact Service Department. | 8003937 | 8003944 | Contact Factory | NOT AVAILABLE | NOT AVAILABLE | 8002369 | 8004352 | 8004351 | NOT AVAILABLE | NOT AVAILABLE | Figure P-3 | Figure A-2 |  | NOT AVAILABLE | NOT AVAILABLE | NOT AVAILABLE | NOT AVAILABLE | NOT AVAILABLE |  | NOT AVAILABLE
2429 | PF11 | 0420 | 1 | PF11-0420-1 | [8003929] | NOT AVAILABLE | WHITE PEARL | Requires 25mm dia Stud-In-Tube Sensor P/N 8002494 installed on press. For Presses 2001-046 to 2006/16-478 a Large Head Fastener Upgrade kit P/N 8004179 must be purchased. Presses 2001-046 to 2005/15-328 must be running Ver 15 Software or higher, uses Custom 1 tooling selection button. Presses 2000-001 to 2000-045 must contact Service Department. | 8003937 | 8003944 | Contact Factory | NOT AVAILABLE | NOT AVAILABLE | 8002369 | 8004352 | 8004351 | NOT AVAILABLE | NOT AVAILABLE | Figure P-3 | Figure A-2 |  | NOT AVAILABLE | NOT AVAILABLE | NOT AVAILABLE | NOT AVAILABLE | NOT AVAILABLE |  | NOT AVAILABLE
2430 | PF11 | 0420 | 2 | PF11-0420-2 | [8003929] | NOT AVAILABLE | WHITE PEARL | Requires 25mm dia Stud-In-Tube Sensor P/N 8002494 installed on press. For Presses 2001-046 to 2006/16-478 a Large Head Fastener Upgrade kit P/N 8004179 must be purchased. Presses 2001-046 to 2005/15-328 must be running Ver 15 Software or higher, uses Custom 1 tooling selection button. Presses 2000-001 to 2000-045 must contact Service Department. | 8003937 | 8003944 | Contact Factory | NOT AVAILABLE | NOT AVAILABLE | 8002369 | 8004352 | 8004351 | NOT AVAILABLE | NOT AVAILABLE | Figure P-3 | Figure A-2 |  | NOT AVAILABLE | NOT AVAILABLE | NOT AVAILABLE | NOT AVAILABLE | NOT AVAILABLE |  | NOT AVAILABLE
2431 | PF11 | 440 | 0 | PF11-440-0 | [8003954] | NOT AVAILABLE | AQUA BLUE | Requires 25mm dia Stud-In-Tube Sensor P/N 8002494 installed on press. For Presses 2001-046 to 2006/16-478 a Large Head Fastener Upgrade kit P/N 8004179 must be purchased. Presses 2001-046 to 2005/15-328 must be running Ver 15 Software or higher, uses Custom 1 tooling selection button. Presses 2000-001 to 2000-045 must contact Service Department. | 8003964 | 8003971 | Contact Factory | NOT AVAILABLE | NOT AVAILABLE | 8002278 | 8003518 | 8003521 | NOT AVAILABLE | NOT AVAILABLE | Figure P-3 | Figure A-2 |  | NOT AVAILABLE | NOT AVAILABLE | NOT AVAILABLE | NOT AVAILABLE | NOT AVAILABLE |  | NOT AVAILABLE
2432 | PF11 | 440 | 1 | PF11-440-1 | [8003954] | NOT AVAILABLE | AQUA BLUE | Requires 25mm dia Stud-In-Tube Sensor P/N 8002494 installed on press. For Presses 2001-046 to 2006/16-478 a Large Head Fastener Upgrade kit P/N 8004179 must be purchased. Presses 2001-046 to 2005/15-328 must be running Ver 15 Software or higher, uses Custom 1 tooling selection button. Presses 2000-001 to 2000-045 must contact Service Department. | 8003964 | 8003971 | Contact Factory | NOT AVAILABLE | NOT AVAILABLE | 8002278 | 8003518 | 8003521 | NOT AVAILABLE | NOT AVAILABLE | Figure P-3 | Figure A-2 |  | NOT AVAILABLE | NOT AVAILABLE | NOT AVAILABLE | NOT AVAILABLE | NOT AVAILABLE |  | NOT AVAILABLE
2433 | PF11 | 440 | 2 | PF11-440-2 | [8003954] | NOT AVAILABLE | AQUA BLUE | Requires 25mm dia Stud-In-Tube Sensor P/N 8002494 installed on press. For Presses 2001-046 to 2006/16-478 a Large Head Fastener Upgrade kit P/N 8004179 must be purchased. Presses 2001-046 to 2005/15-328 must be running Ver 15 Software or higher, uses Custom 1 tooling selection button. Presses 2000-001 to 2000-045 must contact Service Department. | 8003964 | 8003971 | Contact Factory | NOT AVAILABLE | NOT AVAILABLE | 8002278 | 8003518 | 8003521 | NOT AVAILABLE | NOT AVAILABLE | Figure P-3 | Figure A-2 |  | NOT AVAILABLE | NOT AVAILABLE | NOT AVAILABLE | NOT AVAILABLE | NOT AVAILABLE |  | NOT AVAILABLE
2434 | PF11 | 632 | 0 | PF11-632-0 | [8003899] | NOT AVAILABLE | SMOKE METALLIC | Requires 25mm dia Stud-In-Tube Sensor P/N 8002494 installed on press. For Presses 2001-046 to 2006/16-478 a Large Head Fastener Upgrade kit P/N 8004179 must be purchased. Presses 2001-046 to 2005/15-328 must be running Ver 15 Software or higher, uses Custom 1 tooling selection button. Presses 2000-001 to 2000-045 must contact Service Department. | 8003801 | 8003807 | Contact Factory | NOT AVAILABLE | NOT AVAILABLE | 8002278 | 8003519 | 8003522 | NOT AVAILABLE | NOT AVAILABLE | Figure P-3 | Figure A-2 |  | NOT AVAILABLE | NOT AVAILABLE | NOT AVAILABLE | NOT AVAILABLE | NOT AVAILABLE |  | NOT AVAILABLE
2435 | PF11 | 632 | 1 | PF11-632-1 | [8003899] | NOT AVAILABLE | SMOKE METALLIC | Requires 25mm dia Stud-In-Tube Sensor P/N 8002494 installed on press. For Presses 2001-046 to 2006/16-478 a Large Head Fastener Upgrade kit P/N 8004179 must be purchased. Presses 2001-046 to 2005/15-328 must be running Ver 15 Software or higher, uses Custom 1 tooling selection button. Presses 2000-001 to 2000-045 must contact Service Department. | 8003801 | 8003807 | Contact Factory | NOT AVAILABLE | NOT AVAILABLE | 8002278 | 8003519 | 8003522 | NOT AVAILABLE | NOT AVAILABLE | Figure P-3 | Figure A-2 |  | NOT AVAILABLE | NOT AVAILABLE | NOT AVAILABLE | NOT AVAILABLE | NOT AVAILABLE |  | NOT AVAILABLE
2436 | PF11 | 632 | 2 | PF11-632-2 | [8003899] | NOT AVAILABLE | SMOKE METALLIC | Requires 25mm dia Stud-In-Tube Sensor P/N 8002494 installed on press. For Presses 2001-046 to 2006/16-478 a Large Head Fastener Upgrade kit P/N 8004179 must be purchased. Presses 2001-046 to 2005/15-328 must be running Ver 15 Software or higher, uses Custom 1 tooling selection button. Presses 2000-001 to 2000-045 must contact Service Department. | 8003801 | 8003807 | Contact Factory | NOT AVAILABLE | NOT AVAILABLE | 8002278 | 8003519 | 8003522 | NOT AVAILABLE | NOT AVAILABLE | Figure P-3 | Figure A-2 |  | NOT AVAILABLE | NOT AVAILABLE | NOT AVAILABLE | NOT AVAILABLE | NOT AVAILABLE |  | NOT AVAILABLE
2437 | PF11 | 832 | 0 | PF11-832-0 | [8003909] | NOT AVAILABLE | FAWN | Requires 25mm dia Stud-In-Tube Sensor P/N 8002494 installed on press. For Presses 2001-046 to 2006/16-478 a Large Head Fastener Upgrade kit P/N 8004179 must be purchased. Presses 2001-046 to 2005/15-328 must be running Ver 15 Software or higher, uses Custom 1 tooling selection button. Presses 2000-001 to 2000-045 must contact Service Department. | 8003919 | 8003926 | Contact Factory | NOT AVAILABLE | NOT AVAILABLE | 8003735 | 8003520 | 8003523 | NOT AVAILABLE | NOT AVAILABLE | Figure P-3 | Figure A-2 |  | NOT AVAILABLE | NOT AVAILABLE | NOT AVAILABLE | NOT AVAILABLE | NOT AVAILABLE |  | NOT AVAILABLE
2438 | PF11 | 832 | 1 | PF11-832-1 | [8003909] | NOT AVAILABLE | FAWN | Requires 25mm dia Stud-In-Tube Sensor P/N 8002494 installed on press. For Presses 2001-046 to 2006/16-478 a Large Head Fastener Upgrade kit P/N 8004179 must be purchased. Presses 2001-046 to 2005/15-328 must be running Ver 15 Software or higher, uses Custom 1 tooling selection button. Presses 2000-001 to 2000-045 must contact Service Department. | 8003919 | 8003926 | Contact Factory | NOT AVAILABLE | NOT AVAILABLE | 8003735 | 8003520 | 8003523 | NOT AVAILABLE | NOT AVAILABLE | Figure P-3 | Figure A-2 |  | NOT AVAILABLE | NOT AVAILABLE | NOT AVAILABLE | NOT AVAILABLE | NOT AVAILABLE |  | NOT AVAILABLE
2439 | PF11 | 832 | 2 | PF11-832-2 | [8003909] | NOT AVAILABLE | FAWN | Requires 25mm dia Stud-In-Tube Sensor P/N 8002494 installed on press. For Presses 2001-046 to 2006/16-478 a Large Head Fastener Upgrade kit P/N 8004179 must be purchased. Presses 2001-046 to 2005/15-328 must be running Ver 15 Software or higher, uses Custom 1 tooling selection button. Presses 2000-001 to 2000-045 must contact Service Department. | 8003919 | 8003926 | Contact Factory | NOT AVAILABLE | NOT AVAILABLE | 8003735 | 8003520 | 8003523 | NOT AVAILABLE | NOT AVAILABLE | Figure P-3 | Figure A-2 |  | NOT AVAILABLE | NOT AVAILABLE | NOT AVAILABLE | NOT AVAILABLE | NOT AVAILABLE |  | NOT AVAILABLE
2440 | PF11 | M3 | 0 | PF11-M3-0 | [8003954] | NOT AVAILABLE | AQUA BLUE | Requires 25mm dia Stud-In-Tube Sensor P/N 8002494 installed on press. For Presses 2001-046 to 2006/16-478 a Large Head Fastener Upgrade kit P/N 8004179 must be purchased. Presses 2001-046 to 2005/15-328 must be running Ver 15 Software or higher, uses Custom 1 tooling selection button. Presses 2000-001 to 2000-045 must contact Service Department. | 8003964 | 8003971 | Contact Factory | NOT AVAILABLE | NOT AVAILABLE | 8002278 | 8003518 | 8003521 | NOT AVAILABLE | NOT AVAILABLE | Figure P-3 | Figure A-2 |  | NOT AVAILABLE | NOT AVAILABLE | NOT AVAILABLE | NOT AVAILABLE | NOT AVAILABLE |  | NOT AVAILABLE
2441 | PF11 | M3 | 1 | PF11-M3-1 | [8003954] | NOT AVAILABLE | AQUA BLUE | Requires 25mm dia Stud-In-Tube Sensor P/N 8002494 installed on press. For Presses 2001-046 to 2006/16-478 a Large Head Fastener Upgrade kit P/N 8004179 must be purchased. Presses 2001-046 to 2005/15-328 must be running Ver 15 Software or higher, uses Custom 1 tooling selection button. Presses 2000-001 to 2000-045 must contact Service Department. | 8003964 | 8003971 | Contact Factory | NOT AVAILABLE | NOT AVAILABLE | 8002278 | 8003518 | 8003521 | NOT AVAILABLE | NOT AVAILABLE | Figure P-3 | Figure A-2 |  | NOT AVAILABLE | NOT AVAILABLE | NOT AVAILABLE | NOT AVAILABLE | NOT AVAILABLE |  | NOT AVAILABLE
2442 | PF11 | M3 | 2 | PF11-M3-2 | [8003954] | NOT AVAILABLE | AQUA BLUE | Requires 25mm dia Stud-In-Tube Sensor P/N 8002494 installed on press. For Presses 2001-046 to 2006/16-478 a Large Head Fastener Upgrade kit P/N 8004179 must be purchased. Presses 2001-046 to 2005/15-328 must be running Ver 15 Software or higher, uses Custom 1 tooling selection button. Presses 2000-001 to 2000-045 must contact Service Department. | 8003964 | 8003971 | Contact Factory | NOT AVAILABLE | NOT AVAILABLE | 8002278 | 8003518 | 8003521 | NOT AVAILABLE | NOT AVAILABLE | Figure P-3 | Figure A-2 |  | NOT AVAILABLE | NOT AVAILABLE | NOT AVAILABLE | NOT AVAILABLE | NOT AVAILABLE |  | NOT AVAILABLE
2443 | PF11 | M3.5 | 0 | PF11-M3.5-0 | [8003899] | NOT AVAILABLE | SMOKE METALLIC | Requires 25mm dia Stud-In-Tube Sensor P/N 8002494 installed on press. For Presses 2001-046 to 2006/16-478 a Large Head Fastener Upgrade kit P/N 8004179 must be purchased. Presses 2001-046 to 2005/15-328 must be running Ver 15 Software or higher, uses Custom 1 tooling selection button. Presses 2000-001 to 2000-045 must contact Service Department. | 8003801 | 8003807 | Contact Factory | NOT AVAILABLE | NOT AVAILABLE | 8002278 | 8003519 | 8003522 | NOT AVAILABLE | NOT AVAILABLE | Figure P-3 | Figure A-2 |  | NOT AVAILABLE | NOT AVAILABLE | NOT AVAILABLE | NOT AVAILABLE | NOT AVAILABLE |  | NOT AVAILABLE
2444 | PF11 | M3.5 | 1 | PF11-M3.5-1 | [8003899] | NOT AVAILABLE | SMOKE METALLIC | Requires 25mm dia Stud-In-Tube Sensor P/N 8002494 installed on press. For Presses 2001-046 to 2006/16-478 a Large Head Fastener Upgrade kit P/N 8004179 must be purchased. Presses 2001-046 to 2005/15-328 must be running Ver 15 Software or higher, uses Custom 1 tooling selection button. Presses 2000-001 to 2000-045 must contact Service Department. | 8003801 | 8003807 | Contact Factory | NOT AVAILABLE | NOT AVAILABLE | 8002278 | 8003519 | 8003522 | NOT AVAILABLE | NOT AVAILABLE | Figure P-3 | Figure A-2 |  | NOT AVAILABLE | NOT AVAILABLE | NOT AVAILABLE | NOT AVAILABLE | NOT AVAILABLE |  | NOT AVAILABLE
2445 | PF11 | M3.5 | 2 | PF11-M3.5-2 | [8003899] | NOT AVAILABLE | SMOKE METALLIC | Requires 25mm dia Stud-In-Tube Sensor P/N 8002494 installed on press. For Presses 2001-046 to 2006/16-478 a Large Head Fastener Upgrade kit P/N 8004179 must be purchased. Presses 2001-046 to 2005/15-328 must be running Ver 15 Software or higher, uses Custom 1 tooling selection button. Presses 2000-001 to 2000-045 must contact Service Department. | 8003801 | 8003807 | Contact Factory | NOT AVAILABLE | NOT AVAILABLE | 8002278 | 8003519 | 8003522 | NOT AVAILABLE | NOT AVAILABLE | Figure P-3 | Figure A-2 |  | NOT AVAILABLE | NOT AVAILABLE | NOT AVAILABLE | NOT AVAILABLE | NOT AVAILABLE |  | NOT AVAILABLE
2446 | PF11 | M4 | 0 | PF11-M4-0 | [8003909] | NOT AVAILABLE | FAWN | Requires 25mm dia Stud-In-Tube Sensor P/N 8002494 installed on press. For Presses 2001-046 to 2006/16-478 a Large Head Fastener Upgrade kit P/N 8004179 must be purchased. Presses 2001-046 to 2005/15-328 must be running Ver 15 Software or higher, uses Custom 1 tooling selection button. Presses 2000-001 to 2000-045 must contact Service Department. | 8003919 | 8003926 | Contact Factory | NOT AVAILABLE | NOT AVAILABLE | 8003735 | 8003520 | 8003523 | NOT AVAILABLE | NOT AVAILABLE | Figure P-3 | Figure A-2 |  | NOT AVAILABLE | NOT AVAILABLE | NOT AVAILABLE | NOT AVAILABLE | NOT AVAILABLE |  | NOT AVAILABLE
2447 | PF11 | M4 | 1 | PF11-M4-1 | [8003909] | NOT AVAILABLE | FAWN | Requires 25mm dia Stud-In-Tube Sensor P/N 8002494 installed on press. For Presses 2001-046 to 2006/16-478 a Large Head Fastener Upgrade kit P/N 8004179 must be purchased. Presses 2001-046 to 2005/15-328 must be running Ver 15 Software or higher, uses Custom 1 tooling selection button. Presses 2000-001 to 2000-045 must contact Service Department. | 8003919 | 8003926 | Contact Factory | NOT AVAILABLE | NOT AVAILABLE | 8003735 | 8003520 | 8003523 | NOT AVAILABLE | NOT AVAILABLE | Figure P-3 | Figure A-2 |  | NOT AVAILABLE | NOT AVAILABLE | NOT AVAILABLE | NOT AVAILABLE | NOT AVAILABLE |  | NOT AVAILABLE
2448 | PF11 | M4 | 2 | PF11-M4-2 | [8003909] | NOT AVAILABLE | FAWN | Requires 25mm dia Stud-In-Tube Sensor P/N 8002494 installed on press. For Presses 2001-046 to 2006/16-478 a Large Head Fastener Upgrade kit P/N 8004179 must be purchased. Presses 2001-046 to 2005/15-328 must be running Ver 15 Software or higher, uses Custom 1 tooling selection button. Presses 2000-001 to 2000-045 must contact Service Department. | 8003919 | 8003926 | Contact Factory | NOT AVAILABLE | NOT AVAILABLE | 8003735 | 8003520 | 8003523 | NOT AVAILABLE | NOT AVAILABLE | Figure P-3 | Figure A-2 |  | NOT AVAILABLE | NOT AVAILABLE | NOT AVAILABLE | NOT AVAILABLE | NOT AVAILABLE |  | NOT AVAILABLE
2449 | PF11 | M5 | 0 | PF11-M5-0 | [8003909] | NOT AVAILABLE | FAWN | Requires 25mm dia Stud-In-Tube Sensor P/N 8002494 installed on press. For Presses 2001-046 to 2006/16-478 a Large Head Fastener Upgrade kit P/N 8004179 must be purchased. Presses 2001-046 to 2005/15-328 must be running Ver 15 Software or higher, uses Custom 1 tooling selection button. Presses 2000-001 to 2000-045 must contact Service Department. | 8003919 | 8003926 | Contact Factory | NOT AVAILABLE | NOT AVAILABLE | 8003735 | 8004350 | 8003523 | NOT AVAILABLE | NOT AVAILABLE | Figure P-3 | Figure A-2 |  | NOT AVAILABLE | NOT AVAILABLE | NOT AVAILABLE | NOT AVAILABLE | NOT AVAILABLE |  | NOT AVAILABLE
2450 | PF11 | M5 | 1 | PF11-M5-1 | [8003909] | NOT AVAILABLE | FAWN | Requires 25mm dia Stud-In-Tube Sensor P/N 8002494 installed on press. For Presses 2001-046 to 2006/16-478 a Large Head Fastener Upgrade kit P/N 8004179 must be purchased. Presses 2001-046 to 2005/15-328 must be running Ver 15 Software or higher, uses Custom 1 tooling selection button. Presses 2000-001 to 2000-045 must contact Service Department. | 8003919 | 8003926 | Contact Factory | NOT AVAILABLE | NOT AVAILABLE | 8003735 | 8004350 | 8003523 | NOT AVAILABLE | NOT AVAILABLE | Figure P-3 | Figure A-2 |  | NOT AVAILABLE | NOT AVAILABLE | NOT AVAILABLE | NOT AVAILABLE | NOT AVAILABLE |  | NOT AVAILABLE
2451 | PF11 | M5 | 2 | PF11-M5-2 | [8003909] | NOT AVAILABLE | FAWN | Requires 25mm dia Stud-In-Tube Sensor P/N 8002494 installed on press. For Presses 2001-046 to 2006/16-478 a Large Head Fastener Upgrade kit P/N 8004179 must be purchased. Presses 2001-046 to 2005/15-328 must be running Ver 15 Software or higher, uses Custom 1 tooling selection button. Presses 2000-001 to 2000-045 must contact Service Department. | 8003919 | 8003926 | Contact Factory | NOT AVAILABLE | NOT AVAILABLE | 8003735 | 8004350 | 8003523 | NOT AVAILABLE | NOT AVAILABLE | Figure P-3 | Figure A-2 |  | NOT AVAILABLE | NOT AVAILABLE | NOT AVAILABLE | NOT AVAILABLE | NOT AVAILABLE |  | NOT AVAILABLE
2452 | PF11 | M6 | 0 | PF11-M6-0 | [8003929] | NOT AVAILABLE | WHITE PEARL | Requires 25mm dia Stud-In-Tube Sensor P/N 8002494 installed on press. For Presses 2001-046 to 2006/16-478 a Large Head Fastener Upgrade kit P/N 8004179 must be purchased. Presses 2001-046 to 2005/15-328 must be running Ver 15 Software or higher, uses Custom 1 tooling selection button. Presses 2000-001 to 2000-045 must contact Service Department. | 8003937 | 8003944 | Contact Factory | NOT AVAILABLE | NOT AVAILABLE | 8002369 | 8004352 | 8004351 | NOT AVAILABLE | NOT AVAILABLE | Figure P-3 | Figure A-2 |  | NOT AVAILABLE | NOT AVAILABLE | NOT AVAILABLE | NOT AVAILABLE | NOT AVAILABLE |  | NOT AVAILABLE
2453 | PF11 | M6 | 1 | PF11-M6-1 | [8003929] | NOT AVAILABLE | WHITE PEARL | Requires 25mm dia Stud-In-Tube Sensor P/N 8002494 installed on press. For Presses 2001-046 to 2006/16-478 a Large Head Fastener Upgrade kit P/N 8004179 must be purchased. Presses 2001-046 to 2005/15-328 must be running Ver 15 Software or higher, uses Custom 1 tooling selection button. Presses 2000-001 to 2000-045 must contact Service Department. | 8003937 | 8003944 | Contact Factory | NOT AVAILABLE | NOT AVAILABLE | 8002369 | 8004352 | 8004351 | NOT AVAILABLE | NOT AVAILABLE | Figure P-3 | Figure A-2 |  | NOT AVAILABLE | NOT AVAILABLE | NOT AVAILABLE | NOT AVAILABLE | NOT AVAILABLE |  | NOT AVAILABLE
2454 | PF11 | M6 | 2 | PF11-M6-2 | [8003929] | NOT AVAILABLE | WHITE PEARL | Requires 25mm dia Stud-In-Tube Sensor P/N 8002494 installed on press. For Presses 2001-046 to 2006/16-478 a Large Head Fastener Upgrade kit P/N 8004179 must be purchased. Presses 2001-046 to 2005/15-328 must be running Ver 15 Software or higher, uses Custom 1 tooling selection button. Presses 2000-001 to 2000-045 must contact Service Department. | 8003937 | 8003944 | Contact Factory | NOT AVAILABLE | NOT AVAILABLE | 8002369 | 8004352 | 8004351 | NOT AVAILABLE | NOT AVAILABLE | Figure P-3 | Figure A-2 |  | NOT AVAILABLE | NOT AVAILABLE | NOT AVAILABLE | NOT AVAILABLE | NOT AVAILABLE |  | NOT AVAILABLE
2455 | PF11M | 032 | 0 | PF11M-032-0 | Contact Factory | NOT AVAILABLE | Contact Factory |  | Contact Factory | Contact Factory | Contact Factory | NOT AVAILABLE | NOT AVAILABLE | Contact Factory | 8004350 | 8003523 | NOT AVAILABLE | NOT AVAILABLE | Figure P-3 | Figure A-2 |  | NOT AVAILABLE | NOT AVAILABLE | NOT AVAILABLE | NOT AVAILABLE | NOT AVAILABLE |  | NOT AVAILABLE
2456 | PF11M | 032 | 1 | PF11M-032-1 | Contact Factory | NOT AVAILABLE | Contact Factory |  | Contact Factory | Contact Factory | Contact Factory | NOT AVAILABLE | NOT AVAILABLE | Contact Factory | 8004350 | 8003523 | NOT AVAILABLE | NOT AVAILABLE | Figure P-3 | Figure A-2 |  | NOT AVAILABLE | NOT AVAILABLE | NOT AVAILABLE | NOT AVAILABLE | NOT AVAILABLE |  | NOT AVAILABLE
2457 | PF11M | 032 | 2 | PF11M-032-2 | Contact Factory | NOT AVAILABLE | Contact Factory |  | Contact Factory | Contact Factory | Contact Factory | NOT AVAILABLE | NOT AVAILABLE | Contact Factory | 8004350 | 8003523 | NOT AVAILABLE | NOT AVAILABLE | Figure P-3 | Figure A-2 |  | NOT AVAILABLE | NOT AVAILABLE | NOT AVAILABLE | NOT AVAILABLE | NOT AVAILABLE |  | NOT AVAILABLE
2458 | PF11M | 0420 | 0 | PF11M-0420-0 | Contact Factory | NOT AVAILABLE | Contact Factory |  | Contact Factory | Contact Factory | Contact Factory | NOT AVAILABLE | NOT AVAILABLE | Contact Factory | 8004352 | 8004351 | NOT AVAILABLE | NOT AVAILABLE | Figure P-3 | Figure A-2 |  | NOT AVAILABLE | NOT AVAILABLE | NOT AVAILABLE | NOT AVAILABLE | NOT AVAILABLE |  | NOT AVAILABLE
2459 | PF11M | 0420 | 1 | PF11M-0420-1 | Contact Factory | NOT AVAILABLE | Contact Factory |  | Contact Factory | Contact Factory | Contact Factory | NOT AVAILABLE | NOT AVAILABLE | Contact Factory | 8004352 | 8004351 | NOT AVAILABLE | NOT AVAILABLE | Figure P-3 | Figure A-2 |  | NOT AVAILABLE | NOT AVAILABLE | NOT AVAILABLE | NOT AVAILABLE | NOT AVAILABLE |  | NOT AVAILABLE
2460 | PF11M | 0420 | 2 | PF11M-0420-2 | Contact Factory | NOT AVAILABLE | Contact Factory |  | Contact Factory | Contact Factory | Contact Factory | NOT AVAILABLE | NOT AVAILABLE | Contact Factory | 8004352 | 8004351 | NOT AVAILABLE | NOT AVAILABLE | Figure P-3 | Figure A-2 |  | NOT AVAILABLE | NOT AVAILABLE | NOT AVAILABLE | NOT AVAILABLE | NOT AVAILABLE |  | NOT AVAILABLE
2461 | PF11M | 440 | 0 | PF11M-440-0 | Contact Factory | NOT AVAILABLE | Contact Factory |  | Contact Factory | Contact Factory | Contact Factory | NOT AVAILABLE | NOT AVAILABLE | Contact Factory | 8003518 | 8003521 | NOT AVAILABLE | NOT AVAILABLE | Figure P-3 | Figure A-2 |  | NOT AVAILABLE | NOT AVAILABLE | NOT AVAILABLE | NOT AVAILABLE | NOT AVAILABLE |  | NOT AVAILABLE
2462 | PF11M | 440 | 1 | PF11M-440-1 | Contact Factory | NOT AVAILABLE | Contact Factory |  | Contact Factory | Contact Factory | Contact Factory | NOT AVAILABLE | NOT AVAILABLE | Contact Factory | 8003518 | 8003521 | NOT AVAILABLE | NOT AVAILABLE | Figure P-3 | Figure A-2 |  | NOT AVAILABLE | NOT AVAILABLE | NOT AVAILABLE | NOT AVAILABLE | NOT AVAILABLE |  | NOT AVAILABLE
2463 | PF11M | 440 | 2 | PF11M-440-2 | Contact Factory | NOT AVAILABLE | Contact Factory |  | Contact Factory | Contact Factory | Contact Factory | NOT AVAILABLE | NOT AVAILABLE | Contact Factory | 8003518 | 8003521 | NOT AVAILABLE | NOT AVAILABLE | Figure P-3 | Figure A-2 |  | NOT AVAILABLE | NOT AVAILABLE | NOT AVAILABLE | NOT AVAILABLE | NOT AVAILABLE |  | NOT AVAILABLE
2464 | PF11M | 632 | 0 | PF11M-632-0 | Contact Factory | NOT AVAILABLE | Contact Factory |  | Contact Factory | Contact Factory | Contact Factory | NOT AVAILABLE | NOT AVAILABLE | Contact Factory | 8003519 | 8003522 | NOT AVAILABLE | NOT AVAILABLE | Figure P-3 | Figure A-2 |  | NOT AVAILABLE | NOT AVAILABLE | NOT AVAILABLE | NOT AVAILABLE | NOT AVAILABLE |  | NOT AVAILABLE
2465 | PF11M | 632 | 1 | PF11M-632-1 | Contact Factory | NOT AVAILABLE | Contact Factory |  | Contact Factory | Contact Factory | Contact Factory | NOT AVAILABLE | NOT AVAILABLE | Contact Factory | 8003519 | 8003522 | NOT AVAILABLE | NOT AVAILABLE | Figure P-3 | Figure A-2 |  | NOT AVAILABLE | NOT AVAILABLE | NOT AVAILABLE | NOT AVAILABLE | NOT AVAILABLE |  | NOT AVAILABLE
2466 | PF11M | 632 | 2 | PF11M-632-2 | Contact Factory | NOT AVAILABLE | Contact Factory |  | Contact Factory | Contact Factory | Contact Factory | NOT AVAILABLE | NOT AVAILABLE | Contact Factory | 8003519 | 8003522 | NOT AVAILABLE | NOT AVAILABLE | Figure P-3 | Figure A-2 |  | NOT AVAILABLE | NOT AVAILABLE | NOT AVAILABLE | NOT AVAILABLE | NOT AVAILABLE |  | NOT AVAILABLE
2467 | PF11M | 832 | 0 | PF11M-832-0 | Contact Factory | NOT AVAILABLE | Contact Factory |  | Contact Factory | Contact Factory | Contact Factory | NOT AVAILABLE | NOT AVAILABLE | Contact Factory | 8003520 | 8003523 | NOT AVAILABLE | NOT AVAILABLE | Figure P-3 | Figure A-2 |  | NOT AVAILABLE | NOT AVAILABLE | NOT AVAILABLE | NOT AVAILABLE | NOT AVAILABLE |  | NOT AVAILABLE
2468 | PF11M | 832 | 1 | PF11M-832-1 | Contact Factory | NOT AVAILABLE | Contact Factory |  | Contact Factory | Contact Factory | Contact Factory | NOT AVAILABLE | NOT AVAILABLE | Contact Factory | 8003520 | 8003523 | NOT AVAILABLE | NOT AVAILABLE | Figure P-3 | Figure A-2 |  | NOT AVAILABLE | NOT AVAILABLE | NOT AVAILABLE | NOT AVAILABLE | NOT AVAILABLE |  | NOT AVAILABLE
2469 | PF11M | 832 | 2 | PF11M-832-2 | Contact Factory | NOT AVAILABLE | Contact Factory |  | Contact Factory | Contact Factory | Contact Factory | NOT AVAILABLE | NOT AVAILABLE | Contact Factory | 8003520 | 8003523 | NOT AVAILABLE | NOT AVAILABLE | Figure P-3 | Figure A-2 |  | NOT AVAILABLE | NOT AVAILABLE | NOT AVAILABLE | NOT AVAILABLE | NOT AVAILABLE |  | NOT AVAILABLE
2470 | PF11M | M3 | 0 | PF11M-M3-0 | Contact Factory | NOT AVAILABLE | Contact Factory |  | Contact Factory | Contact Factory | Contact Factory | NOT AVAILABLE | NOT AVAILABLE | Contact Factory | 8003518 | 8003521 | NOT AVAILABLE | NOT AVAILABLE | Figure P-3 | Figure A-2 |  | NOT AVAILABLE | NOT AVAILABLE | NOT AVAILABLE | NOT AVAILABLE | NOT AVAILABLE |  | NOT AVAILABLE
2471 | PF11M | M3 | 1 | PF11M-M3-1 | Contact Factory | NOT AVAILABLE | Contact Factory |  | Contact Factory | Contact Factory | Contact Factory | NOT AVAILABLE | NOT AVAILABLE | Contact Factory | 8003518 | 8003521 | NOT AVAILABLE | NOT AVAILABLE | Figure P-3 | Figure A-2 |  | NOT AVAILABLE | NOT AVAILABLE | NOT AVAILABLE | NOT AVAILABLE | NOT AVAILABLE |  | NOT AVAILABLE
2472 | PF11M | M3 | 2 | PF11M-M3-2 | Contact Factory | NOT AVAILABLE | Contact Factory |  | Contact Factory | Contact Factory | Contact Factory | NOT AVAILABLE | NOT AVAILABLE | Contact Factory | 8003518 | 8003521 | NOT AVAILABLE | NOT AVAILABLE | Figure P-3 | Figure A-2 |  | NOT AVAILABLE | NOT AVAILABLE | NOT AVAILABLE | NOT AVAILABLE | NOT AVAILABLE |  | NOT AVAILABLE
2473 | PF11M | M3.5 | 0 | PF11M-M3.5-0 | Contact Factory | NOT AVAILABLE | Contact Factory |  | Contact Factory | Contact Factory | Contact Factory | NOT AVAILABLE | NOT AVAILABLE | Contact Factory | 8003519 | 8003522 | NOT AVAILABLE | NOT AVAILABLE | Figure P-3 | Figure A-2 |  | NOT AVAILABLE | NOT AVAILABLE | NOT AVAILABLE | NOT AVAILABLE | NOT AVAILABLE |  | NOT AVAILABLE
2474 | PF11M | M3.5 | 1 | PF11M-M3.5-1 | Contact Factory | NOT AVAILABLE | Contact Factory |  | Contact Factory | Contact Factory | Contact Factory | NOT AVAILABLE | NOT AVAILABLE | Contact Factory | 8003519 | 8003522 | NOT AVAILABLE | NOT AVAILABLE | Figure P-3 | Figure A-2 |  | NOT AVAILABLE | NOT AVAILABLE | NOT AVAILABLE | NOT AVAILABLE | NOT AVAILABLE |  | NOT AVAILABLE
2475 | PF11M | M3.5 | 2 | PF11M-M3.5-2 | Contact Factory | NOT AVAILABLE | Contact Factory |  | Contact Factory | Contact Factory | Contact Factory | NOT AVAILABLE | NOT AVAILABLE | Contact Factory | 8003519 | 8003522 | NOT AVAILABLE | NOT AVAILABLE | Figure P-3 | Figure A-2 |  | NOT AVAILABLE | NOT AVAILABLE | NOT AVAILABLE | NOT AVAILABLE | NOT AVAILABLE |  | NOT AVAILABLE
2476 | PF11M | M4 | 0 | PF11M-M4-0 | Contact Factory | NOT AVAILABLE | Contact Factory |  | Contact Factory | Contact Factory | Contact Factory | NOT AVAILABLE | NOT AVAILABLE | Contact Factory | 8003520 | 8003523 | NOT AVAILABLE | NOT AVAILABLE | Figure P-3 | Figure A-2 |  | NOT AVAILABLE | NOT AVAILABLE | NOT AVAILABLE | NOT AVAILABLE | NOT AVAILABLE |  | NOT AVAILABLE
2477 | PF11M | M4 | 1 | PF11M-M4-1 | Contact Factory | NOT AVAILABLE | Contact Factory |  | Contact Factory | Contact Factory | Contact Factory | NOT AVAILABLE | NOT AVAILABLE | Contact Factory | 8003520 | 8003523 | NOT AVAILABLE | NOT AVAILABLE | Figure P-3 | Figure A-2 |  | NOT AVAILABLE | NOT AVAILABLE | NOT AVAILABLE | NOT AVAILABLE | NOT AVAILABLE |  | NOT AVAILABLE
2478 | PF11M | M4 | 2 | PF11M-M4-2 | Contact Factory | NOT AVAILABLE | Contact Factory |  | Contact Factory | Contact Factory | Contact Factory | NOT AVAILABLE | NOT AVAILABLE | Contact Factory | 8003520 | 8003523 | NOT AVAILABLE | NOT AVAILABLE | Figure P-3 | Figure A-2 |  | NOT AVAILABLE | NOT AVAILABLE | NOT AVAILABLE | NOT AVAILABLE | NOT AVAILABLE |  | NOT AVAILABLE
2479 | PF11M | M5 | 0 | PF11M-M5-0 | Contact Factory | NOT AVAILABLE | Contact Factory |  | Contact Factory | Contact Factory | Contact Factory | NOT AVAILABLE | NOT AVAILABLE | Contact Factory | 8004350 | 8003523 | NOT AVAILABLE | NOT AVAILABLE | Figure P-3 | Figure A-2 |  | NOT AVAILABLE | NOT AVAILABLE | NOT AVAILABLE | NOT AVAILABLE | NOT AVAILABLE |  | NOT AVAILABLE
2480 | PF11M | M5 | 1 | PF11M-M5-1 | Contact Factory | NOT AVAILABLE | Contact Factory |  | Contact Factory | Contact Factory | Contact Factory | NOT AVAILABLE | NOT AVAILABLE | Contact Factory | 8004350 | 8003523 | NOT AVAILABLE | NOT AVAILABLE | Figure P-3 | Figure A-2 |  | NOT AVAILABLE | NOT AVAILABLE | NOT AVAILABLE | NOT AVAILABLE | NOT AVAILABLE |  | NOT AVAILABLE
2481 | PF11M | M5 | 2 | PF11M-M5-2 | Contact Factory | NOT AVAILABLE | Contact Factory |  | Contact Factory | Contact Factory | Contact Factory | NOT AVAILABLE | NOT AVAILABLE | Contact Factory | 8004350 | 8003523 | NOT AVAILABLE | NOT AVAILABLE | Figure P-3 | Figure A-2 |  | NOT AVAILABLE | NOT AVAILABLE | NOT AVAILABLE | NOT AVAILABLE | NOT AVAILABLE |  | NOT AVAILABLE
2482 | PF11M | M6 | 0 | PF11M-M6-0 | Contact Factory | NOT AVAILABLE | Contact Factory |  | Contact Factory | Contact Factory | Contact Factory | NOT AVAILABLE | NOT AVAILABLE | Contact Factory | 8004352 | 8004351 | NOT AVAILABLE | NOT AVAILABLE | Figure P-3 | Figure A-2 |  | NOT AVAILABLE | NOT AVAILABLE | NOT AVAILABLE | NOT AVAILABLE | NOT AVAILABLE |  | NOT AVAILABLE
2483 | PF11M | M6 | 1 | PF11M-M6-1 | Contact Factory | NOT AVAILABLE | Contact Factory |  | Contact Factory | Contact Factory | Contact Factory | NOT AVAILABLE | NOT AVAILABLE | Contact Factory | 8004352 | 8004351 | NOT AVAILABLE | NOT AVAILABLE | Figure P-3 | Figure A-2 |  | NOT AVAILABLE | NOT AVAILABLE | NOT AVAILABLE | NOT AVAILABLE | NOT AVAILABLE |  | NOT AVAILABLE
2484 | PF11M | M6 | 2 | PF11M-M6-2 | Contact Factory | NOT AVAILABLE | Contact Factory |  | Contact Factory | Contact Factory | Contact Factory | NOT AVAILABLE | NOT AVAILABLE | Contact Factory | 8004352 | 8004351 | NOT AVAILABLE | NOT AVAILABLE | Figure P-3 | Figure A-2 |  | NOT AVAILABLE | NOT AVAILABLE | NOT AVAILABLE | NOT AVAILABLE | NOT AVAILABLE |  | NOT AVAILABLE
2485 | PF11MF | 032 | 0 | PF11MF-032-0 | Contact Factory | NOT AVAILABLE | Contact Factory |  | Contact Factory | Contact Factory | Contact Factory | NOT AVAILABLE | NOT AVAILABLE | Contact Factory | 8013672 | 8003523 | NOT AVAILABLE | NOT AVAILABLE | Figure P-3 | Figure A-2 |  | NOT AVAILABLE | NOT AVAILABLE | NOT AVAILABLE | NOT AVAILABLE | NOT AVAILABLE |  | NOT AVAILABLE
2486 | PF11MF | 032 | 1 | PF11MF-032-1 | Contact Factory | NOT AVAILABLE | Contact Factory |  | Contact Factory | Contact Factory | Contact Factory | NOT AVAILABLE | NOT AVAILABLE | Contact Factory | 8013672 | 8003523 | NOT AVAILABLE | NOT AVAILABLE | Figure P-3 | Figure A-2 |  | NOT AVAILABLE | NOT AVAILABLE | NOT AVAILABLE | NOT AVAILABLE | NOT AVAILABLE |  | NOT AVAILABLE
2487 | PF11MF | 032 | 2 | PF11MF-032-2 | Contact Factory | NOT AVAILABLE | Contact Factory |  | Contact Factory | Contact Factory | Contact Factory | NOT AVAILABLE | NOT AVAILABLE | Contact Factory | 8013672 | 8003523 | NOT AVAILABLE | NOT AVAILABLE | Figure P-3 | Figure A-2 |  | NOT AVAILABLE | NOT AVAILABLE | NOT AVAILABLE | NOT AVAILABLE | NOT AVAILABLE |  | NOT AVAILABLE
2488 | PF11MF | 0420 | 0 | PF11MF-0420-0 | Contact Factory | NOT AVAILABLE | Contact Factory |  | Contact Factory | Contact Factory | Contact Factory | NOT AVAILABLE | NOT AVAILABLE | Contact Factory | 8013674 | 8004351 | NOT AVAILABLE | NOT AVAILABLE | Figure P-3 | Figure A-2 |  | NOT AVAILABLE | NOT AVAILABLE | NOT AVAILABLE | NOT AVAILABLE | NOT AVAILABLE |  | NOT AVAILABLE
2489 | PF11MF | 0420 | 1 | PF11MF-0420-1 | Contact Factory | NOT AVAILABLE | Contact Factory |  | Contact Factory | Contact Factory | Contact Factory | NOT AVAILABLE | NOT AVAILABLE | Contact Factory | 8013674 | 8004351 | NOT AVAILABLE | NOT AVAILABLE | Figure P-3 | Figure A-2 |  | NOT AVAILABLE | NOT AVAILABLE | NOT AVAILABLE | NOT AVAILABLE | NOT AVAILABLE |  | NOT AVAILABLE
2490 | PF11MF | 0420 | 2 | PF11MF-0420-2 | Contact Factory | NOT AVAILABLE | Contact Factory |  | Contact Factory | Contact Factory | Contact Factory | NOT AVAILABLE | NOT AVAILABLE | Contact Factory | 8013674 | 8004351 | NOT AVAILABLE | NOT AVAILABLE | Figure P-3 | Figure A-2 |  | NOT AVAILABLE | NOT AVAILABLE | NOT AVAILABLE | NOT AVAILABLE | NOT AVAILABLE |  | NOT AVAILABLE
2491 | PF11MF | 440 | 0 | PF11MF-440-0 | Contact Factory | NOT AVAILABLE | Contact Factory |  | Contact Factory | Contact Factory | Contact Factory | NOT AVAILABLE | NOT AVAILABLE | Contact Factory | 8013670 | 8003521 | NOT AVAILABLE | NOT AVAILABLE | Figure P-3 | Figure A-2 |  | NOT AVAILABLE | NOT AVAILABLE | NOT AVAILABLE | NOT AVAILABLE | NOT AVAILABLE |  | NOT AVAILABLE
2492 | PF11MF | 440 | 1 | PF11MF-440-1 | Contact Factory | NOT AVAILABLE | Contact Factory |  | Contact Factory | Contact Factory | Contact Factory | NOT AVAILABLE | NOT AVAILABLE | Contact Factory | 8013670 | 8003521 | NOT AVAILABLE | NOT AVAILABLE | Figure P-3 | Figure A-2 |  | NOT AVAILABLE | NOT AVAILABLE | NOT AVAILABLE | NOT AVAILABLE | NOT AVAILABLE |  | NOT AVAILABLE
2493 | PF11MF | 440 | 2 | PF11MF-440-2 | Contact Factory | NOT AVAILABLE | Contact Factory |  | Contact Factory | Contact Factory | Contact Factory | NOT AVAILABLE | NOT AVAILABLE | Contact Factory | 8013670 | 8003521 | NOT AVAILABLE | NOT AVAILABLE | Figure P-3 | Figure A-2 |  | NOT AVAILABLE | NOT AVAILABLE | NOT AVAILABLE | NOT AVAILABLE | NOT AVAILABLE |  | NOT AVAILABLE
2494 | PF11MF | 632 | 0 | PF11MF-632-0 | Contact Factory | NOT AVAILABLE | Contact Factory |  | Contact Factory | Contact Factory | Contact Factory | NOT AVAILABLE | NOT AVAILABLE | Contact Factory | 8013671 | 8003522 | NOT AVAILABLE | NOT AVAILABLE | Figure P-3 | Figure A-2 |  | NOT AVAILABLE | NOT AVAILABLE | NOT AVAILABLE | NOT AVAILABLE | NOT AVAILABLE |  | NOT AVAILABLE
2495 | PF11MF | 632 | 1 | PF11MF-632-1 | Contact Factory | NOT AVAILABLE | Contact Factory |  | Contact Factory | Contact Factory | Contact Factory | NOT AVAILABLE | NOT AVAILABLE | Contact Factory | 8013671 | 8003522 | NOT AVAILABLE | NOT AVAILABLE | Figure P-3 | Figure A-2 |  | NOT AVAILABLE | NOT AVAILABLE | NOT AVAILABLE | NOT AVAILABLE | NOT AVAILABLE |  | NOT AVAILABLE
2496 | PF11MF | 632 | 2 | PF11MF-632-2 | Contact Factory | NOT AVAILABLE | Contact Factory |  | Contact Factory | Contact Factory | Contact Factory | NOT AVAILABLE | NOT AVAILABLE | Contact Factory | 8013671 | 8003522 | NOT AVAILABLE | NOT AVAILABLE | Figure P-3 | Figure A-2 |  | NOT AVAILABLE | NOT AVAILABLE | NOT AVAILABLE | NOT AVAILABLE | NOT AVAILABLE |  | NOT AVAILABLE
2497 | PF11MF | 832 | 0 | PF11MF-832-0 | Contact Factory | NOT AVAILABLE | Contact Factory |  | Contact Factory | Contact Factory | Contact Factory | NOT AVAILABLE | NOT AVAILABLE | Contact Factory | 8013672 | 8003523 | NOT AVAILABLE | NOT AVAILABLE | Figure P-3 | Figure A-2 |  | NOT AVAILABLE | NOT AVAILABLE | NOT AVAILABLE | NOT AVAILABLE | NOT AVAILABLE |  | NOT AVAILABLE
2498 | PF11MF | 832 | 1 | PF11MF-832-1 | Contact Factory | NOT AVAILABLE | Contact Factory |  | Contact Factory | Contact Factory | Contact Factory | NOT AVAILABLE | NOT AVAILABLE | Contact Factory | 8013672 | 8003523 | NOT AVAILABLE | NOT AVAILABLE | Figure P-3 | Figure A-2 |  | NOT AVAILABLE | NOT AVAILABLE | NOT AVAILABLE | NOT AVAILABLE | NOT AVAILABLE |  | NOT AVAILABLE
2499 | PF11MF | 832 | 2 | PF11MF-832-2 | Contact Factory | NOT AVAILABLE | Contact Factory |  | Contact Factory | Contact Factory | Contact Factory | NOT AVAILABLE | NOT AVAILABLE | Contact Factory | 8013672 | 8003523 | NOT AVAILABLE | NOT AVAILABLE | Figure P-3 | Figure A-2 |  | NOT AVAILABLE | NOT AVAILABLE | NOT AVAILABLE | NOT AVAILABLE | NOT AVAILABLE |  | NOT AVAILABLE
2500 | PF11MF | M3 | 0 | PF11MF-M3-0 | Contact Factory | NOT AVAILABLE | Contact Factory |  | Contact Factory | Contact Factory | Contact Factory | NOT AVAILABLE | NOT AVAILABLE | Contact Factory | 8013670 | 8003521 | NOT AVAILABLE | NOT AVAILABLE | Figure P-3 | Figure A-2 |  | NOT AVAILABLE | NOT AVAILABLE | NOT AVAILABLE | NOT AVAILABLE | NOT AVAILABLE |  | NOT AVAILABLE
2501 | PF11MF | M3 | 1 | PF11MF-M3-1 | Contact Factory | NOT AVAILABLE | Contact Factory |  | Contact Factory | Contact Factory | Contact Factory | NOT AVAILABLE | NOT AVAILABLE | Contact Factory | 8013670 | 8003521 | NOT AVAILABLE | NOT AVAILABLE | Figure P-3 | Figure A-2 |  | NOT AVAILABLE | NOT AVAILABLE | NOT AVAILABLE | NOT AVAILABLE | NOT AVAILABLE |  | NOT AVAILABLE
2502 | PF11MF | M3 | 2 | PF11MF-M3-2 | Contact Factory | NOT AVAILABLE | Contact Factory |  | Contact Factory | Contact Factory | Contact Factory | NOT AVAILABLE | NOT AVAILABLE | Contact Factory | 8013670 | 8003521 | NOT AVAILABLE | NOT AVAILABLE | Figure P-3 | Figure A-2 |  | NOT AVAILABLE | NOT AVAILABLE | NOT AVAILABLE | NOT AVAILABLE | NOT AVAILABLE |  | NOT AVAILABLE
2503 | PF11MF | M3.5 | 0 | PF11MF-M3.5-0 | Contact Factory | NOT AVAILABLE | Contact Factory |  | Contact Factory | Contact Factory | Contact Factory | NOT AVAILABLE | NOT AVAILABLE | Contact Factory | 8013671 | 8003522 | NOT AVAILABLE | NOT AVAILABLE | Figure P-3 | Figure A-2 |  | NOT AVAILABLE | NOT AVAILABLE | NOT AVAILABLE | NOT AVAILABLE | NOT AVAILABLE |  | NOT AVAILABLE
2504 | PF11MF | M3.5 | 1 | PF11MF-M3.5-1 | Contact Factory | NOT AVAILABLE | Contact Factory |  | Contact Factory | Contact Factory | Contact Factory | NOT AVAILABLE | NOT AVAILABLE | Contact Factory | 8013671 | 8003522 | NOT AVAILABLE | NOT AVAILABLE | Figure P-3 | Figure A-2 |  | NOT AVAILABLE | NOT AVAILABLE | NOT AVAILABLE | NOT AVAILABLE | NOT AVAILABLE |  | NOT AVAILABLE
2505 | PF11MF | M3.5 | 2 | PF11MF-M3.5-2 | Contact Factory | NOT AVAILABLE | Contact Factory |  | Contact Factory | Contact Factory | Contact Factory | NOT AVAILABLE | NOT AVAILABLE | Contact Factory | 8013671 | 8003522 | NOT AVAILABLE | NOT AVAILABLE | Figure P-3 | Figure A-2 |  | NOT AVAILABLE | NOT AVAILABLE | NOT AVAILABLE | NOT AVAILABLE | NOT AVAILABLE |  | NOT AVAILABLE
2506 | PF11MF | M4 | 0 | PF11MF-M4-0 | Contact Factory | NOT AVAILABLE | Contact Factory |  | Contact Factory | Contact Factory | Contact Factory | NOT AVAILABLE | NOT AVAILABLE | Contact Factory | 8013672 | 8003523 | NOT AVAILABLE | NOT AVAILABLE | Figure P-3 | Figure A-2 |  | NOT AVAILABLE | NOT AVAILABLE | NOT AVAILABLE | NOT AVAILABLE | NOT AVAILABLE |  | NOT AVAILABLE
2507 | PF11MF | M4 | 1 | PF11MF-M4-1 | Contact Factory | NOT AVAILABLE | Contact Factory |  | Contact Factory | Contact Factory | Contact Factory | NOT AVAILABLE | NOT AVAILABLE | Contact Factory | 8013672 | 8003523 | NOT AVAILABLE | NOT AVAILABLE | Figure P-3 | Figure A-2 |  | NOT AVAILABLE | NOT AVAILABLE | NOT AVAILABLE | NOT AVAILABLE | NOT AVAILABLE |  | NOT AVAILABLE
2508 | PF11MF | M4 | 2 | PF11MF-M4-2 | Contact Factory | NOT AVAILABLE | Contact Factory |  | Contact Factory | Contact Factory | Contact Factory | NOT AVAILABLE | NOT AVAILABLE | Contact Factory | 8013672 | 8003523 | NOT AVAILABLE | NOT AVAILABLE | Figure P-3 | Figure A-2 |  | NOT AVAILABLE | NOT AVAILABLE | NOT AVAILABLE | NOT AVAILABLE | NOT AVAILABLE |  | NOT AVAILABLE
2509 | PF11MF | M5 | 0 | PF11MF-M5-0 | Contact Factory | NOT AVAILABLE | Contact Factory |  | Contact Factory | Contact Factory | Contact Factory | NOT AVAILABLE | NOT AVAILABLE | Contact Factory | 8013672 | 8003523 | NOT AVAILABLE | NOT AVAILABLE | Figure P-3 | Figure A-2 |  | NOT AVAILABLE | NOT AVAILABLE | NOT AVAILABLE | NOT AVAILABLE | NOT AVAILABLE |  | NOT AVAILABLE
2510 | PF11MF | M5 | 1 | PF11MF-M5-1 | Contact Factory | NOT AVAILABLE | Contact Factory |  | Contact Factory | Contact Factory | Contact Factory | NOT AVAILABLE | NOT AVAILABLE | Contact Factory | 8013672 | 8003523 | NOT AVAILABLE | NOT AVAILABLE | Figure P-3 | Figure A-2 |  | NOT AVAILABLE | NOT AVAILABLE | NOT AVAILABLE | NOT AVAILABLE | NOT AVAILABLE |  | NOT AVAILABLE
2511 | PF11MF | M5 | 2 | PF11MF-M5-2 | Contact Factory | NOT AVAILABLE | Contact Factory |  | Contact Factory | Contact Factory | Contact Factory | NOT AVAILABLE | NOT AVAILABLE | Contact Factory | 8013672 | 8003523 | NOT AVAILABLE | NOT AVAILABLE | Figure P-3 | Figure A-2 |  | NOT AVAILABLE | NOT AVAILABLE | NOT AVAILABLE | NOT AVAILABLE | NOT AVAILABLE |  | NOT AVAILABLE
2512 | PF11MF | M6 | 0 | PF11MF-M6-0 | Contact Factory | NOT AVAILABLE | Contact Factory |  | Contact Factory | Contact Factory | Contact Factory | NOT AVAILABLE | NOT AVAILABLE | Contact Factory | 8013674 | 8004351 | NOT AVAILABLE | NOT AVAILABLE | Figure P-3 | Figure A-2 |  | NOT AVAILABLE | NOT AVAILABLE | NOT AVAILABLE | NOT AVAILABLE | NOT AVAILABLE |  | NOT AVAILABLE
2513 | PF11MF | M6 | 1 | PF11MF-M6-1 | Contact Factory | NOT AVAILABLE | Contact Factory |  | Contact Factory | Contact Factory | Contact Factory | NOT AVAILABLE | NOT AVAILABLE | Contact Factory | 8013674 | 8004351 | NOT AVAILABLE | NOT AVAILABLE | Figure P-3 | Figure A-2 |  | NOT AVAILABLE | NOT AVAILABLE | NOT AVAILABLE | NOT AVAILABLE | NOT AVAILABLE |  | NOT AVAILABLE
2514 | PF11MF | M6 | 2 | PF11MF-M6-2 | Contact Factory | NOT AVAILABLE | Contact Factory |  | Contact Factory | Contact Factory | Contact Factory | NOT AVAILABLE | NOT AVAILABLE | Contact Factory | 8013674 | 8004351 | NOT AVAILABLE | NOT AVAILABLE | Figure P-3 | Figure A-2 |  | NOT AVAILABLE | NOT AVAILABLE | NOT AVAILABLE | NOT AVAILABLE | NOT AVAILABLE |  | NOT AVAILABLE
2515 | PF11MW | 032 | 1 | PF11MW-032-1 | Contact Factory | NOT AVAILABLE | Contact Factory |  | Contact Factory | Contact Factory | Contact Factory | NOT AVAILABLE | NOT AVAILABLE | Contact Factory | 8014306 | 8003523 | NOT AVAILABLE | NOT AVAILABLE | Figure P-3 | Figure A-2 |  | NOT AVAILABLE | NOT AVAILABLE | NOT AVAILABLE | NOT AVAILABLE | NOT AVAILABLE |  | NOT AVAILABLE
2516 | PF11MW | 032 | 2 | PF11MW-032-2 | Contact Factory | NOT AVAILABLE | Contact Factory |  | Contact Factory | Contact Factory | Contact Factory | NOT AVAILABLE | NOT AVAILABLE | Contact Factory | 8014306 | 8003523 | NOT AVAILABLE | NOT AVAILABLE | Figure P-3 | Figure A-2 |  | NOT AVAILABLE | NOT AVAILABLE | NOT AVAILABLE | NOT AVAILABLE | NOT AVAILABLE |  | NOT AVAILABLE
2517 | PF11MW | 0420 | 1 | PF11MW-0420-1 | Contact Factory | NOT AVAILABLE | Contact Factory |  | Contact Factory | Contact Factory | Contact Factory | NOT AVAILABLE | NOT AVAILABLE | Contact Factory | 8014307 | 8004351 | NOT AVAILABLE | NOT AVAILABLE | Figure P-3 | Figure A-2 |  | NOT AVAILABLE | NOT AVAILABLE | NOT AVAILABLE | NOT AVAILABLE | NOT AVAILABLE |  | NOT AVAILABLE
2518 | PF11MW | 0420 | 2 | PF11MW-0420-2 | Contact Factory | NOT AVAILABLE | Contact Factory |  | Contact Factory | Contact Factory | Contact Factory | NOT AVAILABLE | NOT AVAILABLE | Contact Factory | 8014307 | 8004351 | NOT AVAILABLE | NOT AVAILABLE | Figure P-3 | Figure A-2 |  | NOT AVAILABLE | NOT AVAILABLE | NOT AVAILABLE | NOT AVAILABLE | NOT AVAILABLE |  | NOT AVAILABLE
2519 | PF11MW | 440 | 1 | PF11MW-440-1 | Contact Factory | NOT AVAILABLE | Contact Factory |  | Contact Factory | Contact Factory | Contact Factory | NOT AVAILABLE | NOT AVAILABLE | Contact Factory | 8014304 | 8003521 | NOT AVAILABLE | NOT AVAILABLE | Figure P-3 | Figure A-2 |  | NOT AVAILABLE | NOT AVAILABLE | NOT AVAILABLE | NOT AVAILABLE | NOT AVAILABLE |  | NOT AVAILABLE
2520 | PF11MW | 440 | 2 | PF11MW-440-2 | Contact Factory | NOT AVAILABLE | Contact Factory |  | Contact Factory | Contact Factory | Contact Factory | NOT AVAILABLE | NOT AVAILABLE | Contact Factory | 8014304 | 8003521 | NOT AVAILABLE | NOT AVAILABLE | Figure P-3 | Figure A-2 |  | NOT AVAILABLE | NOT AVAILABLE | NOT AVAILABLE | NOT AVAILABLE | NOT AVAILABLE |  | NOT AVAILABLE
2521 | PF11MW | 632 | 1 | PF11MW-632-1 | Contact Factory | NOT AVAILABLE | Contact Factory |  | Contact Factory | Contact Factory | Contact Factory | NOT AVAILABLE | NOT AVAILABLE | Contact Factory | 8014305 | 8003522 | NOT AVAILABLE | NOT AVAILABLE | Figure P-3 | Figure A-2 |  | NOT AVAILABLE | NOT AVAILABLE | NOT AVAILABLE | NOT AVAILABLE | NOT AVAILABLE |  | NOT AVAILABLE
2522 | PF11MW | 632 | 2 | PF11MW-632-2 | Contact Factory | NOT AVAILABLE | Contact Factory |  | Contact Factory | Contact Factory | Contact Factory | NOT AVAILABLE | NOT AVAILABLE | Contact Factory | 8014305 | 8003522 | NOT AVAILABLE | NOT AVAILABLE | Figure P-3 | Figure A-2 |  | NOT AVAILABLE | NOT AVAILABLE | NOT AVAILABLE | NOT AVAILABLE | NOT AVAILABLE |  | NOT AVAILABLE
2523 | PF11MW | 832 | 1 | PF11MW-832-1 | Contact Factory | NOT AVAILABLE | Contact Factory |  | Contact Factory | Contact Factory | Contact Factory | NOT AVAILABLE | NOT AVAILABLE | Contact Factory | 8014306 | 8003523 | NOT AVAILABLE | NOT AVAILABLE | Figure P-3 | Figure A-2 |  | NOT AVAILABLE | NOT AVAILABLE | NOT AVAILABLE | NOT AVAILABLE | NOT AVAILABLE |  | NOT AVAILABLE
2524 | PF11MW | 832 | 2 | PF11MW-832-2 | Contact Factory | NOT AVAILABLE | Contact Factory |  | Contact Factory | Contact Factory | Contact Factory | NOT AVAILABLE | NOT AVAILABLE | Contact Factory | 8014306 | 8003523 | NOT AVAILABLE | NOT AVAILABLE | Figure P-3 | Figure A-2 |  | NOT AVAILABLE | NOT AVAILABLE | NOT AVAILABLE | NOT AVAILABLE | NOT AVAILABLE |  | NOT AVAILABLE
2525 | PF11MW | M3 | 1 | PF11MW-M3-1 | Contact Factory | NOT AVAILABLE | Contact Factory |  | Contact Factory | Contact Factory | Contact Factory | NOT AVAILABLE | NOT AVAILABLE | Contact Factory | 8014304 | 8003521 | NOT AVAILABLE | NOT AVAILABLE | Figure P-3 | Figure A-2 |  | NOT AVAILABLE | NOT AVAILABLE | NOT AVAILABLE | NOT AVAILABLE | NOT AVAILABLE |  | NOT AVAILABLE
2526 | PF11MW | M3 | 2 | PF11MW-M3-2 | Contact Factory | NOT AVAILABLE | Contact Factory |  | Contact Factory | Contact Factory | Contact Factory | NOT AVAILABLE | NOT AVAILABLE | Contact Factory | 8014304 | 8003521 | NOT AVAILABLE | NOT AVAILABLE | Figure P-3 | Figure A-2 |  | NOT AVAILABLE | NOT AVAILABLE | NOT AVAILABLE | NOT AVAILABLE | NOT AVAILABLE |  | NOT AVAILABLE
2527 | PF11MW | M3.5 | 1 | PF11MW-M3.5-1 | Contact Factory | NOT AVAILABLE | Contact Factory |  | Contact Factory | Contact Factory | Contact Factory | NOT AVAILABLE | NOT AVAILABLE | Contact Factory | 8014305 | 8003522 | NOT AVAILABLE | NOT AVAILABLE | Figure P-3 | Figure A-2 |  | NOT AVAILABLE | NOT AVAILABLE | NOT AVAILABLE | NOT AVAILABLE | NOT AVAILABLE |  | NOT AVAILABLE
2528 | PF11MW | M3.5 | 2 | PF11MW-M3.5-2 | Contact Factory | NOT AVAILABLE | Contact Factory |  | Contact Factory | Contact Factory | Contact Factory | NOT AVAILABLE | NOT AVAILABLE | Contact Factory | 8014305 | 8003522 | NOT AVAILABLE | NOT AVAILABLE | Figure P-3 | Figure A-2 |  | NOT AVAILABLE | NOT AVAILABLE | NOT AVAILABLE | NOT AVAILABLE | NOT AVAILABLE |  | NOT AVAILABLE
2529 | PF11MW | M4 | 1 | PF11MW-M4-1 | Contact Factory | NOT AVAILABLE | Contact Factory |  | Contact Factory | Contact Factory | Contact Factory | NOT AVAILABLE | NOT AVAILABLE | Contact Factory | 8014306 | 8003523 | NOT AVAILABLE | NOT AVAILABLE | Figure P-3 | Figure A-2 |  | NOT AVAILABLE | NOT AVAILABLE | NOT AVAILABLE | NOT AVAILABLE | NOT AVAILABLE |  | NOT AVAILABLE
2530 | PF11MW | M4 | 2 | PF11MW-M4-2 | Contact Factory | NOT AVAILABLE | Contact Factory |  | Contact Factory | Contact Factory | Contact Factory | NOT AVAILABLE | NOT AVAILABLE | Contact Factory | 8014306 | 8003523 | NOT AVAILABLE | NOT AVAILABLE | Figure P-3 | Figure A-2 |  | NOT AVAILABLE | NOT AVAILABLE | NOT AVAILABLE | NOT AVAILABLE | NOT AVAILABLE |  | NOT AVAILABLE
2531 | PF11MW | M5 | 1 | PF11MW-M5-1 | Contact Factory | NOT AVAILABLE | Contact Factory |  | Contact Factory | Contact Factory | Contact Factory | NOT AVAILABLE | NOT AVAILABLE | Contact Factory | 8014306 | 8003523 | NOT AVAILABLE | NOT AVAILABLE | Figure P-3 | Figure A-2 |  | NOT AVAILABLE | NOT AVAILABLE | NOT AVAILABLE | NOT AVAILABLE | NOT AVAILABLE |  | NOT AVAILABLE
2532 | PF11MW | M5 | 2 | PF11MW-M5-2 | Contact Factory | NOT AVAILABLE | Contact Factory |  | Contact Factory | Contact Factory | Contact Factory | NOT AVAILABLE | NOT AVAILABLE | Contact Factory | 8014306 | 8003523 | NOT AVAILABLE | NOT AVAILABLE | Figure P-3 | Figure A-2 |  | NOT AVAILABLE | NOT AVAILABLE | NOT AVAILABLE | NOT AVAILABLE | NOT AVAILABLE |  | NOT AVAILABLE
2533 | PF11MW | M6 | 1 | PF11MW-M6-1 | Contact Factory | NOT AVAILABLE | Contact Factory |  | Contact Factory | Contact Factory | Contact Factory | NOT AVAILABLE | NOT AVAILABLE | Contact Factory | 8014307 | 8004351 | NOT AVAILABLE | NOT AVAILABLE | Figure P-3 | Figure A-2 |  | NOT AVAILABLE | NOT AVAILABLE | NOT AVAILABLE | NOT AVAILABLE | NOT AVAILABLE |  | NOT AVAILABLE
2534 | PF11MW | M6 | 2 | PF11MW-M6-2 | Contact Factory | NOT AVAILABLE | Contact Factory |  | Contact Factory | Contact Factory | Contact Factory | NOT AVAILABLE | NOT AVAILABLE | Contact Factory | 8014307 | 8004351 | NOT AVAILABLE | NOT AVAILABLE | Figure P-3 | Figure A-2 |  | NOT AVAILABLE | NOT AVAILABLE | NOT AVAILABLE | NOT AVAILABLE | NOT AVAILABLE |  | NOT AVAILABLE
2535 | PF11PM | 032 | 0 | PF11PM-032-0 | Contact Factory | NOT AVAILABLE | Contact Factory |  | Contact Factory | Contact Factory | Contact Factory | NOT AVAILABLE | NOT AVAILABLE | Contact Factory | 8004350 | 8003523 | NOT AVAILABLE | NOT AVAILABLE | Figure P-3 | Figure A-2 |  | NOT AVAILABLE | NOT AVAILABLE | NOT AVAILABLE | NOT AVAILABLE | NOT AVAILABLE |  | NOT AVAILABLE
2536 | PF11PM | 032 | 1 | PF11PM-032-1 | Contact Factory | NOT AVAILABLE | Contact Factory |  | Contact Factory | Contact Factory | Contact Factory | NOT AVAILABLE | NOT AVAILABLE | Contact Factory | 8004350 | 8003523 | NOT AVAILABLE | NOT AVAILABLE | Figure P-3 | Figure A-2 |  | NOT AVAILABLE | NOT AVAILABLE | NOT AVAILABLE | NOT AVAILABLE | NOT AVAILABLE |  | NOT AVAILABLE
2537 | PF11PM | 032 | 2 | PF11PM-032-2 | Contact Factory | NOT AVAILABLE | Contact Factory |  | Contact Factory | Contact Factory | Contact Factory | NOT AVAILABLE | NOT AVAILABLE | Contact Factory | 8004350 | 8003523 | NOT AVAILABLE | NOT AVAILABLE | Figure P-3 | Figure A-2 |  | NOT AVAILABLE | NOT AVAILABLE | NOT AVAILABLE | NOT AVAILABLE | NOT AVAILABLE |  | NOT AVAILABLE
2538 | PF11PM | 0420 | 0 | PF11PM-0420-0 | Contact Factory | NOT AVAILABLE | Contact Factory |  | Contact Factory | Contact Factory | Contact Factory | NOT AVAILABLE | NOT AVAILABLE | Contact Factory | 8004352 | 8004351 | NOT AVAILABLE | NOT AVAILABLE | Figure P-3 | Figure A-2 |  | NOT AVAILABLE | NOT AVAILABLE | NOT AVAILABLE | NOT AVAILABLE | NOT AVAILABLE |  | NOT AVAILABLE
2539 | PF11PM | 0420 | 1 | PF11PM-0420-1 | Contact Factory | NOT AVAILABLE | Contact Factory |  | Contact Factory | Contact Factory | Contact Factory | NOT AVAILABLE | NOT AVAILABLE | Contact Factory | 8004352 | 8004351 | NOT AVAILABLE | NOT AVAILABLE | Figure P-3 | Figure A-2 |  | NOT AVAILABLE | NOT AVAILABLE | NOT AVAILABLE | NOT AVAILABLE | NOT AVAILABLE |  | NOT AVAILABLE
2540 | PF11PM | 0420 | 2 | PF11PM-0420-2 | Contact Factory | NOT AVAILABLE | Contact Factory |  | Contact Factory | Contact Factory | Contact Factory | NOT AVAILABLE | NOT AVAILABLE | Contact Factory | 8004352 | 8004351 | NOT AVAILABLE | NOT AVAILABLE | Figure P-3 | Figure A-2 |  | NOT AVAILABLE | NOT AVAILABLE | NOT AVAILABLE | NOT AVAILABLE | NOT AVAILABLE |  | NOT AVAILABLE
2541 | PF11PM | 440 | 0 | PF11PM-440-0 | Contact Factory | NOT AVAILABLE | Contact Factory |  | Contact Factory | Contact Factory | Contact Factory | NOT AVAILABLE | NOT AVAILABLE | Contact Factory | 8003518 | 8003521 | NOT AVAILABLE | NOT AVAILABLE | Figure P-3 | Figure A-2 |  | NOT AVAILABLE | NOT AVAILABLE | NOT AVAILABLE | NOT AVAILABLE | NOT AVAILABLE |  | NOT AVAILABLE
2542 | PF11PM | 440 | 1 | PF11PM-440-1 | Contact Factory | NOT AVAILABLE | Contact Factory |  | Contact Factory | Contact Factory | Contact Factory | NOT AVAILABLE | NOT AVAILABLE | Contact Factory | 8003518 | 8003521 | NOT AVAILABLE | NOT AVAILABLE | Figure P-3 | Figure A-2 |  | NOT AVAILABLE | NOT AVAILABLE | NOT AVAILABLE | NOT AVAILABLE | NOT AVAILABLE |  | NOT AVAILABLE
2543 | PF11PM | 440 | 2 | PF11PM-440-2 | Contact Factory | NOT AVAILABLE | Contact Factory |  | Contact Factory | Contact Factory | Contact Factory | NOT AVAILABLE | NOT AVAILABLE | Contact Factory | 8003518 | 8003521 | NOT AVAILABLE | NOT AVAILABLE | Figure P-3 | Figure A-2 |  | NOT AVAILABLE | NOT AVAILABLE | NOT AVAILABLE | NOT AVAILABLE | NOT AVAILABLE |  | NOT AVAILABLE
2544 | PF11PM | 632 | 0 | PF11PM-632-0 | Contact Factory | NOT AVAILABLE | Contact Factory |  | Contact Factory | Contact Factory | Contact Factory | NOT AVAILABLE | NOT AVAILABLE | Contact Factory | 8003519 | 8003522 | NOT AVAILABLE | NOT AVAILABLE | Figure P-3 | Figure A-2 |  | NOT AVAILABLE | NOT AVAILABLE | NOT AVAILABLE | NOT AVAILABLE | NOT AVAILABLE |  | NOT AVAILABLE
2545 | PF11PM | 632 | 1 | PF11PM-632-1 | Contact Factory | NOT AVAILABLE | Contact Factory |  | Contact Factory | Contact Factory | Contact Factory | NOT AVAILABLE | NOT AVAILABLE | Contact Factory | 8003519 | 8003522 | NOT AVAILABLE | NOT AVAILABLE | Figure P-3 | Figure A-2 |  | NOT AVAILABLE | NOT AVAILABLE | NOT AVAILABLE | NOT AVAILABLE | NOT AVAILABLE |  | NOT AVAILABLE
2546 | PF11PM | 632 | 2 | PF11PM-632-2 | Contact Factory | NOT AVAILABLE | Contact Factory |  | Contact Factory | Contact Factory | Contact Factory | NOT AVAILABLE | NOT AVAILABLE | Contact Factory | 8003519 | 8003522 | NOT AVAILABLE | NOT AVAILABLE | Figure P-3 | Figure A-2 |  | NOT AVAILABLE | NOT AVAILABLE | NOT AVAILABLE | NOT AVAILABLE | NOT AVAILABLE |  | NOT AVAILABLE
2547 | PF11PM | 832 | 0 | PF11PM-832-0 | Contact Factory | NOT AVAILABLE | Contact Factory |  | Contact Factory | Contact Factory | Contact Factory | NOT AVAILABLE | NOT AVAILABLE | Contact Factory | 8003520 | 8003523 | NOT AVAILABLE | NOT AVAILABLE | Figure P-3 | Figure A-2 |  | NOT AVAILABLE | NOT AVAILABLE | NOT AVAILABLE | NOT AVAILABLE | NOT AVAILABLE |  | NOT AVAILABLE
2548 | PF11PM | 832 | 1 | PF11PM-832-1 | Contact Factory | NOT AVAILABLE | Contact Factory |  | Contact Factory | Contact Factory | Contact Factory | NOT AVAILABLE | NOT AVAILABLE | Contact Factory | 8003520 | 8003523 | NOT AVAILABLE | NOT AVAILABLE | Figure P-3 | Figure A-2 |  | NOT AVAILABLE | NOT AVAILABLE | NOT AVAILABLE | NOT AVAILABLE | NOT AVAILABLE |  | NOT AVAILABLE
2549 | PF11PM | 832 | 2 | PF11PM-832-2 | Contact Factory | NOT AVAILABLE | Contact Factory |  | Contact Factory | Contact Factory | Contact Factory | NOT AVAILABLE | NOT AVAILABLE | Contact Factory | 8003520 | 8003523 | NOT AVAILABLE | NOT AVAILABLE | Figure P-3 | Figure A-2 |  | NOT AVAILABLE | NOT AVAILABLE | NOT AVAILABLE | NOT AVAILABLE | NOT AVAILABLE |  | NOT AVAILABLE
2550 | PF11PM | M3 | 0 | PF11PM-M3-0 | Contact Factory | NOT AVAILABLE | Contact Factory |  | Contact Factory | Contact Factory | Contact Factory | NOT AVAILABLE | NOT AVAILABLE | Contact Factory | 8003518 | 8003521 | NOT AVAILABLE | NOT AVAILABLE | Figure P-3 | Figure A-2 |  | NOT AVAILABLE | NOT AVAILABLE | NOT AVAILABLE | NOT AVAILABLE | NOT AVAILABLE |  | NOT AVAILABLE
2551 | PF11PM | M3 | 1 | PF11PM-M3-1 | Contact Factory | NOT AVAILABLE | Contact Factory |  | Contact Factory | Contact Factory | Contact Factory | NOT AVAILABLE | NOT AVAILABLE | Contact Factory | 8003518 | 8003521 | NOT AVAILABLE | NOT AVAILABLE | Figure P-3 | Figure A-2 |  | NOT AVAILABLE | NOT AVAILABLE | NOT AVAILABLE | NOT AVAILABLE | NOT AVAILABLE |  | NOT AVAILABLE
2552 | PF11PM | M3 | 2 | PF11PM-M3-2 | Contact Factory | NOT AVAILABLE | Contact Factory |  | Contact Factory | Contact Factory | Contact Factory | NOT AVAILABLE | NOT AVAILABLE | Contact Factory | 8003518 | 8003521 | NOT AVAILABLE | NOT AVAILABLE | Figure P-3 | Figure A-2 |  | NOT AVAILABLE | NOT AVAILABLE | NOT AVAILABLE | NOT AVAILABLE | NOT AVAILABLE |  | NOT AVAILABLE
2553 | PF11PM | M3.5 | 0 | PF11PM-M3.5-0 | Contact Factory | NOT AVAILABLE | Contact Factory |  | Contact Factory | Contact Factory | Contact Factory | NOT AVAILABLE | NOT AVAILABLE | Contact Factory | 8003519 | 8003522 | NOT AVAILABLE | NOT AVAILABLE | Figure P-3 | Figure A-2 |  | NOT AVAILABLE | NOT AVAILABLE | NOT AVAILABLE | NOT AVAILABLE | NOT AVAILABLE |  | NOT AVAILABLE
2554 | PF11PM | M3.5 | 1 | PF11PM-M3.5-1 | Contact Factory | NOT AVAILABLE | Contact Factory |  | Contact Factory | Contact Factory | Contact Factory | NOT AVAILABLE | NOT AVAILABLE | Contact Factory | 8003519 | 8003522 | NOT AVAILABLE | NOT AVAILABLE | Figure P-3 | Figure A-2 |  | NOT AVAILABLE | NOT AVAILABLE | NOT AVAILABLE | NOT AVAILABLE | NOT AVAILABLE |  | NOT AVAILABLE
2555 | PF11PM | M3.5 | 2 | PF11PM-M3.5-2 | Contact Factory | NOT AVAILABLE | Contact Factory |  | Contact Factory | Contact Factory | Contact Factory | NOT AVAILABLE | NOT AVAILABLE | Contact Factory | 8003519 | 8003522 | NOT AVAILABLE | NOT AVAILABLE | Figure P-3 | Figure A-2 |  | NOT AVAILABLE | NOT AVAILABLE | NOT AVAILABLE | NOT AVAILABLE | NOT AVAILABLE |  | NOT AVAILABLE
2556 | PF11PM | M4 | 0 | PF11PM-M4-0 | Contact Factory | NOT AVAILABLE | Contact Factory |  | Contact Factory | Contact Factory | Contact Factory | NOT AVAILABLE | NOT AVAILABLE | Contact Factory | 8003520 | 8003523 | NOT AVAILABLE | NOT AVAILABLE | Figure P-3 | Figure A-2 |  | NOT AVAILABLE | NOT AVAILABLE | NOT AVAILABLE | NOT AVAILABLE | NOT AVAILABLE |  | NOT AVAILABLE
2557 | PF11PM | M4 | 1 | PF11PM-M4-1 | Contact Factory | NOT AVAILABLE | Contact Factory |  | Contact Factory | Contact Factory | Contact Factory | NOT AVAILABLE | NOT AVAILABLE | Contact Factory | 8003520 | 8003523 | NOT AVAILABLE | NOT AVAILABLE | Figure P-3 | Figure A-2 |  | NOT AVAILABLE | NOT AVAILABLE | NOT AVAILABLE | NOT AVAILABLE | NOT AVAILABLE |  | NOT AVAILABLE
2558 | PF11PM | M4 | 2 | PF11PM-M4-2 | Contact Factory | NOT AVAILABLE | Contact Factory |  | Contact Factory | Contact Factory | Contact Factory | NOT AVAILABLE | NOT AVAILABLE | Contact Factory | 8003520 | 8003523 | NOT AVAILABLE | NOT AVAILABLE | Figure P-3 | Figure A-2 |  | NOT AVAILABLE | NOT AVAILABLE | NOT AVAILABLE | NOT AVAILABLE | NOT AVAILABLE |  | NOT AVAILABLE
2559 | PF11PM | M5 | 0 | PF11PM-M5-0 | Contact Factory | NOT AVAILABLE | Contact Factory |  | Contact Factory | Contact Factory | Contact Factory | NOT AVAILABLE | NOT AVAILABLE | Contact Factory | 8004350 | 8003523 | NOT AVAILABLE | NOT AVAILABLE | Figure P-3 | Figure A-2 |  | NOT AVAILABLE | NOT AVAILABLE | NOT AVAILABLE | NOT AVAILABLE | NOT AVAILABLE |  | NOT AVAILABLE
2560 | PF11PM | M5 | 1 | PF11PM-M5-1 | Contact Factory | NOT AVAILABLE | Contact Factory |  | Contact Factory | Contact Factory | Contact Factory | NOT AVAILABLE | NOT AVAILABLE | Contact Factory | 8004350 | 8003523 | NOT AVAILABLE | NOT AVAILABLE | Figure P-3 | Figure A-2 |  | NOT AVAILABLE | NOT AVAILABLE | NOT AVAILABLE | NOT AVAILABLE | NOT AVAILABLE |  | NOT AVAILABLE
2561 | PF11PM | M5 | 2 | PF11PM-M5-2 | Contact Factory | NOT AVAILABLE | Contact Factory |  | Contact Factory | Contact Factory | Contact Factory | NOT AVAILABLE | NOT AVAILABLE | Contact Factory | 8004350 | 8003523 | NOT AVAILABLE | NOT AVAILABLE | Figure P-3 | Figure A-2 |  | NOT AVAILABLE | NOT AVAILABLE | NOT AVAILABLE | NOT AVAILABLE | NOT AVAILABLE |  | NOT AVAILABLE
2562 | PF11PM | M6 | 0 | PF11PM-M6-0 | Contact Factory | NOT AVAILABLE | Contact Factory |  | Contact Factory | Contact Factory | Contact Factory | NOT AVAILABLE | NOT AVAILABLE | Contact Factory | 8004352 | 8004351 | NOT AVAILABLE | NOT AVAILABLE | Figure P-3 | Figure A-2 |  | NOT AVAILABLE | NOT AVAILABLE | NOT AVAILABLE | NOT AVAILABLE | NOT AVAILABLE |  | NOT AVAILABLE
2563 | PF11PM | M6 | 1 | PF11PM-M6-1 | Contact Factory | NOT AVAILABLE | Contact Factory |  | Contact Factory | Contact Factory | Contact Factory | NOT AVAILABLE | NOT AVAILABLE | Contact Factory | 8004352 | 8004351 | NOT AVAILABLE | NOT AVAILABLE | Figure P-3 | Figure A-2 |  | NOT AVAILABLE | NOT AVAILABLE | NOT AVAILABLE | NOT AVAILABLE | NOT AVAILABLE |  | NOT AVAILABLE
2564 | PF11PM | M6 | 2 | PF11PM-M6-2 | Contact Factory | NOT AVAILABLE | Contact Factory |  | Contact Factory | Contact Factory | Contact Factory | NOT AVAILABLE | NOT AVAILABLE | Contact Factory | 8004352 | 8004351 | NOT AVAILABLE | NOT AVAILABLE | Figure P-3 | Figure A-2 |  | NOT AVAILABLE | NOT AVAILABLE | NOT AVAILABLE | NOT AVAILABLE | NOT AVAILABLE |  | NOT AVAILABLE
2565 | PF12 | 032 | 0 | PF12-032-0 | Contact Factory | NOT AVAILABLE | Contact Factory |  | Contact Factory | Contact Factory | Contact Factory | NOT AVAILABLE | NOT AVAILABLE | Contact Factory | 8004350 | 8003523 | NOT AVAILABLE | NOT AVAILABLE | Figure P-3 | Figure A-2 |  | NOT AVAILABLE | NOT AVAILABLE | NOT AVAILABLE | NOT AVAILABLE | NOT AVAILABLE |  | NOT AVAILABLE
2566 | PF12 | 032 | 1 | PF12-032-1 | Contact Factory | NOT AVAILABLE | Contact Factory |  | Contact Factory | Contact Factory | Contact Factory | NOT AVAILABLE | NOT AVAILABLE | Contact Factory | 8004350 | 8003523 | NOT AVAILABLE | NOT AVAILABLE | Figure P-3 | Figure A-2 |  | NOT AVAILABLE | NOT AVAILABLE | NOT AVAILABLE | NOT AVAILABLE | NOT AVAILABLE |  | NOT AVAILABLE
2567 | PF12 | 032 | 2 | PF12-032-2 | Contact Factory | NOT AVAILABLE | Contact Factory |  | Contact Factory | Contact Factory | Contact Factory | NOT AVAILABLE | NOT AVAILABLE | Contact Factory | 8004350 | 8003523 | NOT AVAILABLE | NOT AVAILABLE | Figure P-3 | Figure A-2 |  | NOT AVAILABLE | NOT AVAILABLE | NOT AVAILABLE | NOT AVAILABLE | NOT AVAILABLE |  | NOT AVAILABLE
2568 | PF12 | 0420 | 0 | PF12-0420-0 | Contact Factory | NOT AVAILABLE | Contact Factory |  | Contact Factory | Contact Factory | Contact Factory | NOT AVAILABLE | NOT AVAILABLE | Contact Factory | 8004352 | 8004351 | NOT AVAILABLE | NOT AVAILABLE | Figure P-3 | Figure A-2 |  | NOT AVAILABLE | NOT AVAILABLE | NOT AVAILABLE | NOT AVAILABLE | NOT AVAILABLE |  | NOT AVAILABLE
2569 | PF12 | 0420 | 1 | PF12-0420-1 | Contact Factory | NOT AVAILABLE | Contact Factory |  | Contact Factory | Contact Factory | Contact Factory | NOT AVAILABLE | NOT AVAILABLE | Contact Factory | 8004352 | 8004351 | NOT AVAILABLE | NOT AVAILABLE | Figure P-3 | Figure A-2 |  | NOT AVAILABLE | NOT AVAILABLE | NOT AVAILABLE | NOT AVAILABLE | NOT AVAILABLE |  | NOT AVAILABLE
2570 | PF12 | 0420 | 2 | PF12-0420-2 | Contact Factory | NOT AVAILABLE | Contact Factory |  | Contact Factory | Contact Factory | Contact Factory | NOT AVAILABLE | NOT AVAILABLE | Contact Factory | 8004352 | 8004351 | NOT AVAILABLE | NOT AVAILABLE | Figure P-3 | Figure A-2 |  | NOT AVAILABLE | NOT AVAILABLE | NOT AVAILABLE | NOT AVAILABLE | NOT AVAILABLE |  | NOT AVAILABLE
2571 | PF12 | 440 | 0 | PF12-440-0 | Contact Factory | NOT AVAILABLE | Contact Factory |  | Contact Factory | Contact Factory | Contact Factory | NOT AVAILABLE | NOT AVAILABLE | Contact Factory | 8003518 | 8003521 | NOT AVAILABLE | NOT AVAILABLE | Figure P-3 | Figure A-2 |  | NOT AVAILABLE | NOT AVAILABLE | NOT AVAILABLE | NOT AVAILABLE | NOT AVAILABLE |  | NOT AVAILABLE
2572 | PF12 | 440 | 1 | PF12-440-1 | Contact Factory | NOT AVAILABLE | Contact Factory |  | Contact Factory | Contact Factory | Contact Factory | NOT AVAILABLE | NOT AVAILABLE | Contact Factory | 8003518 | 8003521 | NOT AVAILABLE | NOT AVAILABLE | Figure P-3 | Figure A-2 |  | NOT AVAILABLE | NOT AVAILABLE | NOT AVAILABLE | NOT AVAILABLE | NOT AVAILABLE |  | NOT AVAILABLE
2573 | PF12 | 440 | 2 | PF12-440-2 | Contact Factory | NOT AVAILABLE | Contact Factory |  | Contact Factory | Contact Factory | Contact Factory | NOT AVAILABLE | NOT AVAILABLE | Contact Factory | 8003518 | 8003521 | NOT AVAILABLE | NOT AVAILABLE | Figure P-3 | Figure A-2 |  | NOT AVAILABLE | NOT AVAILABLE | NOT AVAILABLE | NOT AVAILABLE | NOT AVAILABLE |  | NOT AVAILABLE
2574 | PF12 | 632 | 0 | PF12-632-0 | Contact Factory | NOT AVAILABLE | Contact Factory |  | Contact Factory | Contact Factory | Contact Factory | NOT AVAILABLE | NOT AVAILABLE | Contact Factory | 8003519 | 8003522 | NOT AVAILABLE | NOT AVAILABLE | Figure P-3 | Figure A-2 |  | NOT AVAILABLE | NOT AVAILABLE | NOT AVAILABLE | NOT AVAILABLE | NOT AVAILABLE |  | NOT AVAILABLE
2575 | PF12 | 632 | 1 | PF12-632-1 | Contact Factory | NOT AVAILABLE | Contact Factory |  | Contact Factory | Contact Factory | Contact Factory | NOT AVAILABLE | NOT AVAILABLE | Contact Factory | 8003519 | 8003522 | NOT AVAILABLE | NOT AVAILABLE | Figure P-3 | Figure A-2 |  | NOT AVAILABLE | NOT AVAILABLE | NOT AVAILABLE | NOT AVAILABLE | NOT AVAILABLE |  | NOT AVAILABLE
2576 | PF12 | 632 | 2 | PF12-632-2 | Contact Factory | NOT AVAILABLE | Contact Factory |  | Contact Factory | Contact Factory | Contact Factory | NOT AVAILABLE | NOT AVAILABLE | Contact Factory | 8003519 | 8003522 | NOT AVAILABLE | NOT AVAILABLE | Figure P-3 | Figure A-2 |  | NOT AVAILABLE | NOT AVAILABLE | NOT AVAILABLE | NOT AVAILABLE | NOT AVAILABLE |  | NOT AVAILABLE
2577 | PF12 | 832 | 0 | PF12-832-0 | Contact Factory | NOT AVAILABLE | Contact Factory |  | Contact Factory | Contact Factory | Contact Factory | NOT AVAILABLE | NOT AVAILABLE | Contact Factory | 8003520 | 8003523 | NOT AVAILABLE | NOT AVAILABLE | Figure P-3 | Figure A-2 |  | NOT AVAILABLE | NOT AVAILABLE | NOT AVAILABLE | NOT AVAILABLE | NOT AVAILABLE |  | NOT AVAILABLE
2578 | PF12 | 832 | 1 | PF12-832-1 | Contact Factory | NOT AVAILABLE | Contact Factory |  | Contact Factory | Contact Factory | Contact Factory | NOT AVAILABLE | NOT AVAILABLE | Contact Factory | 8003520 | 8003523 | NOT AVAILABLE | NOT AVAILABLE | Figure P-3 | Figure A-2 |  | NOT AVAILABLE | NOT AVAILABLE | NOT AVAILABLE | NOT AVAILABLE | NOT AVAILABLE |  | NOT AVAILABLE
2579 | PF12 | 832 | 2 | PF12-832-2 | Contact Factory | NOT AVAILABLE | Contact Factory |  | Contact Factory | Contact Factory | Contact Factory | NOT AVAILABLE | NOT AVAILABLE | Contact Factory | 8003520 | 8003523 | NOT AVAILABLE | NOT AVAILABLE | Figure P-3 | Figure A-2 |  | NOT AVAILABLE | NOT AVAILABLE | NOT AVAILABLE | NOT AVAILABLE | NOT AVAILABLE |  | NOT AVAILABLE
2580 | PF12 | M3 | 0 | PF12-M3-0 | Contact Factory | NOT AVAILABLE | Contact Factory |  | Contact Factory | Contact Factory | Contact Factory | NOT AVAILABLE | NOT AVAILABLE | Contact Factory | 8003518 | 8003521 | NOT AVAILABLE | NOT AVAILABLE | Figure P-3 | Figure A-2 |  | NOT AVAILABLE | NOT AVAILABLE | NOT AVAILABLE | NOT AVAILABLE | NOT AVAILABLE |  | NOT AVAILABLE
2581 | PF12 | M3 | 1 | PF12-M3-1 | Contact Factory | NOT AVAILABLE | Contact Factory |  | Contact Factory | Contact Factory | Contact Factory | NOT AVAILABLE | NOT AVAILABLE | Contact Factory | 8003518 | 8003521 | NOT AVAILABLE | NOT AVAILABLE | Figure P-3 | Figure A-2 |  | NOT AVAILABLE | NOT AVAILABLE | NOT AVAILABLE | NOT AVAILABLE | NOT AVAILABLE |  | NOT AVAILABLE
2582 | PF12 | M3 | 2 | PF12-M3-2 | Contact Factory | NOT AVAILABLE | Contact Factory |  | Contact Factory | Contact Factory | Contact Factory | NOT AVAILABLE | NOT AVAILABLE | Contact Factory | 8003518 | 8003521 | NOT AVAILABLE | NOT AVAILABLE | Figure P-3 | Figure A-2 |  | NOT AVAILABLE | NOT AVAILABLE | NOT AVAILABLE | NOT AVAILABLE | NOT AVAILABLE |  | NOT AVAILABLE
2583 | PF12 | M3.5 | 0 | PF12-M3.5-0 | Contact Factory | NOT AVAILABLE | Contact Factory |  | Contact Factory | Contact Factory | Contact Factory | NOT AVAILABLE | NOT AVAILABLE | Contact Factory | 8003519 | 8003522 | NOT AVAILABLE | NOT AVAILABLE | Figure P-3 | Figure A-2 |  | NOT AVAILABLE | NOT AVAILABLE | NOT AVAILABLE | NOT AVAILABLE | NOT AVAILABLE |  | NOT AVAILABLE
2584 | PF12 | M3.5 | 1 | PF12-M3.5-1 | Contact Factory | NOT AVAILABLE | Contact Factory |  | Contact Factory | Contact Factory | Contact Factory | NOT AVAILABLE | NOT AVAILABLE | Contact Factory | 8003519 | 8003522 | NOT AVAILABLE | NOT AVAILABLE | Figure P-3 | Figure A-2 |  | NOT AVAILABLE | NOT AVAILABLE | NOT AVAILABLE | NOT AVAILABLE | NOT AVAILABLE |  | NOT AVAILABLE
2585 | PF12 | M3.5 | 2 | PF12-M3.5-2 | Contact Factory | NOT AVAILABLE | Contact Factory |  | Contact Factory | Contact Factory | Contact Factory | NOT AVAILABLE | NOT AVAILABLE | Contact Factory | 8003519 | 8003522 | NOT AVAILABLE | NOT AVAILABLE | Figure P-3 | Figure A-2 |  | NOT AVAILABLE | NOT AVAILABLE | NOT AVAILABLE | NOT AVAILABLE | NOT AVAILABLE |  | NOT AVAILABLE
2586 | PF12 | M4 | 0 | PF12-M4-0 | Contact Factory | NOT AVAILABLE | Contact Factory |  | Contact Factory | Contact Factory | Contact Factory | NOT AVAILABLE | NOT AVAILABLE | Contact Factory | 8003520 | 8003523 | NOT AVAILABLE | NOT AVAILABLE | Figure P-3 | Figure A-2 |  | NOT AVAILABLE | NOT AVAILABLE | NOT AVAILABLE | NOT AVAILABLE | NOT AVAILABLE |  | NOT AVAILABLE
2587 | PF12 | M4 | 1 | PF12-M4-1 | Contact Factory | NOT AVAILABLE | Contact Factory |  | Contact Factory | Contact Factory | Contact Factory | NOT AVAILABLE | NOT AVAILABLE | Contact Factory | 8003520 | 8003523 | NOT AVAILABLE | NOT AVAILABLE | Figure P-3 | Figure A-2 |  | NOT AVAILABLE | NOT AVAILABLE | NOT AVAILABLE | NOT AVAILABLE | NOT AVAILABLE |  | NOT AVAILABLE
2588 | PF12 | M4 | 2 | PF12-M4-2 | Contact Factory | NOT AVAILABLE | Contact Factory |  | Contact Factory | Contact Factory | Contact Factory | NOT AVAILABLE | NOT AVAILABLE | Contact Factory | 8003520 | 8003523 | NOT AVAILABLE | NOT AVAILABLE | Figure P-3 | Figure A-2 |  | NOT AVAILABLE | NOT AVAILABLE | NOT AVAILABLE | NOT AVAILABLE | NOT AVAILABLE |  | NOT AVAILABLE
2589 | PF12 | M5 | 0 | PF12-M5-0 | Contact Factory | NOT AVAILABLE | Contact Factory |  | Contact Factory | Contact Factory | Contact Factory | NOT AVAILABLE | NOT AVAILABLE | Contact Factory | 8004350 | 8003523 | NOT AVAILABLE | NOT AVAILABLE | Figure P-3 | Figure A-2 |  | NOT AVAILABLE | NOT AVAILABLE | NOT AVAILABLE | NOT AVAILABLE | NOT AVAILABLE |  | NOT AVAILABLE
2590 | PF12 | M5 | 1 | PF12-M5-1 | Contact Factory | NOT AVAILABLE | Contact Factory |  | Contact Factory | Contact Factory | Contact Factory | NOT AVAILABLE | NOT AVAILABLE | Contact Factory | 8004350 | 8003523 | NOT AVAILABLE | NOT AVAILABLE | Figure P-3 | Figure A-2 |  | NOT AVAILABLE | NOT AVAILABLE | NOT AVAILABLE | NOT AVAILABLE | NOT AVAILABLE |  | NOT AVAILABLE
2591 | PF12 | M5 | 2 | PF12-M5-2 | Contact Factory | NOT AVAILABLE | Contact Factory |  | Contact Factory | Contact Factory | Contact Factory | NOT AVAILABLE | NOT AVAILABLE | Contact Factory | 8004350 | 8003523 | NOT AVAILABLE | NOT AVAILABLE | Figure P-3 | Figure A-2 |  | NOT AVAILABLE | NOT AVAILABLE | NOT AVAILABLE | NOT AVAILABLE | NOT AVAILABLE |  | NOT AVAILABLE
2592 | PF12 | M6 | 0 | PF12-M6-0 | Contact Factory | NOT AVAILABLE | Contact Factory |  | Contact Factory | Contact Factory | Contact Factory | NOT AVAILABLE | NOT AVAILABLE | Contact Factory | 8004352 | 8004351 | NOT AVAILABLE | NOT AVAILABLE | Figure P-3 | Figure A-2 |  | NOT AVAILABLE | NOT AVAILABLE | NOT AVAILABLE | NOT AVAILABLE | NOT AVAILABLE |  | NOT AVAILABLE
2593 | PF12 | M6 | 1 | PF12-M6-1 | Contact Factory | NOT AVAILABLE | Contact Factory |  | Contact Factory | Contact Factory | Contact Factory | NOT AVAILABLE | NOT AVAILABLE | Contact Factory | 8004352 | 8004351 | NOT AVAILABLE | NOT AVAILABLE | Figure P-3 | Figure A-2 |  | NOT AVAILABLE | NOT AVAILABLE | NOT AVAILABLE | NOT AVAILABLE | NOT AVAILABLE |  | NOT AVAILABLE
2594 | PF12 | M6 | 2 | PF12-M6-2 | Contact Factory | NOT AVAILABLE | Contact Factory |  | Contact Factory | Contact Factory | Contact Factory | NOT AVAILABLE | NOT AVAILABLE | Contact Factory | 8004352 | 8004351 | NOT AVAILABLE | NOT AVAILABLE | Figure P-3 | Figure A-2 |  | NOT AVAILABLE | NOT AVAILABLE | NOT AVAILABLE | NOT AVAILABLE | NOT AVAILABLE |  | NOT AVAILABLE
2595 | PF12M | 032 | 0 | PF12M-032-0 | Contact Factory | NOT AVAILABLE | Contact Factory |  | Contact Factory | Contact Factory | Contact Factory | NOT AVAILABLE | NOT AVAILABLE | Contact Factory | 8004350 | 8003523 | NOT AVAILABLE | NOT AVAILABLE | Figure P-3 | Figure A-2 |  | NOT AVAILABLE | NOT AVAILABLE | NOT AVAILABLE | NOT AVAILABLE | NOT AVAILABLE |  | NOT AVAILABLE
2596 | PF12M | 032 | 1 | PF12M-032-1 | Contact Factory | NOT AVAILABLE | Contact Factory |  | Contact Factory | Contact Factory | Contact Factory | NOT AVAILABLE | NOT AVAILABLE | Contact Factory | 8004350 | 8003523 | NOT AVAILABLE | NOT AVAILABLE | Figure P-3 | Figure A-2 |  | NOT AVAILABLE | NOT AVAILABLE | NOT AVAILABLE | NOT AVAILABLE | NOT AVAILABLE |  | NOT AVAILABLE
2597 | PF12M | 032 | 2 | PF12M-032-2 | Contact Factory | NOT AVAILABLE | Contact Factory |  | Contact Factory | Contact Factory | Contact Factory | NOT AVAILABLE | NOT AVAILABLE | Contact Factory | 8004350 | 8003523 | NOT AVAILABLE | NOT AVAILABLE | Figure P-3 | Figure A-2 |  | NOT AVAILABLE | NOT AVAILABLE | NOT AVAILABLE | NOT AVAILABLE | NOT AVAILABLE |  | NOT AVAILABLE
2598 | PF12M | 0420 | 0 | PF12M-0420-0 | Contact Factory | NOT AVAILABLE | Contact Factory |  | Contact Factory | Contact Factory | Contact Factory | NOT AVAILABLE | NOT AVAILABLE | Contact Factory | 8004352 | 8004351 | NOT AVAILABLE | NOT AVAILABLE | Figure P-3 | Figure A-2 |  | NOT AVAILABLE | NOT AVAILABLE | NOT AVAILABLE | NOT AVAILABLE | NOT AVAILABLE |  | NOT AVAILABLE
2599 | PF12M | 0420 | 1 | PF12M-0420-1 | Contact Factory | NOT AVAILABLE | Contact Factory |  | Contact Factory | Contact Factory | Contact Factory | NOT AVAILABLE | NOT AVAILABLE | Contact Factory | 8004352 | 8004351 | NOT AVAILABLE | NOT AVAILABLE | Figure P-3 | Figure A-2 |  | NOT AVAILABLE | NOT AVAILABLE | NOT AVAILABLE | NOT AVAILABLE | NOT AVAILABLE |  | NOT AVAILABLE
2600 | PF12M | 0420 | 2 | PF12M-0420-2 | Contact Factory | NOT AVAILABLE | Contact Factory |  | Contact Factory | Contact Factory | Contact Factory | NOT AVAILABLE | NOT AVAILABLE | Contact Factory | 8004352 | 8004351 | NOT AVAILABLE | NOT AVAILABLE | Figure P-3 | Figure A-2 |  | NOT AVAILABLE | NOT AVAILABLE | NOT AVAILABLE | NOT AVAILABLE | NOT AVAILABLE |  | NOT AVAILABLE
2601 | PF12M | 440 | 0 | PF12M-440-0 | Contact Factory | NOT AVAILABLE | Contact Factory |  | Contact Factory | Contact Factory | Contact Factory | NOT AVAILABLE | NOT AVAILABLE | Contact Factory | 8003518 | 8003521 | NOT AVAILABLE | NOT AVAILABLE | Figure P-3 | Figure A-2 |  | NOT AVAILABLE | NOT AVAILABLE | NOT AVAILABLE | NOT AVAILABLE | NOT AVAILABLE |  | NOT AVAILABLE
2602 | PF12M | 440 | 1 | PF12M-440-1 | Contact Factory | NOT AVAILABLE | Contact Factory |  | Contact Factory | Contact Factory | Contact Factory | NOT AVAILABLE | NOT AVAILABLE | Contact Factory | 8003518 | 8003521 | NOT AVAILABLE | NOT AVAILABLE | Figure P-3 | Figure A-2 |  | NOT AVAILABLE | NOT AVAILABLE | NOT AVAILABLE | NOT AVAILABLE | NOT AVAILABLE |  | NOT AVAILABLE
2603 | PF12M | 440 | 2 | PF12M-440-2 | Contact Factory | NOT AVAILABLE | Contact Factory |  | Contact Factory | Contact Factory | Contact Factory | NOT AVAILABLE | NOT AVAILABLE | Contact Factory | 8003518 | 8003521 | NOT AVAILABLE | NOT AVAILABLE | Figure P-3 | Figure A-2 |  | NOT AVAILABLE | NOT AVAILABLE | NOT AVAILABLE | NOT AVAILABLE | NOT AVAILABLE |  | NOT AVAILABLE
2604 | PF12M | 632 | 0 | PF12M-632-0 | Contact Factory | NOT AVAILABLE | Contact Factory |  | Contact Factory | Contact Factory | Contact Factory | NOT AVAILABLE | NOT AVAILABLE | Contact Factory | 8003519 | 8003522 | NOT AVAILABLE | NOT AVAILABLE | Figure P-3 | Figure A-2 |  | NOT AVAILABLE | NOT AVAILABLE | NOT AVAILABLE | NOT AVAILABLE | NOT AVAILABLE |  | NOT AVAILABLE
2605 | PF12M | 632 | 1 | PF12M-632-1 | Contact Factory | NOT AVAILABLE | Contact Factory |  | Contact Factory | Contact Factory | Contact Factory | NOT AVAILABLE | NOT AVAILABLE | Contact Factory | 8003519 | 8003522 | NOT AVAILABLE | NOT AVAILABLE | Figure P-3 | Figure A-2 |  | NOT AVAILABLE | NOT AVAILABLE | NOT AVAILABLE | NOT AVAILABLE | NOT AVAILABLE |  | NOT AVAILABLE
2606 | PF12M | 632 | 2 | PF12M-632-2 | Contact Factory | NOT AVAILABLE | Contact Factory |  | Contact Factory | Contact Factory | Contact Factory | NOT AVAILABLE | NOT AVAILABLE | Contact Factory | 8003519 | 8003522 | NOT AVAILABLE | NOT AVAILABLE | Figure P-3 | Figure A-2 |  | NOT AVAILABLE | NOT AVAILABLE | NOT AVAILABLE | NOT AVAILABLE | NOT AVAILABLE |  | NOT AVAILABLE
2607 | PF12M | 832 | 0 | PF12M-832-0 | Contact Factory | NOT AVAILABLE | Contact Factory |  | Contact Factory | Contact Factory | Contact Factory | NOT AVAILABLE | NOT AVAILABLE | Contact Factory | 8003520 | 8003523 | NOT AVAILABLE | NOT AVAILABLE | Figure P-3 | Figure A-2 |  | NOT AVAILABLE | NOT AVAILABLE | NOT AVAILABLE | NOT AVAILABLE | NOT AVAILABLE |  | NOT AVAILABLE
2608 | PF12M | 832 | 1 | PF12M-832-1 | Contact Factory | NOT AVAILABLE | Contact Factory |  | Contact Factory | Contact Factory | Contact Factory | NOT AVAILABLE | NOT AVAILABLE | Contact Factory | 8003520 | 8003523 | NOT AVAILABLE | NOT AVAILABLE | Figure P-3 | Figure A-2 |  | NOT AVAILABLE | NOT AVAILABLE | NOT AVAILABLE | NOT AVAILABLE | NOT AVAILABLE |  | NOT AVAILABLE
2609 | PF12M | 832 | 2 | PF12M-832-2 | Contact Factory | NOT AVAILABLE | Contact Factory |  | Contact Factory | Contact Factory | Contact Factory | NOT AVAILABLE | NOT AVAILABLE | Contact Factory | 8003520 | 8003523 | NOT AVAILABLE | NOT AVAILABLE | Figure P-3 | Figure A-2 |  | NOT AVAILABLE | NOT AVAILABLE | NOT AVAILABLE | NOT AVAILABLE | NOT AVAILABLE |  | NOT AVAILABLE
2610 | PF12M | M3 | 0 | PF12M-M3-0 | Contact Factory | NOT AVAILABLE | Contact Factory |  | Contact Factory | Contact Factory | Contact Factory | NOT AVAILABLE | NOT AVAILABLE | Contact Factory | 8003518 | 8003521 | NOT AVAILABLE | NOT AVAILABLE | Figure P-3 | Figure A-2 |  | NOT AVAILABLE | NOT AVAILABLE | NOT AVAILABLE | NOT AVAILABLE | NOT AVAILABLE |  | NOT AVAILABLE
2611 | PF12M | M3 | 1 | PF12M-M3-1 | Contact Factory | NOT AVAILABLE | Contact Factory |  | Contact Factory | Contact Factory | Contact Factory | NOT AVAILABLE | NOT AVAILABLE | Contact Factory | 8003518 | 8003521 | NOT AVAILABLE | NOT AVAILABLE | Figure P-3 | Figure A-2 |  | NOT AVAILABLE | NOT AVAILABLE | NOT AVAILABLE | NOT AVAILABLE | NOT AVAILABLE |  | NOT AVAILABLE
2612 | PF12M | M3 | 2 | PF12M-M3-2 | Contact Factory | NOT AVAILABLE | Contact Factory |  | Contact Factory | Contact Factory | Contact Factory | NOT AVAILABLE | NOT AVAILABLE | Contact Factory | 8003518 | 8003521 | NOT AVAILABLE | NOT AVAILABLE | Figure P-3 | Figure A-2 |  | NOT AVAILABLE | NOT AVAILABLE | NOT AVAILABLE | NOT AVAILABLE | NOT AVAILABLE |  | NOT AVAILABLE
2613 | PF12M | M3.5 | 0 | PF12M-M3.5-0 | Contact Factory | NOT AVAILABLE | Contact Factory |  | Contact Factory | Contact Factory | Contact Factory | NOT AVAILABLE | NOT AVAILABLE | Contact Factory | 8003519 | 8003522 | NOT AVAILABLE | NOT AVAILABLE | Figure P-3 | Figure A-2 |  | NOT AVAILABLE | NOT AVAILABLE | NOT AVAILABLE | NOT AVAILABLE | NOT AVAILABLE |  | NOT AVAILABLE
2614 | PF12M | M3.5 | 1 | PF12M-M3.5-1 | Contact Factory | NOT AVAILABLE | Contact Factory |  | Contact Factory | Contact Factory | Contact Factory | NOT AVAILABLE | NOT AVAILABLE | Contact Factory | 8003519 | 8003522 | NOT AVAILABLE | NOT AVAILABLE | Figure P-3 | Figure A-2 |  | NOT AVAILABLE | NOT AVAILABLE | NOT AVAILABLE | NOT AVAILABLE | NOT AVAILABLE |  | NOT AVAILABLE
2615 | PF12M | M3.5 | 2 | PF12M-M3.5-2 | Contact Factory | NOT AVAILABLE | Contact Factory |  | Contact Factory | Contact Factory | Contact Factory | NOT AVAILABLE | NOT AVAILABLE | Contact Factory | 8003519 | 8003522 | NOT AVAILABLE | NOT AVAILABLE | Figure P-3 | Figure A-2 |  | NOT AVAILABLE | NOT AVAILABLE | NOT AVAILABLE | NOT AVAILABLE | NOT AVAILABLE |  | NOT AVAILABLE
2616 | PF12M | M4 | 0 | PF12M-M4-0 | Contact Factory | NOT AVAILABLE | Contact Factory |  | Contact Factory | Contact Factory | Contact Factory | NOT AVAILABLE | NOT AVAILABLE | Contact Factory | 8003520 | 8003523 | NOT AVAILABLE | NOT AVAILABLE | Figure P-3 | Figure A-2 |  | NOT AVAILABLE | NOT AVAILABLE | NOT AVAILABLE | NOT AVAILABLE | NOT AVAILABLE |  | NOT AVAILABLE
2617 | PF12M | M4 | 1 | PF12M-M4-1 | Contact Factory | NOT AVAILABLE | Contact Factory |  | Contact Factory | Contact Factory | Contact Factory | NOT AVAILABLE | NOT AVAILABLE | Contact Factory | 8003520 | 8003523 | NOT AVAILABLE | NOT AVAILABLE | Figure P-3 | Figure A-2 |  | NOT AVAILABLE | NOT AVAILABLE | NOT AVAILABLE | NOT AVAILABLE | NOT AVAILABLE |  | NOT AVAILABLE
2618 | PF12M | M4 | 2 | PF12M-M4-2 | Contact Factory | NOT AVAILABLE | Contact Factory |  | Contact Factory | Contact Factory | Contact Factory | NOT AVAILABLE | NOT AVAILABLE | Contact Factory | 8003520 | 8003523 | NOT AVAILABLE | NOT AVAILABLE | Figure P-3 | Figure A-2 |  | NOT AVAILABLE | NOT AVAILABLE | NOT AVAILABLE | NOT AVAILABLE | NOT AVAILABLE |  | NOT AVAILABLE
2619 | PF12M | M5 | 0 | PF12M-M5-0 | Contact Factory | NOT AVAILABLE | Contact Factory |  | Contact Factory | Contact Factory | Contact Factory | NOT AVAILABLE | NOT AVAILABLE | Contact Factory | 8004350 | 8003523 | NOT AVAILABLE | NOT AVAILABLE | Figure P-3 | Figure A-2 |  | NOT AVAILABLE | NOT AVAILABLE | NOT AVAILABLE | NOT AVAILABLE | NOT AVAILABLE |  | NOT AVAILABLE
2620 | PF12M | M5 | 1 | PF12M-M5-1 | Contact Factory | NOT AVAILABLE | Contact Factory |  | Contact Factory | Contact Factory | Contact Factory | NOT AVAILABLE | NOT AVAILABLE | Contact Factory | 8004350 | 8003523 | NOT AVAILABLE | NOT AVAILABLE | Figure P-3 | Figure A-2 |  | NOT AVAILABLE | NOT AVAILABLE | NOT AVAILABLE | NOT AVAILABLE | NOT AVAILABLE |  | NOT AVAILABLE
2621 | PF12M | M5 | 2 | PF12M-M5-2 | Contact Factory | NOT AVAILABLE | Contact Factory |  | Contact Factory | Contact Factory | Contact Factory | NOT AVAILABLE | NOT AVAILABLE | Contact Factory | 8004350 | 8003523 | NOT AVAILABLE | NOT AVAILABLE | Figure P-3 | Figure A-2 |  | NOT AVAILABLE | NOT AVAILABLE | NOT AVAILABLE | NOT AVAILABLE | NOT AVAILABLE |  | NOT AVAILABLE
2622 | PF12M | M6 | 0 | PF12M-M6-0 | Contact Factory | NOT AVAILABLE | Contact Factory |  | Contact Factory | Contact Factory | Contact Factory | NOT AVAILABLE | NOT AVAILABLE | Contact Factory | 8004352 | 8004351 | NOT AVAILABLE | NOT AVAILABLE | Figure P-3 | Figure A-2 |  | NOT AVAILABLE | NOT AVAILABLE | NOT AVAILABLE | NOT AVAILABLE | NOT AVAILABLE |  | NOT AVAILABLE
2623 | PF12M | M6 | 1 | PF12M-M6-1 | Contact Factory | NOT AVAILABLE | Contact Factory |  | Contact Factory | Contact Factory | Contact Factory | NOT AVAILABLE | NOT AVAILABLE | Contact Factory | 8004352 | 8004351 | NOT AVAILABLE | NOT AVAILABLE | Figure P-3 | Figure A-2 |  | NOT AVAILABLE | NOT AVAILABLE | NOT AVAILABLE | NOT AVAILABLE | NOT AVAILABLE |  | NOT AVAILABLE
2624 | PF12M | M6 | 2 | PF12M-M6-2 | Contact Factory | NOT AVAILABLE | Contact Factory |  | Contact Factory | Contact Factory | Contact Factory | NOT AVAILABLE | NOT AVAILABLE | Contact Factory | 8004352 | 8004351 | NOT AVAILABLE | NOT AVAILABLE | Figure P-3 | Figure A-2 |  | NOT AVAILABLE | NOT AVAILABLE | NOT AVAILABLE | NOT AVAILABLE | NOT AVAILABLE |  | NOT AVAILABLE
2625 | PF13 | 032 | 0 | PF13-032-0 | Contact Factory | NOT AVAILABLE | Contact Factory |  | Contact Factory | Contact Factory | Contact Factory | NOT AVAILABLE | NOT AVAILABLE | Contact Factory | 8004350 | 8003523 | NOT AVAILABLE | NOT AVAILABLE | Figure P-3 | Figure A-2 |  | NOT AVAILABLE | NOT AVAILABLE | NOT AVAILABLE | NOT AVAILABLE | NOT AVAILABLE |  | NOT AVAILABLE
2626 | PF13 | 032 | 1 | PF13-032-1 | Contact Factory | NOT AVAILABLE | Contact Factory |  | Contact Factory | Contact Factory | Contact Factory | NOT AVAILABLE | NOT AVAILABLE | Contact Factory | 8004350 | 8003523 | NOT AVAILABLE | NOT AVAILABLE | Figure P-3 | Figure A-2 |  | NOT AVAILABLE | NOT AVAILABLE | NOT AVAILABLE | NOT AVAILABLE | NOT AVAILABLE |  | NOT AVAILABLE
2627 | PF13 | 032 | 2 | PF13-032-2 | Contact Factory | NOT AVAILABLE | Contact Factory |  | Contact Factory | Contact Factory | Contact Factory | NOT AVAILABLE | NOT AVAILABLE | Contact Factory | 8004350 | 8003523 | NOT AVAILABLE | NOT AVAILABLE | Figure P-3 | Figure A-2 |  | NOT AVAILABLE | NOT AVAILABLE | NOT AVAILABLE | NOT AVAILABLE | NOT AVAILABLE |  | NOT AVAILABLE
2628 | PF13 | 0420 | 0 | PF13-0420-0 | Contact Factory | NOT AVAILABLE | Contact Factory |  | Contact Factory | Contact Factory | Contact Factory | NOT AVAILABLE | NOT AVAILABLE | Contact Factory | 8004352 | 8004351 | NOT AVAILABLE | NOT AVAILABLE | Figure P-3 | Figure A-2 |  | NOT AVAILABLE | NOT AVAILABLE | NOT AVAILABLE | NOT AVAILABLE | NOT AVAILABLE |  | NOT AVAILABLE
2629 | PF13 | 0420 | 1 | PF13-0420-1 | Contact Factory | NOT AVAILABLE | Contact Factory |  | Contact Factory | Contact Factory | Contact Factory | NOT AVAILABLE | NOT AVAILABLE | Contact Factory | 8004352 | 8004351 | NOT AVAILABLE | NOT AVAILABLE | Figure P-3 | Figure A-2 |  | NOT AVAILABLE | NOT AVAILABLE | NOT AVAILABLE | NOT AVAILABLE | NOT AVAILABLE |  | NOT AVAILABLE
2630 | PF13 | 0420 | 2 | PF13-0420-2 | Contact Factory | NOT AVAILABLE | Contact Factory |  | Contact Factory | Contact Factory | Contact Factory | NOT AVAILABLE | NOT AVAILABLE | Contact Factory | 8004352 | 8004351 | NOT AVAILABLE | NOT AVAILABLE | Figure P-3 | Figure A-2 |  | NOT AVAILABLE | NOT AVAILABLE | NOT AVAILABLE | NOT AVAILABLE | NOT AVAILABLE |  | NOT AVAILABLE
2631 | PF13 | 440 | 0 | PF13-440-0 | Contact Factory | NOT AVAILABLE | Contact Factory |  | Contact Factory | Contact Factory | Contact Factory | NOT AVAILABLE | NOT AVAILABLE | Contact Factory | 8003518 | 8003521 | NOT AVAILABLE | NOT AVAILABLE | Figure P-3 | Figure A-2 |  | NOT AVAILABLE | NOT AVAILABLE | NOT AVAILABLE | NOT AVAILABLE | NOT AVAILABLE |  | NOT AVAILABLE
2632 | PF13 | 440 | 1 | PF13-440-1 | Contact Factory | NOT AVAILABLE | Contact Factory |  | Contact Factory | Contact Factory | Contact Factory | NOT AVAILABLE | NOT AVAILABLE | Contact Factory | 8003518 | 8003521 | NOT AVAILABLE | NOT AVAILABLE | Figure P-3 | Figure A-2 |  | NOT AVAILABLE | NOT AVAILABLE | NOT AVAILABLE | NOT AVAILABLE | NOT AVAILABLE |  | NOT AVAILABLE
2633 | PF13 | 440 | 2 | PF13-440-2 | Contact Factory | NOT AVAILABLE | Contact Factory |  | Contact Factory | Contact Factory | Contact Factory | NOT AVAILABLE | NOT AVAILABLE | Contact Factory | 8003518 | 8003521 | NOT AVAILABLE | NOT AVAILABLE | Figure P-3 | Figure A-2 |  | NOT AVAILABLE | NOT AVAILABLE | NOT AVAILABLE | NOT AVAILABLE | NOT AVAILABLE |  | NOT AVAILABLE
2634 | PF13 | 632 | 0 | PF13-632-0 | Contact Factory | NOT AVAILABLE | Contact Factory |  | Contact Factory | Contact Factory | Contact Factory | NOT AVAILABLE | NOT AVAILABLE | Contact Factory | 8003519 | 8003522 | NOT AVAILABLE | NOT AVAILABLE | Figure P-3 | Figure A-2 |  | NOT AVAILABLE | NOT AVAILABLE | NOT AVAILABLE | NOT AVAILABLE | NOT AVAILABLE |  | NOT AVAILABLE
2635 | PF13 | 632 | 1 | PF13-632-1 | Contact Factory | NOT AVAILABLE | Contact Factory |  | Contact Factory | Contact Factory | Contact Factory | NOT AVAILABLE | NOT AVAILABLE | Contact Factory | 8003519 | 8003522 | NOT AVAILABLE | NOT AVAILABLE | Figure P-3 | Figure A-2 |  | NOT AVAILABLE | NOT AVAILABLE | NOT AVAILABLE | NOT AVAILABLE | NOT AVAILABLE |  | NOT AVAILABLE
2636 | PF13 | 632 | 2 | PF13-632-2 | Contact Factory | NOT AVAILABLE | Contact Factory |  | Contact Factory | Contact Factory | Contact Factory | NOT AVAILABLE | NOT AVAILABLE | Contact Factory | 8003519 | 8003522 | NOT AVAILABLE | NOT AVAILABLE | Figure P-3 | Figure A-2 |  | NOT AVAILABLE | NOT AVAILABLE | NOT AVAILABLE | NOT AVAILABLE | NOT AVAILABLE |  | NOT AVAILABLE
2637 | PF13 | 832 | 0 | PF13-832-0 | Contact Factory | NOT AVAILABLE | Contact Factory |  | Contact Factory | Contact Factory | Contact Factory | NOT AVAILABLE | NOT AVAILABLE | Contact Factory | 8003520 | 8003523 | NOT AVAILABLE | NOT AVAILABLE | Figure P-3 | Figure A-2 |  | NOT AVAILABLE | NOT AVAILABLE | NOT AVAILABLE | NOT AVAILABLE | NOT AVAILABLE |  | NOT AVAILABLE
2638 | PF13 | 832 | 1 | PF13-832-1 | Contact Factory | NOT AVAILABLE | Contact Factory |  | Contact Factory | Contact Factory | Contact Factory | NOT AVAILABLE | NOT AVAILABLE | Contact Factory | 8003520 | 8003523 | NOT AVAILABLE | NOT AVAILABLE | Figure P-3 | Figure A-2 |  | NOT AVAILABLE | NOT AVAILABLE | NOT AVAILABLE | NOT AVAILABLE | NOT AVAILABLE |  | NOT AVAILABLE
2639 | PF13 | 832 | 2 | PF13-832-2 | Contact Factory | NOT AVAILABLE | Contact Factory |  | Contact Factory | Contact Factory | Contact Factory | NOT AVAILABLE | NOT AVAILABLE | Contact Factory | 8003520 | 8003523 | NOT AVAILABLE | NOT AVAILABLE | Figure P-3 | Figure A-2 |  | NOT AVAILABLE | NOT AVAILABLE | NOT AVAILABLE | NOT AVAILABLE | NOT AVAILABLE |  | NOT AVAILABLE
2640 | PF13 | M3 | 0 | PF13-M3-0 | Contact Factory | NOT AVAILABLE | Contact Factory |  | Contact Factory | Contact Factory | Contact Factory | NOT AVAILABLE | NOT AVAILABLE | Contact Factory | 8003518 | 8003521 | NOT AVAILABLE | NOT AVAILABLE | Figure P-3 | Figure A-2 |  | NOT AVAILABLE | NOT AVAILABLE | NOT AVAILABLE | NOT AVAILABLE | NOT AVAILABLE |  | NOT AVAILABLE
2641 | PF13 | M3 | 1 | PF13-M3-1 | Contact Factory | NOT AVAILABLE | Contact Factory |  | Contact Factory | Contact Factory | Contact Factory | NOT AVAILABLE | NOT AVAILABLE | Contact Factory | 8003518 | 8003521 | NOT AVAILABLE | NOT AVAILABLE | Figure P-3 | Figure A-2 |  | NOT AVAILABLE | NOT AVAILABLE | NOT AVAILABLE | NOT AVAILABLE | NOT AVAILABLE |  | NOT AVAILABLE
2642 | PF13 | M3 | 2 | PF13-M3-2 | Contact Factory | NOT AVAILABLE | Contact Factory |  | Contact Factory | Contact Factory | Contact Factory | NOT AVAILABLE | NOT AVAILABLE | Contact Factory | 8003518 | 8003521 | NOT AVAILABLE | NOT AVAILABLE | Figure P-3 | Figure A-2 |  | NOT AVAILABLE | NOT AVAILABLE | NOT AVAILABLE | NOT AVAILABLE | NOT AVAILABLE |  | NOT AVAILABLE
2643 | PF13 | M3.5 | 0 | PF13-M3.5-0 | Contact Factory | NOT AVAILABLE | Contact Factory |  | Contact Factory | Contact Factory | Contact Factory | NOT AVAILABLE | NOT AVAILABLE | Contact Factory | 8003519 | 8003522 | NOT AVAILABLE | NOT AVAILABLE | Figure P-3 | Figure A-2 |  | NOT AVAILABLE | NOT AVAILABLE | NOT AVAILABLE | NOT AVAILABLE | NOT AVAILABLE |  | NOT AVAILABLE
2644 | PF13 | M3.5 | 1 | PF13-M3.5-1 | Contact Factory | NOT AVAILABLE | Contact Factory |  | Contact Factory | Contact Factory | Contact Factory | NOT AVAILABLE | NOT AVAILABLE | Contact Factory | 8003519 | 8003522 | NOT AVAILABLE | NOT AVAILABLE | Figure P-3 | Figure A-2 |  | NOT AVAILABLE | NOT AVAILABLE | NOT AVAILABLE | NOT AVAILABLE | NOT AVAILABLE |  | NOT AVAILABLE
2645 | PF13 | M3.5 | 2 | PF13-M3.5-2 | Contact Factory | NOT AVAILABLE | Contact Factory |  | Contact Factory | Contact Factory | Contact Factory | NOT AVAILABLE | NOT AVAILABLE | Contact Factory | 8003519 | 8003522 | NOT AVAILABLE | NOT AVAILABLE | Figure P-3 | Figure A-2 |  | NOT AVAILABLE | NOT AVAILABLE | NOT AVAILABLE | NOT AVAILABLE | NOT AVAILABLE |  | NOT AVAILABLE
2646 | PF13 | M4 | 0 | PF13-M4-0 | Contact Factory | NOT AVAILABLE | Contact Factory |  | Contact Factory | Contact Factory | Contact Factory | NOT AVAILABLE | NOT AVAILABLE | Contact Factory | 8003520 | 8003523 | NOT AVAILABLE | NOT AVAILABLE | Figure P-3 | Figure A-2 |  | NOT AVAILABLE | NOT AVAILABLE | NOT AVAILABLE | NOT AVAILABLE | NOT AVAILABLE |  | NOT AVAILABLE
2647 | PF13 | M4 | 1 | PF13-M4-1 | Contact Factory | NOT AVAILABLE | Contact Factory |  | Contact Factory | Contact Factory | Contact Factory | NOT AVAILABLE | NOT AVAILABLE | Contact Factory | 8003520 | 8003523 | NOT AVAILABLE | NOT AVAILABLE | Figure P-3 | Figure A-2 |  | NOT AVAILABLE | NOT AVAILABLE | NOT AVAILABLE | NOT AVAILABLE | NOT AVAILABLE |  | NOT AVAILABLE
2648 | PF13 | M4 | 2 | PF13-M4-2 | Contact Factory | NOT AVAILABLE | Contact Factory |  | Contact Factory | Contact Factory | Contact Factory | NOT AVAILABLE | NOT AVAILABLE | Contact Factory | 8003520 | 8003523 | NOT AVAILABLE | NOT AVAILABLE | Figure P-3 | Figure A-2 |  | NOT AVAILABLE | NOT AVAILABLE | NOT AVAILABLE | NOT AVAILABLE | NOT AVAILABLE |  | NOT AVAILABLE
2649 | PF13 | M5 | 0 | PF13-M5-0 | Contact Factory | NOT AVAILABLE | Contact Factory |  | Contact Factory | Contact Factory | Contact Factory | NOT AVAILABLE | NOT AVAILABLE | Contact Factory | 8004350 | 8003523 | NOT AVAILABLE | NOT AVAILABLE | Figure P-3 | Figure A-2 |  | NOT AVAILABLE | NOT AVAILABLE | NOT AVAILABLE | NOT AVAILABLE | NOT AVAILABLE |  | NOT AVAILABLE
2650 | PF13 | M5 | 1 | PF13-M5-1 | Contact Factory | NOT AVAILABLE | Contact Factory |  | Contact Factory | Contact Factory | Contact Factory | NOT AVAILABLE | NOT AVAILABLE | Contact Factory | 8004350 | 8003523 | NOT AVAILABLE | NOT AVAILABLE | Figure P-3 | Figure A-2 |  | NOT AVAILABLE | NOT AVAILABLE | NOT AVAILABLE | NOT AVAILABLE | NOT AVAILABLE |  | NOT AVAILABLE
2651 | PF13 | M5 | 2 | PF13-M5-2 | Contact Factory | NOT AVAILABLE | Contact Factory |  | Contact Factory | Contact Factory | Contact Factory | NOT AVAILABLE | NOT AVAILABLE | Contact Factory | 8004350 | 8003523 | NOT AVAILABLE | NOT AVAILABLE | Figure P-3 | Figure A-2 |  | NOT AVAILABLE | NOT AVAILABLE | NOT AVAILABLE | NOT AVAILABLE | NOT AVAILABLE |  | NOT AVAILABLE
2652 | PF13 | M6 | 0 | PF13-M6-0 | Contact Factory | NOT AVAILABLE | Contact Factory |  | Contact Factory | Contact Factory | Contact Factory | NOT AVAILABLE | NOT AVAILABLE | Contact Factory | 8004352 | 8004351 | NOT AVAILABLE | NOT AVAILABLE | Figure P-3 | Figure A-2 |  | NOT AVAILABLE | NOT AVAILABLE | NOT AVAILABLE | NOT AVAILABLE | NOT AVAILABLE |  | NOT AVAILABLE
2653 | PF13 | M6 | 1 | PF13-M6-1 | Contact Factory | NOT AVAILABLE | Contact Factory |  | Contact Factory | Contact Factory | Contact Factory | NOT AVAILABLE | NOT AVAILABLE | Contact Factory | 8004352 | 8004351 | NOT AVAILABLE | NOT AVAILABLE | Figure P-3 | Figure A-2 |  | NOT AVAILABLE | NOT AVAILABLE | NOT AVAILABLE | NOT AVAILABLE | NOT AVAILABLE |  | NOT AVAILABLE
2654 | PF13 | M6 | 2 | PF13-M6-2 | Contact Factory | NOT AVAILABLE | Contact Factory |  | Contact Factory | Contact Factory | Contact Factory | NOT AVAILABLE | NOT AVAILABLE | Contact Factory | 8004352 | 8004351 | NOT AVAILABLE | NOT AVAILABLE | Figure P-3 | Figure A-2 |  | NOT AVAILABLE | NOT AVAILABLE | NOT AVAILABLE | NOT AVAILABLE | NOT AVAILABLE |  | NOT AVAILABLE
2655 | PF14 | 032 | 0 | PF14-032-0 | Contact Factory | NOT AVAILABLE | Contact Factory |  | Contact Factory | Contact Factory | Contact Factory | NOT AVAILABLE | NOT AVAILABLE | Contact Factory | 8004350 | 8003523 | NOT AVAILABLE | NOT AVAILABLE | Figure P-3 | Figure A-2 |  | NOT AVAILABLE | NOT AVAILABLE | NOT AVAILABLE | NOT AVAILABLE | NOT AVAILABLE |  | NOT AVAILABLE
2656 | PF14 | 032 | 1 | PF14-032-1 | Contact Factory | NOT AVAILABLE | Contact Factory |  | Contact Factory | Contact Factory | Contact Factory | NOT AVAILABLE | NOT AVAILABLE | Contact Factory | 8004350 | 8003523 | NOT AVAILABLE | NOT AVAILABLE | Figure P-3 | Figure A-2 |  | NOT AVAILABLE | NOT AVAILABLE | NOT AVAILABLE | NOT AVAILABLE | NOT AVAILABLE |  | NOT AVAILABLE
2657 | PF14 | 032 | 2 | PF14-032-2 | Contact Factory | NOT AVAILABLE | Contact Factory |  | Contact Factory | Contact Factory | Contact Factory | NOT AVAILABLE | NOT AVAILABLE | Contact Factory | 8004350 | 8003523 | NOT AVAILABLE | NOT AVAILABLE | Figure P-3 | Figure A-2 |  | NOT AVAILABLE | NOT AVAILABLE | NOT AVAILABLE | NOT AVAILABLE | NOT AVAILABLE |  | NOT AVAILABLE
2658 | PF14 | 0420 | 0 | PF14-0420-0 | Contact Factory | NOT AVAILABLE | Contact Factory |  | Contact Factory | Contact Factory | Contact Factory | NOT AVAILABLE | NOT AVAILABLE | Contact Factory | 8004352 | 8004351 | NOT AVAILABLE | NOT AVAILABLE | Figure P-3 | Figure A-2 |  | NOT AVAILABLE | NOT AVAILABLE | NOT AVAILABLE | NOT AVAILABLE | NOT AVAILABLE |  | NOT AVAILABLE
2659 | PF14 | 0420 | 1 | PF14-0420-1 | Contact Factory | NOT AVAILABLE | Contact Factory |  | Contact Factory | Contact Factory | Contact Factory | NOT AVAILABLE | NOT AVAILABLE | Contact Factory | 8004352 | 8004351 | NOT AVAILABLE | NOT AVAILABLE | Figure P-3 | Figure A-2 |  | NOT AVAILABLE | NOT AVAILABLE | NOT AVAILABLE | NOT AVAILABLE | NOT AVAILABLE |  | NOT AVAILABLE
2660 | PF14 | 0420 | 2 | PF14-0420-2 | Contact Factory | NOT AVAILABLE | Contact Factory |  | Contact Factory | Contact Factory | Contact Factory | NOT AVAILABLE | NOT AVAILABLE | Contact Factory | 8004352 | 8004351 | NOT AVAILABLE | NOT AVAILABLE | Figure P-3 | Figure A-2 |  | NOT AVAILABLE | NOT AVAILABLE | NOT AVAILABLE | NOT AVAILABLE | NOT AVAILABLE |  | NOT AVAILABLE
2661 | PF14 | 440 | 0 | PF14-440-0 | Contact Factory | NOT AVAILABLE | Contact Factory |  | Contact Factory | Contact Factory | Contact Factory | NOT AVAILABLE | NOT AVAILABLE | Contact Factory | 8003518 | 8003521 | NOT AVAILABLE | NOT AVAILABLE | Figure P-3 | Figure A-2 |  | NOT AVAILABLE | NOT AVAILABLE | NOT AVAILABLE | NOT AVAILABLE | NOT AVAILABLE |  | NOT AVAILABLE
2662 | PF14 | 440 | 1 | PF14-440-1 | Contact Factory | NOT AVAILABLE | Contact Factory |  | Contact Factory | Contact Factory | Contact Factory | NOT AVAILABLE | NOT AVAILABLE | Contact Factory | 8003518 | 8003521 | NOT AVAILABLE | NOT AVAILABLE | Figure P-3 | Figure A-2 |  | NOT AVAILABLE | NOT AVAILABLE | NOT AVAILABLE | NOT AVAILABLE | NOT AVAILABLE |  | NOT AVAILABLE
2663 | PF14 | 440 | 2 | PF14-440-2 | Contact Factory | NOT AVAILABLE | Contact Factory |  | Contact Factory | Contact Factory | Contact Factory | NOT AVAILABLE | NOT AVAILABLE | Contact Factory | 8003518 | 8003521 | NOT AVAILABLE | NOT AVAILABLE | Figure P-3 | Figure A-2 |  | NOT AVAILABLE | NOT AVAILABLE | NOT AVAILABLE | NOT AVAILABLE | NOT AVAILABLE |  | NOT AVAILABLE
2664 | PF14 | 632 | 0 | PF14-632-0 | Contact Factory | NOT AVAILABLE | Contact Factory |  | Contact Factory | Contact Factory | Contact Factory | NOT AVAILABLE | NOT AVAILABLE | Contact Factory | 8003519 | 8003522 | NOT AVAILABLE | NOT AVAILABLE | Figure P-3 | Figure A-2 |  | NOT AVAILABLE | NOT AVAILABLE | NOT AVAILABLE | NOT AVAILABLE | NOT AVAILABLE |  | NOT AVAILABLE
2665 | PF14 | 632 | 1 | PF14-632-1 | Contact Factory | NOT AVAILABLE | Contact Factory |  | Contact Factory | Contact Factory | Contact Factory | NOT AVAILABLE | NOT AVAILABLE | Contact Factory | 8003519 | 8003522 | NOT AVAILABLE | NOT AVAILABLE | Figure P-3 | Figure A-2 |  | NOT AVAILABLE | NOT AVAILABLE | NOT AVAILABLE | NOT AVAILABLE | NOT AVAILABLE |  | NOT AVAILABLE
2666 | PF14 | 632 | 2 | PF14-632-2 | Contact Factory | NOT AVAILABLE | Contact Factory |  | Contact Factory | Contact Factory | Contact Factory | NOT AVAILABLE | NOT AVAILABLE | Contact Factory | 8003519 | 8003522 | NOT AVAILABLE | NOT AVAILABLE | Figure P-3 | Figure A-2 |  | NOT AVAILABLE | NOT AVAILABLE | NOT AVAILABLE | NOT AVAILABLE | NOT AVAILABLE |  | NOT AVAILABLE
2667 | PF14 | 832 | 0 | PF14-832-0 | Contact Factory | NOT AVAILABLE | Contact Factory |  | Contact Factory | Contact Factory | Contact Factory | NOT AVAILABLE | NOT AVAILABLE | Contact Factory | 8003520 | 8003523 | NOT AVAILABLE | NOT AVAILABLE | Figure P-3 | Figure A-2 |  | NOT AVAILABLE | NOT AVAILABLE | NOT AVAILABLE | NOT AVAILABLE | NOT AVAILABLE |  | NOT AVAILABLE
2668 | PF14 | 832 | 1 | PF14-832-1 | Contact Factory | NOT AVAILABLE | Contact Factory |  | Contact Factory | Contact Factory | Contact Factory | NOT AVAILABLE | NOT AVAILABLE | Contact Factory | 8003520 | 8003523 | NOT AVAILABLE | NOT AVAILABLE | Figure P-3 | Figure A-2 |  | NOT AVAILABLE | NOT AVAILABLE | NOT AVAILABLE | NOT AVAILABLE | NOT AVAILABLE |  | NOT AVAILABLE
2669 | PF14 | 832 | 2 | PF14-832-2 | Contact Factory | NOT AVAILABLE | Contact Factory |  | Contact Factory | Contact Factory | Contact Factory | NOT AVAILABLE | NOT AVAILABLE | Contact Factory | 8003520 | 8003523 | NOT AVAILABLE | NOT AVAILABLE | Figure P-3 | Figure A-2 |  | NOT AVAILABLE | NOT AVAILABLE | NOT AVAILABLE | NOT AVAILABLE | NOT AVAILABLE |  | NOT AVAILABLE
2670 | PF14 | M3 | 0 | PF14-M3-0 | Contact Factory | NOT AVAILABLE | Contact Factory |  | Contact Factory | Contact Factory | Contact Factory | NOT AVAILABLE | NOT AVAILABLE | Contact Factory | 8003518 | 8003521 | NOT AVAILABLE | NOT AVAILABLE | Figure P-3 | Figure A-2 |  | NOT AVAILABLE | NOT AVAILABLE | NOT AVAILABLE | NOT AVAILABLE | NOT AVAILABLE |  | NOT AVAILABLE
2671 | PF14 | M3 | 1 | PF14-M3-1 | Contact Factory | NOT AVAILABLE | Contact Factory |  | Contact Factory | Contact Factory | Contact Factory | NOT AVAILABLE | NOT AVAILABLE | Contact Factory | 8003518 | 8003521 | NOT AVAILABLE | NOT AVAILABLE | Figure P-3 | Figure A-2 |  | NOT AVAILABLE | NOT AVAILABLE | NOT AVAILABLE | NOT AVAILABLE | NOT AVAILABLE |  | NOT AVAILABLE
2672 | PF14 | M3 | 2 | PF14-M3-2 | Contact Factory | NOT AVAILABLE | Contact Factory |  | Contact Factory | Contact Factory | Contact Factory | NOT AVAILABLE | NOT AVAILABLE | Contact Factory | 8003518 | 8003521 | NOT AVAILABLE | NOT AVAILABLE | Figure P-3 | Figure A-2 |  | NOT AVAILABLE | NOT AVAILABLE | NOT AVAILABLE | NOT AVAILABLE | NOT AVAILABLE |  | NOT AVAILABLE
2673 | PF14 | M3.5 | 0 | PF14-M3.5-0 | Contact Factory | NOT AVAILABLE | Contact Factory |  | Contact Factory | Contact Factory | Contact Factory | NOT AVAILABLE | NOT AVAILABLE | Contact Factory | 8003519 | 8003522 | NOT AVAILABLE | NOT AVAILABLE | Figure P-3 | Figure A-2 |  | NOT AVAILABLE | NOT AVAILABLE | NOT AVAILABLE | NOT AVAILABLE | NOT AVAILABLE |  | NOT AVAILABLE
2674 | PF14 | M3.5 | 1 | PF14-M3.5-1 | Contact Factory | NOT AVAILABLE | Contact Factory |  | Contact Factory | Contact Factory | Contact Factory | NOT AVAILABLE | NOT AVAILABLE | Contact Factory | 8003519 | 8003522 | NOT AVAILABLE | NOT AVAILABLE | Figure P-3 | Figure A-2 |  | NOT AVAILABLE | NOT AVAILABLE | NOT AVAILABLE | NOT AVAILABLE | NOT AVAILABLE |  | NOT AVAILABLE
2675 | PF14 | M3.5 | 2 | PF14-M3.5-2 | Contact Factory | NOT AVAILABLE | Contact Factory |  | Contact Factory | Contact Factory | Contact Factory | NOT AVAILABLE | NOT AVAILABLE | Contact Factory | 8003519 | 8003522 | NOT AVAILABLE | NOT AVAILABLE | Figure P-3 | Figure A-2 |  | NOT AVAILABLE | NOT AVAILABLE | NOT AVAILABLE | NOT AVAILABLE | NOT AVAILABLE |  | NOT AVAILABLE
2676 | PF14 | M4 | 0 | PF14-M4-0 | Contact Factory | NOT AVAILABLE | Contact Factory |  | Contact Factory | Contact Factory | Contact Factory | NOT AVAILABLE | NOT AVAILABLE | Contact Factory | 8003520 | 8003523 | NOT AVAILABLE | NOT AVAILABLE | Figure P-3 | Figure A-2 |  | NOT AVAILABLE | NOT AVAILABLE | NOT AVAILABLE | NOT AVAILABLE | NOT AVAILABLE |  | NOT AVAILABLE
2677 | PF14 | M4 | 1 | PF14-M4-1 | Contact Factory | NOT AVAILABLE | Contact Factory |  | Contact Factory | Contact Factory | Contact Factory | NOT AVAILABLE | NOT AVAILABLE | Contact Factory | 8003520 | 8003523 | NOT AVAILABLE | NOT AVAILABLE | Figure P-3 | Figure A-2 |  | NOT AVAILABLE | NOT AVAILABLE | NOT AVAILABLE | NOT AVAILABLE | NOT AVAILABLE |  | NOT AVAILABLE
2678 | PF14 | M4 | 2 | PF14-M4-2 | Contact Factory | NOT AVAILABLE | Contact Factory |  | Contact Factory | Contact Factory | Contact Factory | NOT AVAILABLE | NOT AVAILABLE | Contact Factory | 8003520 | 8003523 | NOT AVAILABLE | NOT AVAILABLE | Figure P-3 | Figure A-2 |  | NOT AVAILABLE | NOT AVAILABLE | NOT AVAILABLE | NOT AVAILABLE | NOT AVAILABLE |  | NOT AVAILABLE
2679 | PF14 | M5 | 0 | PF14-M5-0 | Contact Factory | NOT AVAILABLE | Contact Factory |  | Contact Factory | Contact Factory | Contact Factory | NOT AVAILABLE | NOT AVAILABLE | Contact Factory | 8004350 | 8003523 | NOT AVAILABLE | NOT AVAILABLE | Figure P-3 | Figure A-2 |  | NOT AVAILABLE | NOT AVAILABLE | NOT AVAILABLE | NOT AVAILABLE | NOT AVAILABLE |  | NOT AVAILABLE
2680 | PF14 | M5 | 1 | PF14-M5-1 | Contact Factory | NOT AVAILABLE | Contact Factory |  | Contact Factory | Contact Factory | Contact Factory | NOT AVAILABLE | NOT AVAILABLE | Contact Factory | 8004350 | 8003523 | NOT AVAILABLE | NOT AVAILABLE | Figure P-3 | Figure A-2 |  | NOT AVAILABLE | NOT AVAILABLE | NOT AVAILABLE | NOT AVAILABLE | NOT AVAILABLE |  | NOT AVAILABLE
2681 | PF14 | M5 | 2 | PF14-M5-2 | Contact Factory | NOT AVAILABLE | Contact Factory |  | Contact Factory | Contact Factory | Contact Factory | NOT AVAILABLE | NOT AVAILABLE | Contact Factory | 8004350 | 8003523 | NOT AVAILABLE | NOT AVAILABLE | Figure P-3 | Figure A-2 |  | NOT AVAILABLE | NOT AVAILABLE | NOT AVAILABLE | NOT AVAILABLE | NOT AVAILABLE |  | NOT AVAILABLE
2682 | PF14 | M6 | 0 | PF14-M6-0 | Contact Factory | NOT AVAILABLE | Contact Factory |  | Contact Factory | Contact Factory | Contact Factory | NOT AVAILABLE | NOT AVAILABLE | Contact Factory | 8004352 | 8004351 | NOT AVAILABLE | NOT AVAILABLE | Figure P-3 | Figure A-2 |  | NOT AVAILABLE | NOT AVAILABLE | NOT AVAILABLE | NOT AVAILABLE | NOT AVAILABLE |  | NOT AVAILABLE
2683 | PF14 | M6 | 1 | PF14-M6-1 | Contact Factory | NOT AVAILABLE | Contact Factory |  | Contact Factory | Contact Factory | Contact Factory | NOT AVAILABLE | NOT AVAILABLE | Contact Factory | 8004352 | 8004351 | NOT AVAILABLE | NOT AVAILABLE | Figure P-3 | Figure A-2 |  | NOT AVAILABLE | NOT AVAILABLE | NOT AVAILABLE | NOT AVAILABLE | NOT AVAILABLE |  | NOT AVAILABLE
2684 | PF14 | M6 | 2 | PF14-M6-2 | Contact Factory | NOT AVAILABLE | Contact Factory |  | Contact Factory | Contact Factory | Contact Factory | NOT AVAILABLE | NOT AVAILABLE | Contact Factory | 8004352 | 8004351 | NOT AVAILABLE | NOT AVAILABLE | Figure P-3 | Figure A-2 |  | NOT AVAILABLE | NOT AVAILABLE | NOT AVAILABLE | NOT AVAILABLE | NOT AVAILABLE |  | NOT AVAILABLE
2685 | PF30 | 032 | 30 | PF30-032-30 | Contact Factory | NOT AVAILABLE | Contact Factory |  | Contact Factory | Contact Factory | Contact Factory | NOT AVAILABLE | NOT AVAILABLE | Contact Factory | 975200063 | 975201063 | NOT AVAILABLE | NOT AVAILABLE | Figure P-3 | Figure A-2 |  | NOT AVAILABLE | NOT AVAILABLE | NOT AVAILABLE | NOT AVAILABLE | NOT AVAILABLE |  | NOT AVAILABLE
2686 | PF30 | 0420 | 30 | PF30-0420-30 | Contact Factory | NOT AVAILABLE | Contact Factory |  | Contact Factory | Contact Factory | Contact Factory | NOT AVAILABLE | NOT AVAILABLE | Contact Factory | 975200064 | 975201064 | NOT AVAILABLE | NOT AVAILABLE | Figure P-3 | Figure A-2 |  | NOT AVAILABLE | NOT AVAILABLE | NOT AVAILABLE | NOT AVAILABLE | NOT AVAILABLE |  | NOT AVAILABLE
2687 | PF30 | 440 | 30 | PF30-440-30 | Contact Factory | NOT AVAILABLE | Contact Factory |  | Contact Factory | Contact Factory | Contact Factory | NOT AVAILABLE | NOT AVAILABLE | Contact Factory | 975200060 | 975201060 | NOT AVAILABLE | NOT AVAILABLE | Figure P-3 | Figure A-2 |  | NOT AVAILABLE | NOT AVAILABLE | NOT AVAILABLE | NOT AVAILABLE | NOT AVAILABLE |  | NOT AVAILABLE
2688 | PF30 | 632 | 30 | PF30-632-30 | Contact Factory | NOT AVAILABLE | Contact Factory |  | Contact Factory | Contact Factory | Contact Factory | NOT AVAILABLE | NOT AVAILABLE | Contact Factory | 975200061 | 975201061 | NOT AVAILABLE | NOT AVAILABLE | Figure P-3 | Figure A-2 |  | NOT AVAILABLE | NOT AVAILABLE | NOT AVAILABLE | NOT AVAILABLE | NOT AVAILABLE |  | NOT AVAILABLE
2689 | PF30 | 832 | 30 | PF30-832-30 | Contact Factory | NOT AVAILABLE | Contact Factory |  | Contact Factory | Contact Factory | Contact Factory | NOT AVAILABLE | NOT AVAILABLE | Contact Factory | 975200062 | 975201062 | NOT AVAILABLE | NOT AVAILABLE | Figure P-3 | Figure A-2 |  | NOT AVAILABLE | NOT AVAILABLE | NOT AVAILABLE | NOT AVAILABLE | NOT AVAILABLE |  | NOT AVAILABLE
2690 | PF30 | M3 | 30 | PF30-M3-30 | Contact Factory | NOT AVAILABLE | Contact Factory |  | Contact Factory | Contact Factory | Contact Factory | NOT AVAILABLE | NOT AVAILABLE | Contact Factory | 975200060 | 975201060 | NOT AVAILABLE | NOT AVAILABLE | Figure P-3 | Figure A-2 |  | NOT AVAILABLE | NOT AVAILABLE | NOT AVAILABLE | NOT AVAILABLE | NOT AVAILABLE |  | NOT AVAILABLE
2691 | PF30 | M3.5 | 30 | PF30-M3.5-30 | Contact Factory | NOT AVAILABLE | Contact Factory |  | Contact Factory | Contact Factory | Contact Factory | NOT AVAILABLE | NOT AVAILABLE | Contact Factory | 975200061 | 975201061 | NOT AVAILABLE | NOT AVAILABLE | Figure P-3 | Figure A-2 |  | NOT AVAILABLE | NOT AVAILABLE | NOT AVAILABLE | NOT AVAILABLE | NOT AVAILABLE |  | NOT AVAILABLE
2692 | PF30 | M4 | 30 | PF30-M4-30 | Contact Factory | NOT AVAILABLE | Contact Factory |  | Contact Factory | Contact Factory | Contact Factory | NOT AVAILABLE | NOT AVAILABLE | Contact Factory | 975200062 | 975201062 | NOT AVAILABLE | NOT AVAILABLE | Figure P-3 | Figure A-2 |  | NOT AVAILABLE | NOT AVAILABLE | NOT AVAILABLE | NOT AVAILABLE | NOT AVAILABLE |  | NOT AVAILABLE
2693 | PF30 | M5 | 30 | PF30-M5-30 | Contact Factory | NOT AVAILABLE | Contact Factory |  | Contact Factory | Contact Factory | Contact Factory | NOT AVAILABLE | NOT AVAILABLE | Contact Factory | 975200063 | 975201063 | NOT AVAILABLE | NOT AVAILABLE | Figure P-3 | Figure A-2 |  | NOT AVAILABLE | NOT AVAILABLE | NOT AVAILABLE | NOT AVAILABLE | NOT AVAILABLE |  | NOT AVAILABLE
2694 | PF30 | M6 | 30 | PF30-M6-30 | Contact Factory | NOT AVAILABLE | Contact Factory |  | Contact Factory | Contact Factory | Contact Factory | NOT AVAILABLE | NOT AVAILABLE | Contact Factory | 975200064 | 975201064 | NOT AVAILABLE | NOT AVAILABLE | Figure P-3 | Figure A-2 |  | NOT AVAILABLE | NOT AVAILABLE | NOT AVAILABLE | NOT AVAILABLE | NOT AVAILABLE |  | NOT AVAILABLE
2695 | PF31 | 032 | 30 | PF31-032-30 | Contact Factory | NOT AVAILABLE | Contact Factory |  | Contact Factory | Contact Factory | Contact Factory | NOT AVAILABLE | NOT AVAILABLE | Contact Factory | 975200063 | 975201063 | NOT AVAILABLE | NOT AVAILABLE | Figure P-3 | Figure A-2 |  | NOT AVAILABLE | NOT AVAILABLE | NOT AVAILABLE | NOT AVAILABLE | NOT AVAILABLE |  | NOT AVAILABLE
2696 | PF31 | 0420 | 30 | PF31-0420-30 | Contact Factory | NOT AVAILABLE | Contact Factory |  | Contact Factory | Contact Factory | Contact Factory | NOT AVAILABLE | NOT AVAILABLE | Contact Factory | 975200064 | 975201064 | NOT AVAILABLE | NOT AVAILABLE | Figure P-3 | Figure A-2 |  | NOT AVAILABLE | NOT AVAILABLE | NOT AVAILABLE | NOT AVAILABLE | NOT AVAILABLE |  | NOT AVAILABLE
2697 | PF31 | 440 | 30 | PF31-440-30 | Contact Factory | NOT AVAILABLE | Contact Factory |  | Contact Factory | Contact Factory | Contact Factory | NOT AVAILABLE | NOT AVAILABLE | Contact Factory | 975200060 | 975201060 | NOT AVAILABLE | NOT AVAILABLE | Figure P-3 | Figure A-2 |  | NOT AVAILABLE | NOT AVAILABLE | NOT AVAILABLE | NOT AVAILABLE | NOT AVAILABLE |  | NOT AVAILABLE
2698 | PF31 | 632 | 30 | PF31-632-30 | Contact Factory | NOT AVAILABLE | Contact Factory |  | Contact Factory | Contact Factory | Contact Factory | NOT AVAILABLE | NOT AVAILABLE | Contact Factory | 975200061 | 975201061 | NOT AVAILABLE | NOT AVAILABLE | Figure P-3 | Figure A-2 |  | NOT AVAILABLE | NOT AVAILABLE | NOT AVAILABLE | NOT AVAILABLE | NOT AVAILABLE |  | NOT AVAILABLE
2699 | PF31 | 832 | 30 | PF31-832-30 | Contact Factory | NOT AVAILABLE | Contact Factory |  | Contact Factory | Contact Factory | Contact Factory | NOT AVAILABLE | NOT AVAILABLE | Contact Factory | 975200062 | 975201062 | NOT AVAILABLE | NOT AVAILABLE | Figure P-3 | Figure A-2 |  | NOT AVAILABLE | NOT AVAILABLE | NOT AVAILABLE | NOT AVAILABLE | NOT AVAILABLE |  | NOT AVAILABLE
2700 | PF31 | M3 | 30 | PF31-M3-30 | Contact Factory | NOT AVAILABLE | Contact Factory |  | Contact Factory | Contact Factory | Contact Factory | NOT AVAILABLE | NOT AVAILABLE | Contact Factory | 975200060 | 975201060 | NOT AVAILABLE | NOT AVAILABLE | Figure P-3 | Figure A-2 |  | NOT AVAILABLE | NOT AVAILABLE | NOT AVAILABLE | NOT AVAILABLE | NOT AVAILABLE |  | NOT AVAILABLE
2701 | PF31 | M3.5 | 30 | PF31-M3.5-30 | Contact Factory | NOT AVAILABLE | Contact Factory |  | Contact Factory | Contact Factory | Contact Factory | NOT AVAILABLE | NOT AVAILABLE | Contact Factory | 975200061 | 975201061 | NOT AVAILABLE | NOT AVAILABLE | Figure P-3 | Figure A-2 |  | NOT AVAILABLE | NOT AVAILABLE | NOT AVAILABLE | NOT AVAILABLE | NOT AVAILABLE |  | NOT AVAILABLE
2702 | PF31 | M4 | 30 | PF31-M4-30 | Contact Factory | NOT AVAILABLE | Contact Factory |  | Contact Factory | Contact Factory | Contact Factory | NOT AVAILABLE | NOT AVAILABLE | Contact Factory | 975200062 | 975201062 | NOT AVAILABLE | NOT AVAILABLE | Figure P-3 | Figure A-2 |  | NOT AVAILABLE | NOT AVAILABLE | NOT AVAILABLE | NOT AVAILABLE | NOT AVAILABLE |  | NOT AVAILABLE
2703 | PF31 | M5 | 30 | PF31-M5-30 | Contact Factory | NOT AVAILABLE | Contact Factory |  | Contact Factory | Contact Factory | Contact Factory | NOT AVAILABLE | NOT AVAILABLE | Contact Factory | 975200063 | 975201063 | NOT AVAILABLE | NOT AVAILABLE | Figure P-3 | Figure A-2 |  | NOT AVAILABLE | NOT AVAILABLE | NOT AVAILABLE | NOT AVAILABLE | NOT AVAILABLE |  | NOT AVAILABLE
2704 | PF31 | M6 | 30 | PF31-M6-30 | Contact Factory | NOT AVAILABLE | Contact Factory |  | Contact Factory | Contact Factory | Contact Factory | NOT AVAILABLE | NOT AVAILABLE | Contact Factory | 975200064 | 975201064 | NOT AVAILABLE | NOT AVAILABLE | Figure P-3 | Figure A-2 |  | NOT AVAILABLE | NOT AVAILABLE | NOT AVAILABLE | NOT AVAILABLE | NOT AVAILABLE |  | NOT AVAILABLE
2705 | PF32 | 032 | 30 | PF32-032-30 | Contact Factory | NOT AVAILABLE | Contact Factory |  | Contact Factory | Contact Factory | Contact Factory | NOT AVAILABLE | NOT AVAILABLE | Contact Factory | 975200063 | 975201063 | NOT AVAILABLE | NOT AVAILABLE | Figure P-3 | Figure A-2 |  | NOT AVAILABLE | NOT AVAILABLE | NOT AVAILABLE | NOT AVAILABLE | NOT AVAILABLE |  | NOT AVAILABLE
2706 | PF32 | 0420 | 30 | PF32-0420-30 | Contact Factory | NOT AVAILABLE | Contact Factory |  | Contact Factory | Contact Factory | Contact Factory | NOT AVAILABLE | NOT AVAILABLE | Contact Factory | 975200064 | 975201064 | NOT AVAILABLE | NOT AVAILABLE | Figure P-3 | Figure A-2 |  | NOT AVAILABLE | NOT AVAILABLE | NOT AVAILABLE | NOT AVAILABLE | NOT AVAILABLE |  | NOT AVAILABLE
2707 | PF32 | 440 | 30 | PF32-440-30 | Contact Factory | NOT AVAILABLE | Contact Factory |  | Contact Factory | Contact Factory | Contact Factory | NOT AVAILABLE | NOT AVAILABLE | Contact Factory | 975200060 | 975201060 | NOT AVAILABLE | NOT AVAILABLE | Figure P-3 | Figure A-2 |  | NOT AVAILABLE | NOT AVAILABLE | NOT AVAILABLE | NOT AVAILABLE | NOT AVAILABLE |  | NOT AVAILABLE
2708 | PF32 | 632 | 30 | PF32-632-30 | Contact Factory | NOT AVAILABLE | Contact Factory |  | Contact Factory | Contact Factory | Contact Factory | NOT AVAILABLE | NOT AVAILABLE | Contact Factory | 975200061 | 975201061 | NOT AVAILABLE | NOT AVAILABLE | Figure P-3 | Figure A-2 |  | NOT AVAILABLE | NOT AVAILABLE | NOT AVAILABLE | NOT AVAILABLE | NOT AVAILABLE |  | NOT AVAILABLE
2709 | PF32 | 832 | 30 | PF32-832-30 | Contact Factory | NOT AVAILABLE | Contact Factory |  | Contact Factory | Contact Factory | Contact Factory | NOT AVAILABLE | NOT AVAILABLE | Contact Factory | 975200062 | 975201062 | NOT AVAILABLE | NOT AVAILABLE | Figure P-3 | Figure A-2 |  | NOT AVAILABLE | NOT AVAILABLE | NOT AVAILABLE | NOT AVAILABLE | NOT AVAILABLE |  | NOT AVAILABLE
2710 | PF32 | M3 | 30 | PF32-M3-30 | Contact Factory | NOT AVAILABLE | Contact Factory |  | Contact Factory | Contact Factory | Contact Factory | NOT AVAILABLE | NOT AVAILABLE | Contact Factory | 975200060 | 975201060 | NOT AVAILABLE | NOT AVAILABLE | Figure P-3 | Figure A-2 |  | NOT AVAILABLE | NOT AVAILABLE | NOT AVAILABLE | NOT AVAILABLE | NOT AVAILABLE |  | NOT AVAILABLE
2711 | PF32 | M3.5 | 30 | PF32-M3.5-30 | Contact Factory | NOT AVAILABLE | Contact Factory |  | Contact Factory | Contact Factory | Contact Factory | NOT AVAILABLE | NOT AVAILABLE | Contact Factory | 975200061 | 975201061 | NOT AVAILABLE | NOT AVAILABLE | Figure P-3 | Figure A-2 |  | NOT AVAILABLE | NOT AVAILABLE | NOT AVAILABLE | NOT AVAILABLE | NOT AVAILABLE |  | NOT AVAILABLE
2712 | PF32 | M4 | 30 | PF32-M4-30 | Contact Factory | NOT AVAILABLE | Contact Factory |  | Contact Factory | Contact Factory | Contact Factory | NOT AVAILABLE | NOT AVAILABLE | Contact Factory | 975200062 | 975201062 | NOT AVAILABLE | NOT AVAILABLE | Figure P-3 | Figure A-2 |  | NOT AVAILABLE | NOT AVAILABLE | NOT AVAILABLE | NOT AVAILABLE | NOT AVAILABLE |  | NOT AVAILABLE
2713 | PF32 | M5 | 30 | PF32-M5-30 | Contact Factory | NOT AVAILABLE | Contact Factory |  | Contact Factory | Contact Factory | Contact Factory | NOT AVAILABLE | NOT AVAILABLE | Contact Factory | 975200063 | 975201063 | NOT AVAILABLE | NOT AVAILABLE | Figure P-3 | Figure A-2 |  | NOT AVAILABLE | NOT AVAILABLE | NOT AVAILABLE | NOT AVAILABLE | NOT AVAILABLE |  | NOT AVAILABLE
2714 | PF32 | M6 | 30 | PF32-M6-30 | Contact Factory | NOT AVAILABLE | Contact Factory |  | Contact Factory | Contact Factory | Contact Factory | NOT AVAILABLE | NOT AVAILABLE | Contact Factory | 975200064 | 975201064 | NOT AVAILABLE | NOT AVAILABLE | Figure P-3 | Figure A-2 |  | NOT AVAILABLE | NOT AVAILABLE | NOT AVAILABLE | NOT AVAILABLE | NOT AVAILABLE |  | NOT AVAILABLE
2715 | PF50 | 032 | 0 | PF50-032-0 | Contact Factory | NOT AVAILABLE | Contact Factory |  | Contact Factory | Contact Factory | Contact Factory | NOT AVAILABLE | NOT AVAILABLE | Contact Factory | 975200063 | 975201063 | NOT AVAILABLE | NOT AVAILABLE | Figure P-3 | Figure A-2 |  | NOT AVAILABLE | NOT AVAILABLE | NOT AVAILABLE | NOT AVAILABLE | NOT AVAILABLE |  | NOT AVAILABLE
2716 | PF50 | 032 | 1 | PF50-032-1 | Contact Factory | NOT AVAILABLE | Contact Factory |  | Contact Factory | Contact Factory | Contact Factory | NOT AVAILABLE | NOT AVAILABLE | Contact Factory | 975200063 | 975201063 | NOT AVAILABLE | NOT AVAILABLE | Figure P-3 | Figure A-2 |  | NOT AVAILABLE | NOT AVAILABLE | NOT AVAILABLE | NOT AVAILABLE | NOT AVAILABLE |  | NOT AVAILABLE
2717 | PF50 | 0420 | 0 | PF50-0420-0 | Contact Factory | NOT AVAILABLE | Contact Factory |  | Contact Factory | Contact Factory | Contact Factory | NOT AVAILABLE | NOT AVAILABLE | Contact Factory | 975200064 | 975201064 | NOT AVAILABLE | NOT AVAILABLE | Figure P-3 | Figure A-2 |  | NOT AVAILABLE | NOT AVAILABLE | NOT AVAILABLE | NOT AVAILABLE | NOT AVAILABLE |  | NOT AVAILABLE
2718 | PF50 | 0420 | 1 | PF50-0420-1 | Contact Factory | NOT AVAILABLE | Contact Factory |  | Contact Factory | Contact Factory | Contact Factory | NOT AVAILABLE | NOT AVAILABLE | Contact Factory | 975200064 | 975201064 | NOT AVAILABLE | NOT AVAILABLE | Figure P-3 | Figure A-2 |  | NOT AVAILABLE | NOT AVAILABLE | NOT AVAILABLE | NOT AVAILABLE | NOT AVAILABLE |  | NOT AVAILABLE
2719 | PF50 | 440 | 0 | PF50-440-0 | Contact Factory | NOT AVAILABLE | Contact Factory |  | Contact Factory | Contact Factory | Contact Factory | NOT AVAILABLE | NOT AVAILABLE | Contact Factory | 975200060 | 975201060 | NOT AVAILABLE | NOT AVAILABLE | Figure P-3 | Figure A-2 |  | NOT AVAILABLE | NOT AVAILABLE | NOT AVAILABLE | NOT AVAILABLE | NOT AVAILABLE |  | NOT AVAILABLE
2720 | PF50 | 440 | 1 | PF50-440-1 | Contact Factory | NOT AVAILABLE | Contact Factory |  | Contact Factory | Contact Factory | Contact Factory | NOT AVAILABLE | NOT AVAILABLE | Contact Factory | 975200060 | 975201060 | NOT AVAILABLE | NOT AVAILABLE | Figure P-3 | Figure A-2 |  | NOT AVAILABLE | NOT AVAILABLE | NOT AVAILABLE | NOT AVAILABLE | NOT AVAILABLE |  | NOT AVAILABLE
2721 | PF50 | 632 | 0 | PF50-632-0 | Contact Factory | NOT AVAILABLE | Contact Factory |  | Contact Factory | Contact Factory | Contact Factory | NOT AVAILABLE | NOT AVAILABLE | Contact Factory | 975200061 | 975201061 | NOT AVAILABLE | NOT AVAILABLE | Figure P-3 | Figure A-2 |  | NOT AVAILABLE | NOT AVAILABLE | NOT AVAILABLE | NOT AVAILABLE | NOT AVAILABLE |  | NOT AVAILABLE
2722 | PF50 | 632 | 1 | PF50-632-1 | Contact Factory | NOT AVAILABLE | Contact Factory |  | Contact Factory | Contact Factory | Contact Factory | NOT AVAILABLE | NOT AVAILABLE | Contact Factory | 975200061 | 975201061 | NOT AVAILABLE | NOT AVAILABLE | Figure P-3 | Figure A-2 |  | NOT AVAILABLE | NOT AVAILABLE | NOT AVAILABLE | NOT AVAILABLE | NOT AVAILABLE |  | NOT AVAILABLE
2723 | PF50 | 832 | 0 | PF50-832-0 | Contact Factory | NOT AVAILABLE | Contact Factory |  | Contact Factory | Contact Factory | Contact Factory | NOT AVAILABLE | NOT AVAILABLE | Contact Factory | 975200062 | 975201062 | NOT AVAILABLE | NOT AVAILABLE | Figure P-3 | Figure A-2 |  | NOT AVAILABLE | NOT AVAILABLE | NOT AVAILABLE | NOT AVAILABLE | NOT AVAILABLE |  | NOT AVAILABLE
2724 | PF50 | 832 | 1 | PF50-832-1 | Contact Factory | NOT AVAILABLE | Contact Factory |  | Contact Factory | Contact Factory | Contact Factory | NOT AVAILABLE | NOT AVAILABLE | Contact Factory | 975200062 | 975201062 | NOT AVAILABLE | NOT AVAILABLE | Figure P-3 | Figure A-2 |  | NOT AVAILABLE | NOT AVAILABLE | NOT AVAILABLE | NOT AVAILABLE | NOT AVAILABLE |  | NOT AVAILABLE
2725 | PF50 | M3 | 0 | PF50-M3-0 | Contact Factory | NOT AVAILABLE | Contact Factory |  | Contact Factory | Contact Factory | Contact Factory | NOT AVAILABLE | NOT AVAILABLE | Contact Factory | 975200060 | 975201060 | NOT AVAILABLE | NOT AVAILABLE | Figure P-3 | Figure A-2 |  | NOT AVAILABLE | NOT AVAILABLE | NOT AVAILABLE | NOT AVAILABLE | NOT AVAILABLE |  | NOT AVAILABLE
2726 | PF50 | M3 | 1 | PF50-M3-1 | Contact Factory | NOT AVAILABLE | Contact Factory |  | Contact Factory | Contact Factory | Contact Factory | NOT AVAILABLE | NOT AVAILABLE | Contact Factory | 975200060 | 975201060 | NOT AVAILABLE | NOT AVAILABLE | Figure P-3 | Figure A-2 |  | NOT AVAILABLE | NOT AVAILABLE | NOT AVAILABLE | NOT AVAILABLE | NOT AVAILABLE |  | NOT AVAILABLE
2727 | PF50 | M3.5 | 0 | PF50-M3.5-0 | Contact Factory | NOT AVAILABLE | Contact Factory |  | Contact Factory | Contact Factory | Contact Factory | NOT AVAILABLE | NOT AVAILABLE | Contact Factory | 975200061 | 975201061 | NOT AVAILABLE | NOT AVAILABLE | Figure P-3 | Figure A-2 |  | NOT AVAILABLE | NOT AVAILABLE | NOT AVAILABLE | NOT AVAILABLE | NOT AVAILABLE |  | NOT AVAILABLE
2728 | PF50 | M3.5 | 1 | PF50-M3.5-1 | Contact Factory | NOT AVAILABLE | Contact Factory |  | Contact Factory | Contact Factory | Contact Factory | NOT AVAILABLE | NOT AVAILABLE | Contact Factory | 975200061 | 975201061 | NOT AVAILABLE | NOT AVAILABLE | Figure P-3 | Figure A-2 |  | NOT AVAILABLE | NOT AVAILABLE | NOT AVAILABLE | NOT AVAILABLE | NOT AVAILABLE |  | NOT AVAILABLE
2729 | PF50 | M4 | 0 | PF50-M4-0 | Contact Factory | NOT AVAILABLE | Contact Factory |  | Contact Factory | Contact Factory | Contact Factory | NOT AVAILABLE | NOT AVAILABLE | Contact Factory | 975200062 | 975201062 | NOT AVAILABLE | NOT AVAILABLE | Figure P-3 | Figure A-2 |  | NOT AVAILABLE | NOT AVAILABLE | NOT AVAILABLE | NOT AVAILABLE | NOT AVAILABLE |  | NOT AVAILABLE
2730 | PF50 | M4 | 1 | PF50-M4-1 | Contact Factory | NOT AVAILABLE | Contact Factory |  | Contact Factory | Contact Factory | Contact Factory | NOT AVAILABLE | NOT AVAILABLE | Contact Factory | 975200062 | 975201062 | NOT AVAILABLE | NOT AVAILABLE | Figure P-3 | Figure A-2 |  | NOT AVAILABLE | NOT AVAILABLE | NOT AVAILABLE | NOT AVAILABLE | NOT AVAILABLE |  | NOT AVAILABLE
2731 | PF50 | M5 | 0 | PF50-M5-0 | Contact Factory | NOT AVAILABLE | Contact Factory |  | Contact Factory | Contact Factory | Contact Factory | NOT AVAILABLE | NOT AVAILABLE | Contact Factory | 975200063 | 975201063 | NOT AVAILABLE | NOT AVAILABLE | Figure P-3 | Figure A-2 |  | NOT AVAILABLE | NOT AVAILABLE | NOT AVAILABLE | NOT AVAILABLE | NOT AVAILABLE |  | NOT AVAILABLE
2732 | PF50 | M5 | 1 | PF50-M5-1 | Contact Factory | NOT AVAILABLE | Contact Factory |  | Contact Factory | Contact Factory | Contact Factory | NOT AVAILABLE | NOT AVAILABLE | Contact Factory | 975200063 | 975201063 | NOT AVAILABLE | NOT AVAILABLE | Figure P-3 | Figure A-2 |  | NOT AVAILABLE | NOT AVAILABLE | NOT AVAILABLE | NOT AVAILABLE | NOT AVAILABLE |  | NOT AVAILABLE
2733 | PF50 | M6 | 0 | PF50-M6-0 | Contact Factory | NOT AVAILABLE | Contact Factory |  | Contact Factory | Contact Factory | Contact Factory | NOT AVAILABLE | NOT AVAILABLE | Contact Factory | 975200064 | 975201064 | NOT AVAILABLE | NOT AVAILABLE | Figure P-3 | Figure A-2 |  | NOT AVAILABLE | NOT AVAILABLE | NOT AVAILABLE | NOT AVAILABLE | NOT AVAILABLE |  | NOT AVAILABLE
2734 | PF50 | M6 | 1 | PF50-M6-1 | Contact Factory | NOT AVAILABLE | Contact Factory |  | Contact Factory | Contact Factory | Contact Factory | NOT AVAILABLE | NOT AVAILABLE | Contact Factory | 975200064 | 975201064 | NOT AVAILABLE | NOT AVAILABLE | Figure P-3 | Figure A-2 |  | NOT AVAILABLE | NOT AVAILABLE | NOT AVAILABLE | NOT AVAILABLE | NOT AVAILABLE |  | NOT AVAILABLE
2735 | PF51 | 032 | 0 | PF51-032-0 | Contact Factory | NOT AVAILABLE | Contact Factory |  | Contact Factory | Contact Factory | Contact Factory | NOT AVAILABLE | NOT AVAILABLE | Contact Factory | 975200063 | 975201063 | NOT AVAILABLE | NOT AVAILABLE | Figure P-3 | Figure A-2 |  | NOT AVAILABLE | NOT AVAILABLE | NOT AVAILABLE | NOT AVAILABLE | NOT AVAILABLE |  | NOT AVAILABLE
2736 | PF51 | 032 | 1 | PF51-032-1 | Contact Factory | NOT AVAILABLE | Contact Factory |  | Contact Factory | Contact Factory | Contact Factory | NOT AVAILABLE | NOT AVAILABLE | Contact Factory | 975200063 | 975201063 | NOT AVAILABLE | NOT AVAILABLE | Figure P-3 | Figure A-2 |  | NOT AVAILABLE | NOT AVAILABLE | NOT AVAILABLE | NOT AVAILABLE | NOT AVAILABLE |  | NOT AVAILABLE
2737 | PF51 | 0420 | 0 | PF51-0420-0 | Contact Factory | NOT AVAILABLE | Contact Factory |  | Contact Factory | Contact Factory | Contact Factory | NOT AVAILABLE | NOT AVAILABLE | Contact Factory | 975200064 | 975201064 | NOT AVAILABLE | NOT AVAILABLE | Figure P-3 | Figure A-2 |  | NOT AVAILABLE | NOT AVAILABLE | NOT AVAILABLE | NOT AVAILABLE | NOT AVAILABLE |  | NOT AVAILABLE
2738 | PF51 | 0420 | 1 | PF51-0420-1 | Contact Factory | NOT AVAILABLE | Contact Factory |  | Contact Factory | Contact Factory | Contact Factory | NOT AVAILABLE | NOT AVAILABLE | Contact Factory | 975200064 | 975201064 | NOT AVAILABLE | NOT AVAILABLE | Figure P-3 | Figure A-2 |  | NOT AVAILABLE | NOT AVAILABLE | NOT AVAILABLE | NOT AVAILABLE | NOT AVAILABLE |  | NOT AVAILABLE
2739 | PF51 | 440 | 0 | PF51-440-0 | Contact Factory | NOT AVAILABLE | Contact Factory |  | Contact Factory | Contact Factory | Contact Factory | NOT AVAILABLE | NOT AVAILABLE | Contact Factory | 975200060 | 975201060 | NOT AVAILABLE | NOT AVAILABLE | Figure P-3 | Figure A-2 |  | NOT AVAILABLE | NOT AVAILABLE | NOT AVAILABLE | NOT AVAILABLE | NOT AVAILABLE |  | NOT AVAILABLE
2740 | PF51 | 440 | 1 | PF51-440-1 | Contact Factory | NOT AVAILABLE | Contact Factory |  | Contact Factory | Contact Factory | Contact Factory | NOT AVAILABLE | NOT AVAILABLE | Contact Factory | 975200060 | 975201060 | NOT AVAILABLE | NOT AVAILABLE | Figure P-3 | Figure A-2 |  | NOT AVAILABLE | NOT AVAILABLE | NOT AVAILABLE | NOT AVAILABLE | NOT AVAILABLE |  | NOT AVAILABLE
2741 | PF51 | 632 | 0 | PF51-632-0 | Contact Factory | NOT AVAILABLE | Contact Factory |  | Contact Factory | Contact Factory | Contact Factory | NOT AVAILABLE | NOT AVAILABLE | Contact Factory | 975200061 | 975201061 | NOT AVAILABLE | NOT AVAILABLE | Figure P-3 | Figure A-2 |  | NOT AVAILABLE | NOT AVAILABLE | NOT AVAILABLE | NOT AVAILABLE | NOT AVAILABLE |  | NOT AVAILABLE
2742 | PF51 | 632 | 1 | PF51-632-1 | Contact Factory | NOT AVAILABLE | Contact Factory |  | Contact Factory | Contact Factory | Contact Factory | NOT AVAILABLE | NOT AVAILABLE | Contact Factory | 975200061 | 975201061 | NOT AVAILABLE | NOT AVAILABLE | Figure P-3 | Figure A-2 |  | NOT AVAILABLE | NOT AVAILABLE | NOT AVAILABLE | NOT AVAILABLE | NOT AVAILABLE |  | NOT AVAILABLE
2743 | PF51 | 832 | 0 | PF51-832-0 | Contact Factory | NOT AVAILABLE | Contact Factory |  | Contact Factory | Contact Factory | Contact Factory | NOT AVAILABLE | NOT AVAILABLE | Contact Factory | 975200062 | 975201062 | NOT AVAILABLE | NOT AVAILABLE | Figure P-3 | Figure A-2 |  | NOT AVAILABLE | NOT AVAILABLE | NOT AVAILABLE | NOT AVAILABLE | NOT AVAILABLE |  | NOT AVAILABLE
2744 | PF51 | 832 | 1 | PF51-832-1 | Contact Factory | NOT AVAILABLE | Contact Factory |  | Contact Factory | Contact Factory | Contact Factory | NOT AVAILABLE | NOT AVAILABLE | Contact Factory | 975200062 | 975201062 | NOT AVAILABLE | NOT AVAILABLE | Figure P-3 | Figure A-2 |  | NOT AVAILABLE | NOT AVAILABLE | NOT AVAILABLE | NOT AVAILABLE | NOT AVAILABLE |  | NOT AVAILABLE
2745 | PF51 | M3 | 0 | PF51-M3-0 | Contact Factory | NOT AVAILABLE | Contact Factory |  | Contact Factory | Contact Factory | Contact Factory | NOT AVAILABLE | NOT AVAILABLE | Contact Factory | 975200060 | 975201060 | NOT AVAILABLE | NOT AVAILABLE | Figure P-3 | Figure A-2 |  | NOT AVAILABLE | NOT AVAILABLE | NOT AVAILABLE | NOT AVAILABLE | NOT AVAILABLE |  | NOT AVAILABLE
2746 | PF51 | M3 | 1 | PF51-M3-1 | Contact Factory | NOT AVAILABLE | Contact Factory |  | Contact Factory | Contact Factory | Contact Factory | NOT AVAILABLE | NOT AVAILABLE | Contact Factory | 975200060 | 975201060 | NOT AVAILABLE | NOT AVAILABLE | Figure P-3 | Figure A-2 |  | NOT AVAILABLE | NOT AVAILABLE | NOT AVAILABLE | NOT AVAILABLE | NOT AVAILABLE |  | NOT AVAILABLE
2747 | PF51 | M3.5 | 0 | PF51-M3.5-0 | Contact Factory | NOT AVAILABLE | Contact Factory |  | Contact Factory | Contact Factory | Contact Factory | NOT AVAILABLE | NOT AVAILABLE | Contact Factory | 975200061 | 975201061 | NOT AVAILABLE | NOT AVAILABLE | Figure P-3 | Figure A-2 |  | NOT AVAILABLE | NOT AVAILABLE | NOT AVAILABLE | NOT AVAILABLE | NOT AVAILABLE |  | NOT AVAILABLE
2748 | PF51 | M3.5 | 1 | PF51-M3.5-1 | Contact Factory | NOT AVAILABLE | Contact Factory |  | Contact Factory | Contact Factory | Contact Factory | NOT AVAILABLE | NOT AVAILABLE | Contact Factory | 975200061 | 975201061 | NOT AVAILABLE | NOT AVAILABLE | Figure P-3 | Figure A-2 |  | NOT AVAILABLE | NOT AVAILABLE | NOT AVAILABLE | NOT AVAILABLE | NOT AVAILABLE |  | NOT AVAILABLE
2749 | PF51 | M4 | 0 | PF51-M4-0 | Contact Factory | NOT AVAILABLE | Contact Factory |  | Contact Factory | Contact Factory | Contact Factory | NOT AVAILABLE | NOT AVAILABLE | Contact Factory | 975200062 | 975201062 | NOT AVAILABLE | NOT AVAILABLE | Figure P-3 | Figure A-2 |  | NOT AVAILABLE | NOT AVAILABLE | NOT AVAILABLE | NOT AVAILABLE | NOT AVAILABLE |  | NOT AVAILABLE
2750 | PF51 | M4 | 1 | PF51-M4-1 | Contact Factory | NOT AVAILABLE | Contact Factory |  | Contact Factory | Contact Factory | Contact Factory | NOT AVAILABLE | NOT AVAILABLE | Contact Factory | 975200062 | 975201062 | NOT AVAILABLE | NOT AVAILABLE | Figure P-3 | Figure A-2 |  | NOT AVAILABLE | NOT AVAILABLE | NOT AVAILABLE | NOT AVAILABLE | NOT AVAILABLE |  | NOT AVAILABLE
2751 | PF51 | M5 | 0 | PF51-M5-0 | Contact Factory | NOT AVAILABLE | Contact Factory |  | Contact Factory | Contact Factory | Contact Factory | NOT AVAILABLE | NOT AVAILABLE | Contact Factory | 975200063 | 975201063 | NOT AVAILABLE | NOT AVAILABLE | Figure P-3 | Figure A-2 |  | NOT AVAILABLE | NOT AVAILABLE | NOT AVAILABLE | NOT AVAILABLE | NOT AVAILABLE |  | NOT AVAILABLE
2752 | PF51 | M5 | 1 | PF51-M5-1 | Contact Factory | NOT AVAILABLE | Contact Factory |  | Contact Factory | Contact Factory | Contact Factory | NOT AVAILABLE | NOT AVAILABLE | Contact Factory | 975200063 | 975201063 | NOT AVAILABLE | NOT AVAILABLE | Figure P-3 | Figure A-2 |  | NOT AVAILABLE | NOT AVAILABLE | NOT AVAILABLE | NOT AVAILABLE | NOT AVAILABLE |  | NOT AVAILABLE
2753 | PF51 | M6 | 0 | PF51-M6-0 | Contact Factory | NOT AVAILABLE | Contact Factory |  | Contact Factory | Contact Factory | Contact Factory | NOT AVAILABLE | NOT AVAILABLE | Contact Factory | 975200064 | 975201064 | NOT AVAILABLE | NOT AVAILABLE | Figure P-3 | Figure A-2 |  | NOT AVAILABLE | NOT AVAILABLE | NOT AVAILABLE | NOT AVAILABLE | NOT AVAILABLE |  | NOT AVAILABLE
2754 | PF51 | M6 | 1 | PF51-M6-1 | Contact Factory | NOT AVAILABLE | Contact Factory |  | Contact Factory | Contact Factory | Contact Factory | NOT AVAILABLE | NOT AVAILABLE | Contact Factory | 975200064 | 975201064 | NOT AVAILABLE | NOT AVAILABLE | Figure P-3 | Figure A-2 |  | NOT AVAILABLE | NOT AVAILABLE | NOT AVAILABLE | NOT AVAILABLE | NOT AVAILABLE |  | NOT AVAILABLE
2755 | PF52 | 032 | 0 | PF52-032-0 | Contact Factory | NOT AVAILABLE | Contact Factory |  | Contact Factory | Contact Factory | Contact Factory | NOT AVAILABLE | NOT AVAILABLE | Contact Factory | 975200063 | 975201063 | NOT AVAILABLE | NOT AVAILABLE | Figure P-3 | Figure A-2 |  | NOT AVAILABLE | NOT AVAILABLE | NOT AVAILABLE | NOT AVAILABLE | NOT AVAILABLE |  | NOT AVAILABLE
2756 | PF52 | 032 | 1 | PF52-032-1 | Contact Factory | NOT AVAILABLE | Contact Factory |  | Contact Factory | Contact Factory | Contact Factory | NOT AVAILABLE | NOT AVAILABLE | Contact Factory | 975200063 | 975201063 | NOT AVAILABLE | NOT AVAILABLE | Figure P-3 | Figure A-2 |  | NOT AVAILABLE | NOT AVAILABLE | NOT AVAILABLE | NOT AVAILABLE | NOT AVAILABLE |  | NOT AVAILABLE
2757 | PF52 | 0420 | 0 | PF52-0420-0 | Contact Factory | NOT AVAILABLE | Contact Factory |  | Contact Factory | Contact Factory | Contact Factory | NOT AVAILABLE | NOT AVAILABLE | Contact Factory | 975200064 | 975201064 | NOT AVAILABLE | NOT AVAILABLE | Figure P-3 | Figure A-2 |  | NOT AVAILABLE | NOT AVAILABLE | NOT AVAILABLE | NOT AVAILABLE | NOT AVAILABLE |  | NOT AVAILABLE
2758 | PF52 | 0420 | 1 | PF52-0420-1 | Contact Factory | NOT AVAILABLE | Contact Factory |  | Contact Factory | Contact Factory | Contact Factory | NOT AVAILABLE | NOT AVAILABLE | Contact Factory | 975200064 | 975201064 | NOT AVAILABLE | NOT AVAILABLE | Figure P-3 | Figure A-2 |  | NOT AVAILABLE | NOT AVAILABLE | NOT AVAILABLE | NOT AVAILABLE | NOT AVAILABLE |  | NOT AVAILABLE
2759 | PF52 | 440 | 0 | PF52-440-0 | Contact Factory | NOT AVAILABLE | Contact Factory |  | Contact Factory | Contact Factory | Contact Factory | NOT AVAILABLE | NOT AVAILABLE | Contact Factory | 975200060 | 975201060 | NOT AVAILABLE | NOT AVAILABLE | Figure P-3 | Figure A-2 |  | NOT AVAILABLE | NOT AVAILABLE | NOT AVAILABLE | NOT AVAILABLE | NOT AVAILABLE |  | NOT AVAILABLE
2760 | PF52 | 440 | 1 | PF52-440-1 | Contact Factory | NOT AVAILABLE | Contact Factory |  | Contact Factory | Contact Factory | Contact Factory | NOT AVAILABLE | NOT AVAILABLE | Contact Factory | 975200060 | 975201060 | NOT AVAILABLE | NOT AVAILABLE | Figure P-3 | Figure A-2 |  | NOT AVAILABLE | NOT AVAILABLE | NOT AVAILABLE | NOT AVAILABLE | NOT AVAILABLE |  | NOT AVAILABLE
2761 | PF52 | 632 | 0 | PF52-632-0 | Contact Factory | NOT AVAILABLE | Contact Factory |  | Contact Factory | Contact Factory | Contact Factory | NOT AVAILABLE | NOT AVAILABLE | Contact Factory | 975200061 | 975201061 | NOT AVAILABLE | NOT AVAILABLE | Figure P-3 | Figure A-2 |  | NOT AVAILABLE | NOT AVAILABLE | NOT AVAILABLE | NOT AVAILABLE | NOT AVAILABLE |  | NOT AVAILABLE
2762 | PF52 | 632 | 1 | PF52-632-1 | Contact Factory | NOT AVAILABLE | Contact Factory |  | Contact Factory | Contact Factory | Contact Factory | NOT AVAILABLE | NOT AVAILABLE | Contact Factory | 975200061 | 975201061 | NOT AVAILABLE | NOT AVAILABLE | Figure P-3 | Figure A-2 |  | NOT AVAILABLE | NOT AVAILABLE | NOT AVAILABLE | NOT AVAILABLE | NOT AVAILABLE |  | NOT AVAILABLE
2763 | PF52 | 832 | 0 | PF52-832-0 | Contact Factory | NOT AVAILABLE | Contact Factory |  | Contact Factory | Contact Factory | Contact Factory | NOT AVAILABLE | NOT AVAILABLE | Contact Factory | 975200062 | 975201062 | NOT AVAILABLE | NOT AVAILABLE | Figure P-3 | Figure A-2 |  | NOT AVAILABLE | NOT AVAILABLE | NOT AVAILABLE | NOT AVAILABLE | NOT AVAILABLE |  | NOT AVAILABLE
2764 | PF52 | 832 | 1 | PF52-832-1 | Contact Factory | NOT AVAILABLE | Contact Factory |  | Contact Factory | Contact Factory | Contact Factory | NOT AVAILABLE | NOT AVAILABLE | Contact Factory | 975200062 | 975201062 | NOT AVAILABLE | NOT AVAILABLE | Figure P-3 | Figure A-2 |  | NOT AVAILABLE | NOT AVAILABLE | NOT AVAILABLE | NOT AVAILABLE | NOT AVAILABLE |  | NOT AVAILABLE
2765 | PF52 | M3 | 0 | PF52-M3-0 | Contact Factory | NOT AVAILABLE | Contact Factory |  | Contact Factory | Contact Factory | Contact Factory | NOT AVAILABLE | NOT AVAILABLE | Contact Factory | 975200060 | 975201060 | NOT AVAILABLE | NOT AVAILABLE | Figure P-3 | Figure A-2 |  | NOT AVAILABLE | NOT AVAILABLE | NOT AVAILABLE | NOT AVAILABLE | NOT AVAILABLE |  | NOT AVAILABLE
2766 | PF52 | M3 | 1 | PF52-M3-1 | Contact Factory | NOT AVAILABLE | Contact Factory |  | Contact Factory | Contact Factory | Contact Factory | NOT AVAILABLE | NOT AVAILABLE | Contact Factory | 975200060 | 975201060 | NOT AVAILABLE | NOT AVAILABLE | Figure P-3 | Figure A-2 |  | NOT AVAILABLE | NOT AVAILABLE | NOT AVAILABLE | NOT AVAILABLE | NOT AVAILABLE |  | NOT AVAILABLE
2767 | PF52 | M3.5 | 0 | PF52-M3.5-0 | Contact Factory | NOT AVAILABLE | Contact Factory |  | Contact Factory | Contact Factory | Contact Factory | NOT AVAILABLE | NOT AVAILABLE | Contact Factory | 975200061 | 975201061 | NOT AVAILABLE | NOT AVAILABLE | Figure P-3 | Figure A-2 |  | NOT AVAILABLE | NOT AVAILABLE | NOT AVAILABLE | NOT AVAILABLE | NOT AVAILABLE |  | NOT AVAILABLE
2768 | PF52 | M3.5 | 1 | PF52-M3.5-1 | Contact Factory | NOT AVAILABLE | Contact Factory |  | Contact Factory | Contact Factory | Contact Factory | NOT AVAILABLE | NOT AVAILABLE | Contact Factory | 975200061 | 975201061 | NOT AVAILABLE | NOT AVAILABLE | Figure P-3 | Figure A-2 |  | NOT AVAILABLE | NOT AVAILABLE | NOT AVAILABLE | NOT AVAILABLE | NOT AVAILABLE |  | NOT AVAILABLE
2769 | PF52 | M4 | 0 | PF52-M4-0 | Contact Factory | NOT AVAILABLE | Contact Factory |  | Contact Factory | Contact Factory | Contact Factory | NOT AVAILABLE | NOT AVAILABLE | Contact Factory | 975200062 | 975201062 | NOT AVAILABLE | NOT AVAILABLE | Figure P-3 | Figure A-2 |  | NOT AVAILABLE | NOT AVAILABLE | NOT AVAILABLE | NOT AVAILABLE | NOT AVAILABLE |  | NOT AVAILABLE
2770 | PF52 | M4 | 1 | PF52-M4-1 | Contact Factory | NOT AVAILABLE | Contact Factory |  | Contact Factory | Contact Factory | Contact Factory | NOT AVAILABLE | NOT AVAILABLE | Contact Factory | 975200062 | 975201062 | NOT AVAILABLE | NOT AVAILABLE | Figure P-3 | Figure A-2 |  | NOT AVAILABLE | NOT AVAILABLE | NOT AVAILABLE | NOT AVAILABLE | NOT AVAILABLE |  | NOT AVAILABLE
2771 | PF52 | M5 | 0 | PF52-M5-0 | Contact Factory | NOT AVAILABLE | Contact Factory |  | Contact Factory | Contact Factory | Contact Factory | NOT AVAILABLE | NOT AVAILABLE | Contact Factory | 975200063 | 975201063 | NOT AVAILABLE | NOT AVAILABLE | Figure P-3 | Figure A-2 |  | NOT AVAILABLE | NOT AVAILABLE | NOT AVAILABLE | NOT AVAILABLE | NOT AVAILABLE |  | NOT AVAILABLE
2772 | PF52 | M5 | 1 | PF52-M5-1 | Contact Factory | NOT AVAILABLE | Contact Factory |  | Contact Factory | Contact Factory | Contact Factory | NOT AVAILABLE | NOT AVAILABLE | Contact Factory | 975200063 | 975201063 | NOT AVAILABLE | NOT AVAILABLE | Figure P-3 | Figure A-2 |  | NOT AVAILABLE | NOT AVAILABLE | NOT AVAILABLE | NOT AVAILABLE | NOT AVAILABLE |  | NOT AVAILABLE
2773 | PF52 | M6 | 0 | PF52-M6-0 | Contact Factory | NOT AVAILABLE | Contact Factory |  | Contact Factory | Contact Factory | Contact Factory | NOT AVAILABLE | NOT AVAILABLE | Contact Factory | 975200064 | 975201064 | NOT AVAILABLE | NOT AVAILABLE | Figure P-3 | Figure A-2 |  | NOT AVAILABLE | NOT AVAILABLE | NOT AVAILABLE | NOT AVAILABLE | NOT AVAILABLE |  | NOT AVAILABLE
2774 | PF52 | M6 | 1 | PF52-M6-1 | Contact Factory | NOT AVAILABLE | Contact Factory |  | Contact Factory | Contact Factory | Contact Factory | NOT AVAILABLE | NOT AVAILABLE | Contact Factory | 975200064 | 975201064 | NOT AVAILABLE | NOT AVAILABLE | Figure P-3 | Figure A-2 |  | NOT AVAILABLE | NOT AVAILABLE | NOT AVAILABLE | NOT AVAILABLE | NOT AVAILABLE |  | NOT AVAILABLE
2775 | PF60 | 032 | 0 | PF60-032-0 | Contact Factory | NOT AVAILABLE | Contact Factory |  | Contact Factory | Contact Factory | Contact Factory | NOT AVAILABLE | NOT AVAILABLE | Contact Factory | 975200063 | 975201063 | NOT AVAILABLE | NOT AVAILABLE | Figure P-3 | Figure A-2 |  | NOT AVAILABLE | NOT AVAILABLE | NOT AVAILABLE | NOT AVAILABLE | NOT AVAILABLE |  | NOT AVAILABLE
2776 | PF60 | 032 | 1 | PF60-032-1 | Contact Factory | NOT AVAILABLE | Contact Factory |  | Contact Factory | Contact Factory | Contact Factory | NOT AVAILABLE | NOT AVAILABLE | Contact Factory | 975200063 | 975201063 | NOT AVAILABLE | NOT AVAILABLE | Figure P-3 | Figure A-2 |  | NOT AVAILABLE | NOT AVAILABLE | NOT AVAILABLE | NOT AVAILABLE | NOT AVAILABLE |  | NOT AVAILABLE
2777 | PF60 | 0420 | 0 | PF60-0420-0 | Contact Factory | NOT AVAILABLE | Contact Factory |  | Contact Factory | Contact Factory | Contact Factory | NOT AVAILABLE | NOT AVAILABLE | Contact Factory | 975200064 | 975201064 | NOT AVAILABLE | NOT AVAILABLE | Figure P-3 | Figure A-2 |  | NOT AVAILABLE | NOT AVAILABLE | NOT AVAILABLE | NOT AVAILABLE | NOT AVAILABLE |  | NOT AVAILABLE
2778 | PF60 | 0420 | 1 | PF60-0420-1 | Contact Factory | NOT AVAILABLE | Contact Factory |  | Contact Factory | Contact Factory | Contact Factory | NOT AVAILABLE | NOT AVAILABLE | Contact Factory | 975200064 | 975201064 | NOT AVAILABLE | NOT AVAILABLE | Figure P-3 | Figure A-2 |  | NOT AVAILABLE | NOT AVAILABLE | NOT AVAILABLE | NOT AVAILABLE | NOT AVAILABLE |  | NOT AVAILABLE
2779 | PF60 | 440 | 0 | PF60-440-0 | Contact Factory | NOT AVAILABLE | Contact Factory |  | Contact Factory | Contact Factory | Contact Factory | NOT AVAILABLE | NOT AVAILABLE | Contact Factory | 975200060 | 975201060 | NOT AVAILABLE | NOT AVAILABLE | Figure P-3 | Figure A-2 |  | NOT AVAILABLE | NOT AVAILABLE | NOT AVAILABLE | NOT AVAILABLE | NOT AVAILABLE |  | NOT AVAILABLE
2780 | PF60 | 440 | 1 | PF60-440-1 | Contact Factory | NOT AVAILABLE | Contact Factory |  | Contact Factory | Contact Factory | Contact Factory | NOT AVAILABLE | NOT AVAILABLE | Contact Factory | 975200060 | 975201060 | NOT AVAILABLE | NOT AVAILABLE | Figure P-3 | Figure A-2 |  | NOT AVAILABLE | NOT AVAILABLE | NOT AVAILABLE | NOT AVAILABLE | NOT AVAILABLE |  | NOT AVAILABLE
2781 | PF60 | 632 | 0 | PF60-632-0 | Contact Factory | NOT AVAILABLE | Contact Factory |  | Contact Factory | Contact Factory | Contact Factory | NOT AVAILABLE | NOT AVAILABLE | Contact Factory | 975200061 | 975201061 | NOT AVAILABLE | NOT AVAILABLE | Figure P-3 | Figure A-2 |  | NOT AVAILABLE | NOT AVAILABLE | NOT AVAILABLE | NOT AVAILABLE | NOT AVAILABLE |  | NOT AVAILABLE
2782 | PF60 | 632 | 1 | PF60-632-1 | Contact Factory | NOT AVAILABLE | Contact Factory |  | Contact Factory | Contact Factory | Contact Factory | NOT AVAILABLE | NOT AVAILABLE | Contact Factory | 975200061 | 975201061 | NOT AVAILABLE | NOT AVAILABLE | Figure P-3 | Figure A-2 |  | NOT AVAILABLE | NOT AVAILABLE | NOT AVAILABLE | NOT AVAILABLE | NOT AVAILABLE |  | NOT AVAILABLE
2783 | PF60 | 832 | 0 | PF60-832-0 | Contact Factory | NOT AVAILABLE | Contact Factory |  | Contact Factory | Contact Factory | Contact Factory | NOT AVAILABLE | NOT AVAILABLE | Contact Factory | 975200062 | 975201062 | NOT AVAILABLE | NOT AVAILABLE | Figure P-3 | Figure A-2 |  | NOT AVAILABLE | NOT AVAILABLE | NOT AVAILABLE | NOT AVAILABLE | NOT AVAILABLE |  | NOT AVAILABLE
2784 | PF60 | 832 | 1 | PF60-832-1 | Contact Factory | NOT AVAILABLE | Contact Factory |  | Contact Factory | Contact Factory | Contact Factory | NOT AVAILABLE | NOT AVAILABLE | Contact Factory | 975200062 | 975201062 | NOT AVAILABLE | NOT AVAILABLE | Figure P-3 | Figure A-2 |  | NOT AVAILABLE | NOT AVAILABLE | NOT AVAILABLE | NOT AVAILABLE | NOT AVAILABLE |  | NOT AVAILABLE
2785 | PF60 | M3 | 0 | PF60-M3-0 | Contact Factory | NOT AVAILABLE | Contact Factory |  | Contact Factory | Contact Factory | Contact Factory | NOT AVAILABLE | NOT AVAILABLE | Contact Factory | 975200060 | 975201060 | NOT AVAILABLE | NOT AVAILABLE | Figure P-3 | Figure A-2 |  | NOT AVAILABLE | NOT AVAILABLE | NOT AVAILABLE | NOT AVAILABLE | NOT AVAILABLE |  | NOT AVAILABLE
2786 | PF60 | M3 | 1 | PF60-M3-1 | Contact Factory | NOT AVAILABLE | Contact Factory |  | Contact Factory | Contact Factory | Contact Factory | NOT AVAILABLE | NOT AVAILABLE | Contact Factory | 975200060 | 975201060 | NOT AVAILABLE | NOT AVAILABLE | Figure P-3 | Figure A-2 |  | NOT AVAILABLE | NOT AVAILABLE | NOT AVAILABLE | NOT AVAILABLE | NOT AVAILABLE |  | NOT AVAILABLE
2787 | PF60 | M3.5 | 0 | PF60-M3.5-0 | Contact Factory | NOT AVAILABLE | Contact Factory |  | Contact Factory | Contact Factory | Contact Factory | NOT AVAILABLE | NOT AVAILABLE | Contact Factory | 975200061 | 975201061 | NOT AVAILABLE | NOT AVAILABLE | Figure P-3 | Figure A-2 |  | NOT AVAILABLE | NOT AVAILABLE | NOT AVAILABLE | NOT AVAILABLE | NOT AVAILABLE |  | NOT AVAILABLE
2788 | PF60 | M3.5 | 1 | PF60-M3.5-1 | Contact Factory | NOT AVAILABLE | Contact Factory |  | Contact Factory | Contact Factory | Contact Factory | NOT AVAILABLE | NOT AVAILABLE | Contact Factory | 975200061 | 975201061 | NOT AVAILABLE | NOT AVAILABLE | Figure P-3 | Figure A-2 |  | NOT AVAILABLE | NOT AVAILABLE | NOT AVAILABLE | NOT AVAILABLE | NOT AVAILABLE |  | NOT AVAILABLE
2789 | PF60 | M4 | 0 | PF60-M4-0 | Contact Factory | NOT AVAILABLE | Contact Factory |  | Contact Factory | Contact Factory | Contact Factory | NOT AVAILABLE | NOT AVAILABLE | Contact Factory | 975200062 | 975201062 | NOT AVAILABLE | NOT AVAILABLE | Figure P-3 | Figure A-2 |  | NOT AVAILABLE | NOT AVAILABLE | NOT AVAILABLE | NOT AVAILABLE | NOT AVAILABLE |  | NOT AVAILABLE
2790 | PF60 | M4 | 1 | PF60-M4-1 | Contact Factory | NOT AVAILABLE | Contact Factory |  | Contact Factory | Contact Factory | Contact Factory | NOT AVAILABLE | NOT AVAILABLE | Contact Factory | 975200062 | 975201062 | NOT AVAILABLE | NOT AVAILABLE | Figure P-3 | Figure A-2 |  | NOT AVAILABLE | NOT AVAILABLE | NOT AVAILABLE | NOT AVAILABLE | NOT AVAILABLE |  | NOT AVAILABLE
2791 | PF60 | M5 | 0 | PF60-M5-0 | Contact Factory | NOT AVAILABLE | Contact Factory |  | Contact Factory | Contact Factory | Contact Factory | NOT AVAILABLE | NOT AVAILABLE | Contact Factory | 975200063 | 975201063 | NOT AVAILABLE | NOT AVAILABLE | Figure P-3 | Figure A-2 |  | NOT AVAILABLE | NOT AVAILABLE | NOT AVAILABLE | NOT AVAILABLE | NOT AVAILABLE |  | NOT AVAILABLE
2792 | PF60 | M5 | 1 | PF60-M5-1 | Contact Factory | NOT AVAILABLE | Contact Factory |  | Contact Factory | Contact Factory | Contact Factory | NOT AVAILABLE | NOT AVAILABLE | Contact Factory | 975200063 | 975201063 | NOT AVAILABLE | NOT AVAILABLE | Figure P-3 | Figure A-2 |  | NOT AVAILABLE | NOT AVAILABLE | NOT AVAILABLE | NOT AVAILABLE | NOT AVAILABLE |  | NOT AVAILABLE
2793 | PF60 | M6 | 0 | PF60-M6-0 | Contact Factory | NOT AVAILABLE | Contact Factory |  | Contact Factory | Contact Factory | Contact Factory | NOT AVAILABLE | NOT AVAILABLE | Contact Factory | 975200064 | 975201064 | NOT AVAILABLE | NOT AVAILABLE | Figure P-3 | Figure A-2 |  | NOT AVAILABLE | NOT AVAILABLE | NOT AVAILABLE | NOT AVAILABLE | NOT AVAILABLE |  | NOT AVAILABLE
2794 | PF60 | M6 | 1 | PF60-M6-1 | Contact Factory | NOT AVAILABLE | Contact Factory |  | Contact Factory | Contact Factory | Contact Factory | NOT AVAILABLE | NOT AVAILABLE | Contact Factory | 975200064 | 975201064 | NOT AVAILABLE | NOT AVAILABLE | Figure P-3 | Figure A-2 |  | NOT AVAILABLE | NOT AVAILABLE | NOT AVAILABLE | NOT AVAILABLE | NOT AVAILABLE |  | NOT AVAILABLE
2795 | PF61 | 032 | 0 | PF61-032-0 | Contact Factory | NOT AVAILABLE | Contact Factory |  | Contact Factory | Contact Factory | Contact Factory | NOT AVAILABLE | NOT AVAILABLE | Contact Factory | 975200063 | 975201063 | NOT AVAILABLE | NOT AVAILABLE | Figure P-3 | Figure A-2 |  | NOT AVAILABLE | NOT AVAILABLE | NOT AVAILABLE | NOT AVAILABLE | NOT AVAILABLE |  | NOT AVAILABLE
2796 | PF61 | 032 | 1 | PF61-032-1 | Contact Factory | NOT AVAILABLE | Contact Factory |  | Contact Factory | Contact Factory | Contact Factory | NOT AVAILABLE | NOT AVAILABLE | Contact Factory | 975200063 | 975201063 | NOT AVAILABLE | NOT AVAILABLE | Figure P-3 | Figure A-2 |  | NOT AVAILABLE | NOT AVAILABLE | NOT AVAILABLE | NOT AVAILABLE | NOT AVAILABLE |  | NOT AVAILABLE
2797 | PF61 | 0420 | 0 | PF61-0420-0 | Contact Factory | NOT AVAILABLE | Contact Factory |  | Contact Factory | Contact Factory | Contact Factory | NOT AVAILABLE | NOT AVAILABLE | Contact Factory | 975200064 | 975201064 | NOT AVAILABLE | NOT AVAILABLE | Figure P-3 | Figure A-2 |  | NOT AVAILABLE | NOT AVAILABLE | NOT AVAILABLE | NOT AVAILABLE | NOT AVAILABLE |  | NOT AVAILABLE
2798 | PF61 | 0420 | 1 | PF61-0420-1 | Contact Factory | NOT AVAILABLE | Contact Factory |  | Contact Factory | Contact Factory | Contact Factory | NOT AVAILABLE | NOT AVAILABLE | Contact Factory | 975200064 | 975201064 | NOT AVAILABLE | NOT AVAILABLE | Figure P-3 | Figure A-2 |  | NOT AVAILABLE | NOT AVAILABLE | NOT AVAILABLE | NOT AVAILABLE | NOT AVAILABLE |  | NOT AVAILABLE
2799 | PF61 | 440 | 0 | PF61-440-0 | Contact Factory | NOT AVAILABLE | Contact Factory |  | Contact Factory | Contact Factory | Contact Factory | NOT AVAILABLE | NOT AVAILABLE | Contact Factory | 975200060 | 975201060 | NOT AVAILABLE | NOT AVAILABLE | Figure P-3 | Figure A-2 |  | NOT AVAILABLE | NOT AVAILABLE | NOT AVAILABLE | NOT AVAILABLE | NOT AVAILABLE |  | NOT AVAILABLE
2800 | PF61 | 440 | 1 | PF61-440-1 | Contact Factory | NOT AVAILABLE | Contact Factory |  | Contact Factory | Contact Factory | Contact Factory | NOT AVAILABLE | NOT AVAILABLE | Contact Factory | 975200060 | 975201060 | NOT AVAILABLE | NOT AVAILABLE | Figure P-3 | Figure A-2 |  | NOT AVAILABLE | NOT AVAILABLE | NOT AVAILABLE | NOT AVAILABLE | NOT AVAILABLE |  | NOT AVAILABLE
2801 | PF61 | 632 | 0 | PF61-632-0 | Contact Factory | NOT AVAILABLE | Contact Factory |  | Contact Factory | Contact Factory | Contact Factory | NOT AVAILABLE | NOT AVAILABLE | Contact Factory | 975200061 | 975201061 | NOT AVAILABLE | NOT AVAILABLE | Figure P-3 | Figure A-2 |  | NOT AVAILABLE | NOT AVAILABLE | NOT AVAILABLE | NOT AVAILABLE | NOT AVAILABLE |  | NOT AVAILABLE
2802 | PF61 | 632 | 1 | PF61-632-1 | Contact Factory | NOT AVAILABLE | Contact Factory |  | Contact Factory | Contact Factory | Contact Factory | NOT AVAILABLE | NOT AVAILABLE | Contact Factory | 975200061 | 975201061 | NOT AVAILABLE | NOT AVAILABLE | Figure P-3 | Figure A-2 |  | NOT AVAILABLE | NOT AVAILABLE | NOT AVAILABLE | NOT AVAILABLE | NOT AVAILABLE |  | NOT AVAILABLE
2803 | PF61 | 832 | 0 | PF61-832-0 | Contact Factory | NOT AVAILABLE | Contact Factory |  | Contact Factory | Contact Factory | Contact Factory | NOT AVAILABLE | NOT AVAILABLE | Contact Factory | 975200062 | 975201062 | NOT AVAILABLE | NOT AVAILABLE | Figure P-3 | Figure A-2 |  | NOT AVAILABLE | NOT AVAILABLE | NOT AVAILABLE | NOT AVAILABLE | NOT AVAILABLE |  | NOT AVAILABLE
2804 | PF61 | 832 | 1 | PF61-832-1 | Contact Factory | NOT AVAILABLE | Contact Factory |  | Contact Factory | Contact Factory | Contact Factory | NOT AVAILABLE | NOT AVAILABLE | Contact Factory | 975200062 | 975201062 | NOT AVAILABLE | NOT AVAILABLE | Figure P-3 | Figure A-2 |  | NOT AVAILABLE | NOT AVAILABLE | NOT AVAILABLE | NOT AVAILABLE | NOT AVAILABLE |  | NOT AVAILABLE
2805 | PF61 | M3 | 0 | PF61-M3-0 | Contact Factory | NOT AVAILABLE | Contact Factory |  | Contact Factory | Contact Factory | Contact Factory | NOT AVAILABLE | NOT AVAILABLE | Contact Factory | 975200060 | 975201060 | NOT AVAILABLE | NOT AVAILABLE | Figure P-3 | Figure A-2 |  | NOT AVAILABLE | NOT AVAILABLE | NOT AVAILABLE | NOT AVAILABLE | NOT AVAILABLE |  | NOT AVAILABLE
2806 | PF61 | M3 | 1 | PF61-M3-1 | Contact Factory | NOT AVAILABLE | Contact Factory |  | Contact Factory | Contact Factory | Contact Factory | NOT AVAILABLE | NOT AVAILABLE | Contact Factory | 975200060 | 975201060 | NOT AVAILABLE | NOT AVAILABLE | Figure P-3 | Figure A-2 |  | NOT AVAILABLE | NOT AVAILABLE | NOT AVAILABLE | NOT AVAILABLE | NOT AVAILABLE |  | NOT AVAILABLE
2807 | PF61 | M3.5 | 0 | PF61-M3.5-0 | Contact Factory | NOT AVAILABLE | Contact Factory |  | Contact Factory | Contact Factory | Contact Factory | NOT AVAILABLE | NOT AVAILABLE | Contact Factory | 975200061 | 975201061 | NOT AVAILABLE | NOT AVAILABLE | Figure P-3 | Figure A-2 |  | NOT AVAILABLE | NOT AVAILABLE | NOT AVAILABLE | NOT AVAILABLE | NOT AVAILABLE |  | NOT AVAILABLE
2808 | PF61 | M3.5 | 1 | PF61-M3.5-1 | Contact Factory | NOT AVAILABLE | Contact Factory |  | Contact Factory | Contact Factory | Contact Factory | NOT AVAILABLE | NOT AVAILABLE | Contact Factory | 975200061 | 975201061 | NOT AVAILABLE | NOT AVAILABLE | Figure P-3 | Figure A-2 |  | NOT AVAILABLE | NOT AVAILABLE | NOT AVAILABLE | NOT AVAILABLE | NOT AVAILABLE |  | NOT AVAILABLE
2809 | PF61 | M4 | 0 | PF61-M4-0 | Contact Factory | NOT AVAILABLE | Contact Factory |  | Contact Factory | Contact Factory | Contact Factory | NOT AVAILABLE | NOT AVAILABLE | Contact Factory | 975200062 | 975201062 | NOT AVAILABLE | NOT AVAILABLE | Figure P-3 | Figure A-2 |  | NOT AVAILABLE | NOT AVAILABLE | NOT AVAILABLE | NOT AVAILABLE | NOT AVAILABLE |  | NOT AVAILABLE
2810 | PF61 | M4 | 1 | PF61-M4-1 | Contact Factory | NOT AVAILABLE | Contact Factory |  | Contact Factory | Contact Factory | Contact Factory | NOT AVAILABLE | NOT AVAILABLE | Contact Factory | 975200062 | 975201062 | NOT AVAILABLE | NOT AVAILABLE | Figure P-3 | Figure A-2 |  | NOT AVAILABLE | NOT AVAILABLE | NOT AVAILABLE | NOT AVAILABLE | NOT AVAILABLE |  | NOT AVAILABLE
2811 | PF61 | M5 | 0 | PF61-M5-0 | Contact Factory | NOT AVAILABLE | Contact Factory |  | Contact Factory | Contact Factory | Contact Factory | NOT AVAILABLE | NOT AVAILABLE | Contact Factory | 975200063 | 975201063 | NOT AVAILABLE | NOT AVAILABLE | Figure P-3 | Figure A-2 |  | NOT AVAILABLE | NOT AVAILABLE | NOT AVAILABLE | NOT AVAILABLE | NOT AVAILABLE |  | NOT AVAILABLE
2812 | PF61 | M5 | 1 | PF61-M5-1 | Contact Factory | NOT AVAILABLE | Contact Factory |  | Contact Factory | Contact Factory | Contact Factory | NOT AVAILABLE | NOT AVAILABLE | Contact Factory | 975200063 | 975201063 | NOT AVAILABLE | NOT AVAILABLE | Figure P-3 | Figure A-2 |  | NOT AVAILABLE | NOT AVAILABLE | NOT AVAILABLE | NOT AVAILABLE | NOT AVAILABLE |  | NOT AVAILABLE
2813 | PF61 | M6 | 0 | PF61-M6-0 | Contact Factory | NOT AVAILABLE | Contact Factory |  | Contact Factory | Contact Factory | Contact Factory | NOT AVAILABLE | NOT AVAILABLE | Contact Factory | 975200064 | 975201064 | NOT AVAILABLE | NOT AVAILABLE | Figure P-3 | Figure A-2 |  | NOT AVAILABLE | NOT AVAILABLE | NOT AVAILABLE | NOT AVAILABLE | NOT AVAILABLE |  | NOT AVAILABLE
2814 | PF61 | M6 | 1 | PF61-M6-1 | Contact Factory | NOT AVAILABLE | Contact Factory |  | Contact Factory | Contact Factory | Contact Factory | NOT AVAILABLE | NOT AVAILABLE | Contact Factory | 975200064 | 975201064 | NOT AVAILABLE | NOT AVAILABLE | Figure P-3 | Figure A-2 |  | NOT AVAILABLE | NOT AVAILABLE | NOT AVAILABLE | NOT AVAILABLE | NOT AVAILABLE |  | NOT AVAILABLE
2815 | PF62 | 032 | 0 | PF62-032-0 | Contact Factory | NOT AVAILABLE | Contact Factory |  | Contact Factory | Contact Factory | Contact Factory | NOT AVAILABLE | NOT AVAILABLE | Contact Factory | 975200063 | 975201063 | NOT AVAILABLE | NOT AVAILABLE | Figure P-3 | Figure A-2 |  | NOT AVAILABLE | NOT AVAILABLE | NOT AVAILABLE | NOT AVAILABLE | NOT AVAILABLE |  | NOT AVAILABLE
2816 | PF62 | 032 | 1 | PF62-032-1 | Contact Factory | NOT AVAILABLE | Contact Factory |  | Contact Factory | Contact Factory | Contact Factory | NOT AVAILABLE | NOT AVAILABLE | Contact Factory | 975200063 | 975201063 | NOT AVAILABLE | NOT AVAILABLE | Figure P-3 | Figure A-2 |  | NOT AVAILABLE | NOT AVAILABLE | NOT AVAILABLE | NOT AVAILABLE | NOT AVAILABLE |  | NOT AVAILABLE
2817 | PF62 | 0420 | 0 | PF62-0420-0 | Contact Factory | NOT AVAILABLE | Contact Factory |  | Contact Factory | Contact Factory | Contact Factory | NOT AVAILABLE | NOT AVAILABLE | Contact Factory | 975200064 | 975201064 | NOT AVAILABLE | NOT AVAILABLE | Figure P-3 | Figure A-2 |  | NOT AVAILABLE | NOT AVAILABLE | NOT AVAILABLE | NOT AVAILABLE | NOT AVAILABLE |  | NOT AVAILABLE
2818 | PF62 | 0420 | 1 | PF62-0420-1 | Contact Factory | NOT AVAILABLE | Contact Factory |  | Contact Factory | Contact Factory | Contact Factory | NOT AVAILABLE | NOT AVAILABLE | Contact Factory | 975200064 | 975201064 | NOT AVAILABLE | NOT AVAILABLE | Figure P-3 | Figure A-2 |  | NOT AVAILABLE | NOT AVAILABLE | NOT AVAILABLE | NOT AVAILABLE | NOT AVAILABLE |  | NOT AVAILABLE
2819 | PF62 | 440 | 0 | PF62-440-0 | Contact Factory | NOT AVAILABLE | Contact Factory |  | Contact Factory | Contact Factory | Contact Factory | NOT AVAILABLE | NOT AVAILABLE | Contact Factory | 975200060 | 975201060 | NOT AVAILABLE | NOT AVAILABLE | Figure P-3 | Figure A-2 |  | NOT AVAILABLE | NOT AVAILABLE | NOT AVAILABLE | NOT AVAILABLE | NOT AVAILABLE |  | NOT AVAILABLE
2820 | PF62 | 440 | 1 | PF62-440-1 | Contact Factory | NOT AVAILABLE | Contact Factory |  | Contact Factory | Contact Factory | Contact Factory | NOT AVAILABLE | NOT AVAILABLE | Contact Factory | 975200060 | 975201060 | NOT AVAILABLE | NOT AVAILABLE | Figure P-3 | Figure A-2 |  | NOT AVAILABLE | NOT AVAILABLE | NOT AVAILABLE | NOT AVAILABLE | NOT AVAILABLE |  | NOT AVAILABLE
2821 | PF62 | 632 | 0 | PF62-632-0 | Contact Factory | NOT AVAILABLE | Contact Factory |  | Contact Factory | Contact Factory | Contact Factory | NOT AVAILABLE | NOT AVAILABLE | Contact Factory | 975200061 | 975201061 | NOT AVAILABLE | NOT AVAILABLE | Figure P-3 | Figure A-2 |  | NOT AVAILABLE | NOT AVAILABLE | NOT AVAILABLE | NOT AVAILABLE | NOT AVAILABLE |  | NOT AVAILABLE
2822 | PF62 | 632 | 1 | PF62-632-1 | Contact Factory | NOT AVAILABLE | Contact Factory |  | Contact Factory | Contact Factory | Contact Factory | NOT AVAILABLE | NOT AVAILABLE | Contact Factory | 975200061 | 975201061 | NOT AVAILABLE | NOT AVAILABLE | Figure P-3 | Figure A-2 |  | NOT AVAILABLE | NOT AVAILABLE | NOT AVAILABLE | NOT AVAILABLE | NOT AVAILABLE |  | NOT AVAILABLE
2823 | PF62 | 832 | 0 | PF62-832-0 | Contact Factory | NOT AVAILABLE | Contact Factory |  | Contact Factory | Contact Factory | Contact Factory | NOT AVAILABLE | NOT AVAILABLE | Contact Factory | 975200062 | 975201062 | NOT AVAILABLE | NOT AVAILABLE | Figure P-3 | Figure A-2 |  | NOT AVAILABLE | NOT AVAILABLE | NOT AVAILABLE | NOT AVAILABLE | NOT AVAILABLE |  | NOT AVAILABLE
2824 | PF62 | 832 | 1 | PF62-832-1 | Contact Factory | NOT AVAILABLE | Contact Factory |  | Contact Factory | Contact Factory | Contact Factory | NOT AVAILABLE | NOT AVAILABLE | Contact Factory | 975200062 | 975201062 | NOT AVAILABLE | NOT AVAILABLE | Figure P-3 | Figure A-2 |  | NOT AVAILABLE | NOT AVAILABLE | NOT AVAILABLE | NOT AVAILABLE | NOT AVAILABLE |  | NOT AVAILABLE
2825 | PF62 | M3 | 0 | PF62-M3-0 | Contact Factory | NOT AVAILABLE | Contact Factory |  | Contact Factory | Contact Factory | Contact Factory | NOT AVAILABLE | NOT AVAILABLE | Contact Factory | 975200060 | 975201060 | NOT AVAILABLE | NOT AVAILABLE | Figure P-3 | Figure A-2 |  | NOT AVAILABLE | NOT AVAILABLE | NOT AVAILABLE | NOT AVAILABLE | NOT AVAILABLE |  | NOT AVAILABLE
2826 | PF62 | M3 | 1 | PF62-M3-1 | Contact Factory | NOT AVAILABLE | Contact Factory |  | Contact Factory | Contact Factory | Contact Factory | NOT AVAILABLE | NOT AVAILABLE | Contact Factory | 975200060 | 975201060 | NOT AVAILABLE | NOT AVAILABLE | Figure P-3 | Figure A-2 |  | NOT AVAILABLE | NOT AVAILABLE | NOT AVAILABLE | NOT AVAILABLE | NOT AVAILABLE |  | NOT AVAILABLE
2827 | PF62 | M3.5 | 0 | PF62-M3.5-0 | Contact Factory | NOT AVAILABLE | Contact Factory |  | Contact Factory | Contact Factory | Contact Factory | NOT AVAILABLE | NOT AVAILABLE | Contact Factory | 975200061 | 975201061 | NOT AVAILABLE | NOT AVAILABLE | Figure P-3 | Figure A-2 |  | NOT AVAILABLE | NOT AVAILABLE | NOT AVAILABLE | NOT AVAILABLE | NOT AVAILABLE |  | NOT AVAILABLE
2828 | PF62 | M3.5 | 1 | PF62-M3.5-1 | Contact Factory | NOT AVAILABLE | Contact Factory |  | Contact Factory | Contact Factory | Contact Factory | NOT AVAILABLE | NOT AVAILABLE | Contact Factory | 975200061 | 975201061 | NOT AVAILABLE | NOT AVAILABLE | Figure P-3 | Figure A-2 |  | NOT AVAILABLE | NOT AVAILABLE | NOT AVAILABLE | NOT AVAILABLE | NOT AVAILABLE |  | NOT AVAILABLE
2829 | PF62 | M4 | 0 | PF62-M4-0 | Contact Factory | NOT AVAILABLE | Contact Factory |  | Contact Factory | Contact Factory | Contact Factory | NOT AVAILABLE | NOT AVAILABLE | Contact Factory | 975200062 | 975201062 | NOT AVAILABLE | NOT AVAILABLE | Figure P-3 | Figure A-2 |  | NOT AVAILABLE | NOT AVAILABLE | NOT AVAILABLE | NOT AVAILABLE | NOT AVAILABLE |  | NOT AVAILABLE
2830 | PF62 | M4 | 1 | PF62-M4-1 | Contact Factory | NOT AVAILABLE | Contact Factory |  | Contact Factory | Contact Factory | Contact Factory | NOT AVAILABLE | NOT AVAILABLE | Contact Factory | 975200062 | 975201062 | NOT AVAILABLE | NOT AVAILABLE | Figure P-3 | Figure A-2 |  | NOT AVAILABLE | NOT AVAILABLE | NOT AVAILABLE | NOT AVAILABLE | NOT AVAILABLE |  | NOT AVAILABLE
2831 | PF62 | M5 | 0 | PF62-M5-0 | Contact Factory | NOT AVAILABLE | Contact Factory |  | Contact Factory | Contact Factory | Contact Factory | NOT AVAILABLE | NOT AVAILABLE | Contact Factory | 975200063 | 975201063 | NOT AVAILABLE | NOT AVAILABLE | Figure P-3 | Figure A-2 |  | NOT AVAILABLE | NOT AVAILABLE | NOT AVAILABLE | NOT AVAILABLE | NOT AVAILABLE |  | NOT AVAILABLE
2832 | PF62 | M5 | 1 | PF62-M5-1 | Contact Factory | NOT AVAILABLE | Contact Factory |  | Contact Factory | Contact Factory | Contact Factory | NOT AVAILABLE | NOT AVAILABLE | Contact Factory | 975200063 | 975201063 | NOT AVAILABLE | NOT AVAILABLE | Figure P-3 | Figure A-2 |  | NOT AVAILABLE | NOT AVAILABLE | NOT AVAILABLE | NOT AVAILABLE | NOT AVAILABLE |  | NOT AVAILABLE
2833 | PF62 | M6 | 0 | PF62-M6-0 | Contact Factory | NOT AVAILABLE | Contact Factory |  | Contact Factory | Contact Factory | Contact Factory | NOT AVAILABLE | NOT AVAILABLE | Contact Factory | 975200064 | 975201064 | NOT AVAILABLE | NOT AVAILABLE | Figure P-3 | Figure A-2 |  | NOT AVAILABLE | NOT AVAILABLE | NOT AVAILABLE | NOT AVAILABLE | NOT AVAILABLE |  | NOT AVAILABLE
2834 | PF62 | M6 | 1 | PF62-M6-1 | Contact Factory | NOT AVAILABLE | Contact Factory |  | Contact Factory | Contact Factory | Contact Factory | NOT AVAILABLE | NOT AVAILABLE | Contact Factory | 975200064 | 975201064 | NOT AVAILABLE | NOT AVAILABLE | Figure P-3 | Figure A-2 |  | NOT AVAILABLE | NOT AVAILABLE | NOT AVAILABLE | NOT AVAILABLE | NOT AVAILABLE |  | NOT AVAILABLE
2835 | PF7M | 440 | 0 | PF7M-440-0 | Contact Factory | NOT AVAILABLE | Contact Factory |  | Contact Factory | Contact Factory | Contact Factory | NOT AVAILABLE | NOT AVAILABLE | Contact Factory | 8003518 | 8016175 | NOT AVAILABLE | NOT AVAILABLE | Figure P-3 | Figure A-2 |  | NOT AVAILABLE | NOT AVAILABLE | NOT AVAILABLE | NOT AVAILABLE | NOT AVAILABLE |  | NOT AVAILABLE
2836 | PF7M | 440 | 1 | PF7M-440-1 | Contact Factory | NOT AVAILABLE | Contact Factory |  | Contact Factory | Contact Factory | Contact Factory | NOT AVAILABLE | NOT AVAILABLE | Contact Factory | 8003518 | 8016175 | NOT AVAILABLE | NOT AVAILABLE | Figure P-3 | Figure A-2 |  | NOT AVAILABLE | NOT AVAILABLE | NOT AVAILABLE | NOT AVAILABLE | NOT AVAILABLE |  | NOT AVAILABLE
2837 | PF7M | 632 | 0 | PF7M-632-0 | Contact Factory | NOT AVAILABLE | Contact Factory |  | Contact Factory | Contact Factory | Contact Factory | NOT AVAILABLE | NOT AVAILABLE | Contact Factory | 8003519 | 8016176 | NOT AVAILABLE | NOT AVAILABLE | Figure P-3 | Figure A-2 |  | NOT AVAILABLE | NOT AVAILABLE | NOT AVAILABLE | NOT AVAILABLE | NOT AVAILABLE |  | NOT AVAILABLE
2838 | PF7M | 632 | 1 | PF7M-632-1 | Contact Factory | NOT AVAILABLE | Contact Factory |  | Contact Factory | Contact Factory | Contact Factory | NOT AVAILABLE | NOT AVAILABLE | Contact Factory | 8003519 | 8016176 | NOT AVAILABLE | NOT AVAILABLE | Figure P-3 | Figure A-2 |  | NOT AVAILABLE | NOT AVAILABLE | NOT AVAILABLE | NOT AVAILABLE | NOT AVAILABLE |  | NOT AVAILABLE
2839 | PF7M | 832 | 0 | PF7M-832-0 | Contact Factory | NOT AVAILABLE | Contact Factory |  | Contact Factory | Contact Factory | Contact Factory | NOT AVAILABLE | NOT AVAILABLE | Contact Factory | 8003520 | 8016177 | NOT AVAILABLE | NOT AVAILABLE | Figure P-3 | Figure A-2 |  | NOT AVAILABLE | NOT AVAILABLE | NOT AVAILABLE | NOT AVAILABLE | NOT AVAILABLE |  | NOT AVAILABLE
2840 | PF7M | 832 | 1 | PF7M-832-1 | Contact Factory | NOT AVAILABLE | Contact Factory |  | Contact Factory | Contact Factory | Contact Factory | NOT AVAILABLE | NOT AVAILABLE | Contact Factory | 8003520 | 8016177 | NOT AVAILABLE | NOT AVAILABLE | Figure P-3 | Figure A-2 |  | NOT AVAILABLE | NOT AVAILABLE | NOT AVAILABLE | NOT AVAILABLE | NOT AVAILABLE |  | NOT AVAILABLE
2841 | PF7M | M3 | 0 | PF7M-M3-0 | Contact Factory | NOT AVAILABLE | Contact Factory |  | Contact Factory | Contact Factory | Contact Factory | NOT AVAILABLE | NOT AVAILABLE | Contact Factory | 8003518 | 8016175 | NOT AVAILABLE | NOT AVAILABLE | Figure P-3 | Figure A-2 |  | NOT AVAILABLE | NOT AVAILABLE | NOT AVAILABLE | NOT AVAILABLE | NOT AVAILABLE |  | NOT AVAILABLE
2842 | PF7M | M3 | 1 | PF7M-M3-1 | Contact Factory | NOT AVAILABLE | Contact Factory |  | Contact Factory | Contact Factory | Contact Factory | NOT AVAILABLE | NOT AVAILABLE | Contact Factory | 8003518 | 8016175 | NOT AVAILABLE | NOT AVAILABLE | Figure P-3 | Figure A-2 |  | NOT AVAILABLE | NOT AVAILABLE | NOT AVAILABLE | NOT AVAILABLE | NOT AVAILABLE |  | NOT AVAILABLE
2843 | PF7M | M4 | 0 | PF7M-M4-0 | Contact Factory | NOT AVAILABLE | Contact Factory |  | Contact Factory | Contact Factory | Contact Factory | NOT AVAILABLE | NOT AVAILABLE | Contact Factory | 8003520 | 8016177 | NOT AVAILABLE | NOT AVAILABLE | Figure P-3 | Figure A-2 |  | NOT AVAILABLE | NOT AVAILABLE | NOT AVAILABLE | NOT AVAILABLE | NOT AVAILABLE |  | NOT AVAILABLE
2844 | PF7M | M4 | 1 | PF7M-M4-1 | Contact Factory | NOT AVAILABLE | Contact Factory |  | Contact Factory | Contact Factory | Contact Factory | NOT AVAILABLE | NOT AVAILABLE | Contact Factory | 8003520 | 8016177 | NOT AVAILABLE | NOT AVAILABLE | Figure P-3 | Figure A-2 |  | NOT AVAILABLE | NOT AVAILABLE | NOT AVAILABLE | NOT AVAILABLE | NOT AVAILABLE |  | NOT AVAILABLE
2845 | PF7MF | 440 | 0 | PF7MF-440-0 | Contact Factory | NOT AVAILABLE | Contact Factory |  | Contact Factory | Contact Factory | Contact Factory | NOT AVAILABLE | NOT AVAILABLE | Contact Factory | 8013670 | 8016175 | NOT AVAILABLE | NOT AVAILABLE | Figure P-3 | Figure A-2 |  | NOT AVAILABLE | NOT AVAILABLE | NOT AVAILABLE | NOT AVAILABLE | NOT AVAILABLE |  | NOT AVAILABLE
2846 | PF7MF | 440 | 1 | PF7MF-440-1 | Contact Factory | NOT AVAILABLE | Contact Factory |  | Contact Factory | Contact Factory | Contact Factory | NOT AVAILABLE | NOT AVAILABLE | Contact Factory | 8013670 | 8016175 | NOT AVAILABLE | NOT AVAILABLE | Figure P-3 | Figure A-2 |  | NOT AVAILABLE | NOT AVAILABLE | NOT AVAILABLE | NOT AVAILABLE | NOT AVAILABLE |  | NOT AVAILABLE
2847 | PF7MF | 632 | 0 | PF7MF-632-0 | Contact Factory | NOT AVAILABLE | Contact Factory |  | Contact Factory | Contact Factory | Contact Factory | NOT AVAILABLE | NOT AVAILABLE | Contact Factory | 8013671 | 8016176 | NOT AVAILABLE | NOT AVAILABLE | Figure P-3 | Figure A-2 |  | NOT AVAILABLE | NOT AVAILABLE | NOT AVAILABLE | NOT AVAILABLE | NOT AVAILABLE |  | NOT AVAILABLE
2848 | PF7MF | 632 | 1 | PF7MF-632-1 | Contact Factory | NOT AVAILABLE | Contact Factory |  | Contact Factory | Contact Factory | Contact Factory | NOT AVAILABLE | NOT AVAILABLE | Contact Factory | 8013671 | 8016176 | NOT AVAILABLE | NOT AVAILABLE | Figure P-3 | Figure A-2 |  | NOT AVAILABLE | NOT AVAILABLE | NOT AVAILABLE | NOT AVAILABLE | NOT AVAILABLE |  | NOT AVAILABLE
2849 | PF7MF | 832 | 0 | PF7MF-832-0 | Contact Factory | NOT AVAILABLE | Contact Factory |  | Contact Factory | Contact Factory | Contact Factory | NOT AVAILABLE | NOT AVAILABLE | Contact Factory | 8013672 | 8016177 | NOT AVAILABLE | NOT AVAILABLE | Figure P-3 | Figure A-2 |  | NOT AVAILABLE | NOT AVAILABLE | NOT AVAILABLE | NOT AVAILABLE | NOT AVAILABLE |  | NOT AVAILABLE
2850 | PF7MF | 832 | 1 | PF7MF-832-1 | Contact Factory | NOT AVAILABLE | Contact Factory |  | Contact Factory | Contact Factory | Contact Factory | NOT AVAILABLE | NOT AVAILABLE | Contact Factory | 8013672 | 8016177 | NOT AVAILABLE | NOT AVAILABLE | Figure P-3 | Figure A-2 |  | NOT AVAILABLE | NOT AVAILABLE | NOT AVAILABLE | NOT AVAILABLE | NOT AVAILABLE |  | NOT AVAILABLE
2851 | PF7MF | M3 | 0 | PF7MF-M3-0 | Contact Factory | NOT AVAILABLE | Contact Factory |  | Contact Factory | Contact Factory | Contact Factory | NOT AVAILABLE | NOT AVAILABLE | Contact Factory | 8013670 | 8016175 | NOT AVAILABLE | NOT AVAILABLE | Figure P-3 | Figure A-2 |  | NOT AVAILABLE | NOT AVAILABLE | NOT AVAILABLE | NOT AVAILABLE | NOT AVAILABLE |  | NOT AVAILABLE
2852 | PF7MF | M3 | 1 | PF7MF-M3-1 | Contact Factory | NOT AVAILABLE | Contact Factory |  | Contact Factory | Contact Factory | Contact Factory | NOT AVAILABLE | NOT AVAILABLE | Contact Factory | 8013670 | 8016175 | NOT AVAILABLE | NOT AVAILABLE | Figure P-3 | Figure A-2 |  | NOT AVAILABLE | NOT AVAILABLE | NOT AVAILABLE | NOT AVAILABLE | NOT AVAILABLE |  | NOT AVAILABLE
2853 | PF7MF | M4 | 0 | PF7MF-M4-0 | Contact Factory | NOT AVAILABLE | Contact Factory |  | Contact Factory | Contact Factory | Contact Factory | NOT AVAILABLE | NOT AVAILABLE | Contact Factory | 8013672 | 8016177 | NOT AVAILABLE | NOT AVAILABLE | Figure P-3 | Figure A-2 |  | NOT AVAILABLE | NOT AVAILABLE | NOT AVAILABLE | NOT AVAILABLE | NOT AVAILABLE |  | NOT AVAILABLE
2854 | PF7MF | M4 | 1 | PF7MF-M4-1 | Contact Factory | NOT AVAILABLE | Contact Factory |  | Contact Factory | Contact Factory | Contact Factory | NOT AVAILABLE | NOT AVAILABLE | Contact Factory | 8013672 | 8016177 | NOT AVAILABLE | NOT AVAILABLE | Figure P-3 | Figure A-2 |  | NOT AVAILABLE | NOT AVAILABLE | NOT AVAILABLE | NOT AVAILABLE | NOT AVAILABLE |  | NOT AVAILABLE
2855 | PFC2 | 032 | 50 | PFC2-032-50 | Contact Factory | NOT AVAILABLE | Contact Factory |  | Contact Factory | Contact Factory | Contact Factory | NOT AVAILABLE | NOT AVAILABLE | Contact Factory | 975200063 | 975200029 | NOT AVAILABLE | NOT AVAILABLE | Figure P-3 | Figure A-2 |  | NOT AVAILABLE | NOT AVAILABLE | NOT AVAILABLE | NOT AVAILABLE | NOT AVAILABLE |  | NOT AVAILABLE
2856 | PFC2 | 032 | 72 | PFC2-032-72 | Contact Factory | NOT AVAILABLE | Contact Factory |  | Contact Factory | Contact Factory | Contact Factory | NOT AVAILABLE | NOT AVAILABLE | Contact Factory | 975200063 | 975200029 | NOT AVAILABLE | NOT AVAILABLE | Figure P-3 | Figure A-2 |  | NOT AVAILABLE | NOT AVAILABLE | NOT AVAILABLE | NOT AVAILABLE | NOT AVAILABLE |  | NOT AVAILABLE
2857 | PFC2 | 032 | 94 | PFC2-032-94 | Contact Factory | NOT AVAILABLE | Contact Factory |  | Contact Factory | Contact Factory | Contact Factory | NOT AVAILABLE | NOT AVAILABLE | Contact Factory | 975200063 | 975200029 | NOT AVAILABLE | NOT AVAILABLE | Figure P-3 | Figure A-2 |  | NOT AVAILABLE | NOT AVAILABLE | NOT AVAILABLE | NOT AVAILABLE | NOT AVAILABLE |  | NOT AVAILABLE
2858 | PFC2 | 0420 | 60 | PFC2-0420-60 | Contact Factory | NOT AVAILABLE | Contact Factory |  | Contact Factory | Contact Factory | Contact Factory | NOT AVAILABLE | NOT AVAILABLE | Contact Factory | 975200064 | 975200030 | NOT AVAILABLE | NOT AVAILABLE | Figure P-3 | Figure A-2 |  | NOT AVAILABLE | NOT AVAILABLE | NOT AVAILABLE | NOT AVAILABLE | NOT AVAILABLE |  | NOT AVAILABLE
2859 | PFC2 | 0420 | 82 | PFC2-0420-82 | Contact Factory | NOT AVAILABLE | Contact Factory |  | Contact Factory | Contact Factory | Contact Factory | NOT AVAILABLE | NOT AVAILABLE | Contact Factory | 975200064 | 975200030 | NOT AVAILABLE | NOT AVAILABLE | Figure P-3 | Figure A-2 |  | NOT AVAILABLE | NOT AVAILABLE | NOT AVAILABLE | NOT AVAILABLE | NOT AVAILABLE |  | NOT AVAILABLE
2860 | PFC2 | 0420 | 04 | PFC2-0420-04 | Contact Factory | NOT AVAILABLE | Contact Factory |  | Contact Factory | Contact Factory | Contact Factory | NOT AVAILABLE | NOT AVAILABLE | Contact Factory | 975200064 | 975200030 | NOT AVAILABLE | NOT AVAILABLE | Figure P-3 | Figure A-2 |  | NOT AVAILABLE | NOT AVAILABLE | NOT AVAILABLE | NOT AVAILABLE | NOT AVAILABLE |  | NOT AVAILABLE
2861 | PFC2 | 440 | 40 | PFC2-440-40 | Contact Factory | NOT AVAILABLE | Contact Factory |  | Contact Factory | Contact Factory | Contact Factory | NOT AVAILABLE | NOT AVAILABLE | Contact Factory | 975200060 | 975200026 | NOT AVAILABLE | NOT AVAILABLE | Figure P-3 | Figure A-2 |  | NOT AVAILABLE | NOT AVAILABLE | NOT AVAILABLE | NOT AVAILABLE | NOT AVAILABLE |  | NOT AVAILABLE
2862 | PFC2 | 440 | 62 | PFC2-440-62 | Contact Factory | NOT AVAILABLE | Contact Factory |  | Contact Factory | Contact Factory | Contact Factory | NOT AVAILABLE | NOT AVAILABLE | Contact Factory | 975200060 | 975200026 | NOT AVAILABLE | NOT AVAILABLE | Figure P-3 | Figure A-2 |  | NOT AVAILABLE | NOT AVAILABLE | NOT AVAILABLE | NOT AVAILABLE | NOT AVAILABLE |  | NOT AVAILABLE
2863 | PFC2 | 632 | 40 | PFC2-632-40 | Contact Factory | NOT AVAILABLE | Contact Factory |  | Contact Factory | Contact Factory | Contact Factory | NOT AVAILABLE | NOT AVAILABLE | Contact Factory | 975200061 | 975200027 | NOT AVAILABLE | NOT AVAILABLE | Figure P-3 | Figure A-2 |  | NOT AVAILABLE | NOT AVAILABLE | NOT AVAILABLE | NOT AVAILABLE | NOT AVAILABLE |  | NOT AVAILABLE
2864 | PFC2 | 632 | 62 | PFC2-632-62 | Contact Factory | NOT AVAILABLE | Contact Factory |  | Contact Factory | Contact Factory | Contact Factory | NOT AVAILABLE | NOT AVAILABLE | Contact Factory | 975200061 | 975200027 | NOT AVAILABLE | NOT AVAILABLE | Figure P-3 | Figure A-2 |  | NOT AVAILABLE | NOT AVAILABLE | NOT AVAILABLE | NOT AVAILABLE | NOT AVAILABLE |  | NOT AVAILABLE
2865 | PFC2 | 632 | 84 | PFC2-632-84 | Contact Factory | NOT AVAILABLE | Contact Factory |  | Contact Factory | Contact Factory | Contact Factory | NOT AVAILABLE | NOT AVAILABLE | Contact Factory | 975200061 | 975200027 | NOT AVAILABLE | NOT AVAILABLE | Figure P-3 | Figure A-2 |  | NOT AVAILABLE | NOT AVAILABLE | NOT AVAILABLE | NOT AVAILABLE | NOT AVAILABLE |  | NOT AVAILABLE
2866 | PFC2 | 832 | 50 | PFC2-832-50 | Contact Factory | NOT AVAILABLE | Contact Factory |  | Contact Factory | Contact Factory | Contact Factory | NOT AVAILABLE | NOT AVAILABLE | Contact Factory | 975200062 | 975200028 | NOT AVAILABLE | NOT AVAILABLE | Figure P-3 | Figure A-2 |  | NOT AVAILABLE | NOT AVAILABLE | NOT AVAILABLE | NOT AVAILABLE | NOT AVAILABLE |  | NOT AVAILABLE
2867 | PFC2 | 832 | 72 | PFC2-832-72 | Contact Factory | NOT AVAILABLE | Contact Factory |  | Contact Factory | Contact Factory | Contact Factory | NOT AVAILABLE | NOT AVAILABLE | Contact Factory | 975200062 | 975200028 | NOT AVAILABLE | NOT AVAILABLE | Figure P-3 | Figure A-2 |  | NOT AVAILABLE | NOT AVAILABLE | NOT AVAILABLE | NOT AVAILABLE | NOT AVAILABLE |  | NOT AVAILABLE
2868 | PFC2 | 832 | 94 | PFC2-832-94 | Contact Factory | NOT AVAILABLE | Contact Factory |  | Contact Factory | Contact Factory | Contact Factory | NOT AVAILABLE | NOT AVAILABLE | Contact Factory | 975200062 | 975200028 | NOT AVAILABLE | NOT AVAILABLE | Figure P-3 | Figure A-2 |  | NOT AVAILABLE | NOT AVAILABLE | NOT AVAILABLE | NOT AVAILABLE | NOT AVAILABLE |  | NOT AVAILABLE
2869 | PFC2 | M3 | 40 | PFC2-M3-40 | Contact Factory | NOT AVAILABLE | Contact Factory |  | Contact Factory | Contact Factory | Contact Factory | NOT AVAILABLE | NOT AVAILABLE | Contact Factory | 975200060 | 975200026 | NOT AVAILABLE | NOT AVAILABLE | Figure P-3 | Figure A-2 |  | NOT AVAILABLE | NOT AVAILABLE | NOT AVAILABLE | NOT AVAILABLE | NOT AVAILABLE |  | NOT AVAILABLE
2870 | PFC2 | M3 | 62 | PFC2-M3-62 | Contact Factory | NOT AVAILABLE | Contact Factory |  | Contact Factory | Contact Factory | Contact Factory | NOT AVAILABLE | NOT AVAILABLE | Contact Factory | 975200060 | 975200026 | NOT AVAILABLE | NOT AVAILABLE | Figure P-3 | Figure A-2 |  | NOT AVAILABLE | NOT AVAILABLE | NOT AVAILABLE | NOT AVAILABLE | NOT AVAILABLE |  | NOT AVAILABLE
2871 | PFC2 | M4 | 50 | PFC2-M4-50 | Contact Factory | NOT AVAILABLE | Contact Factory |  | Contact Factory | Contact Factory | Contact Factory | NOT AVAILABLE | NOT AVAILABLE | Contact Factory | 975200062 | 975200028 | NOT AVAILABLE | NOT AVAILABLE | Figure P-3 | Figure A-2 |  | NOT AVAILABLE | NOT AVAILABLE | NOT AVAILABLE | NOT AVAILABLE | NOT AVAILABLE |  | NOT AVAILABLE
2872 | PFC2 | M4 | 72 | PFC2-M4-72 | Contact Factory | NOT AVAILABLE | Contact Factory |  | Contact Factory | Contact Factory | Contact Factory | NOT AVAILABLE | NOT AVAILABLE | Contact Factory | 975200062 | 975200028 | NOT AVAILABLE | NOT AVAILABLE | Figure P-3 | Figure A-2 |  | NOT AVAILABLE | NOT AVAILABLE | NOT AVAILABLE | NOT AVAILABLE | NOT AVAILABLE |  | NOT AVAILABLE
2873 | PFC2 | M4 | 94 | PFC2-M4-94 | Contact Factory | NOT AVAILABLE | Contact Factory |  | Contact Factory | Contact Factory | Contact Factory | NOT AVAILABLE | NOT AVAILABLE | Contact Factory | 975200062 | 975200028 | NOT AVAILABLE | NOT AVAILABLE | Figure P-3 | Figure A-2 |  | NOT AVAILABLE | NOT AVAILABLE | NOT AVAILABLE | NOT AVAILABLE | NOT AVAILABLE |  | NOT AVAILABLE
2874 | PFC2 | M5 | 50 | PFC2-M5-50 | Contact Factory | NOT AVAILABLE | Contact Factory |  | Contact Factory | Contact Factory | Contact Factory | NOT AVAILABLE | NOT AVAILABLE | Contact Factory | 975200063 | 975200029 | NOT AVAILABLE | NOT AVAILABLE | Figure P-3 | Figure A-2 |  | NOT AVAILABLE | NOT AVAILABLE | NOT AVAILABLE | NOT AVAILABLE | NOT AVAILABLE |  | NOT AVAILABLE
2875 | PFC2 | M5 | 72 | PFC2-M5-72 | Contact Factory | NOT AVAILABLE | Contact Factory |  | Contact Factory | Contact Factory | Contact Factory | NOT AVAILABLE | NOT AVAILABLE | Contact Factory | 975200063 | 975200029 | NOT AVAILABLE | NOT AVAILABLE | Figure P-3 | Figure A-2 |  | NOT AVAILABLE | NOT AVAILABLE | NOT AVAILABLE | NOT AVAILABLE | NOT AVAILABLE |  | NOT AVAILABLE
2876 | PFC2 | M5 | 94 | PFC2-M5-94 | Contact Factory | NOT AVAILABLE | Contact Factory |  | Contact Factory | Contact Factory | Contact Factory | NOT AVAILABLE | NOT AVAILABLE | Contact Factory | 975200063 | 975200029 | NOT AVAILABLE | NOT AVAILABLE | Figure P-3 | Figure A-2 |  | NOT AVAILABLE | NOT AVAILABLE | NOT AVAILABLE | NOT AVAILABLE | NOT AVAILABLE |  | NOT AVAILABLE
2877 | PFC2 | M6 | 60 | PFC2-M6-60 | Contact Factory | NOT AVAILABLE | Contact Factory |  | Contact Factory | Contact Factory | Contact Factory | NOT AVAILABLE | NOT AVAILABLE | Contact Factory | 975200064 | 975200030 | NOT AVAILABLE | NOT AVAILABLE | Figure P-3 | Figure A-2 |  | NOT AVAILABLE | NOT AVAILABLE | NOT AVAILABLE | NOT AVAILABLE | NOT AVAILABLE |  | NOT AVAILABLE
2878 | PFC2 | M6 | 82 | PFC2-M6-82 | Contact Factory | NOT AVAILABLE | Contact Factory |  | Contact Factory | Contact Factory | Contact Factory | NOT AVAILABLE | NOT AVAILABLE | Contact Factory | 975200064 | 975200030 | NOT AVAILABLE | NOT AVAILABLE | Figure P-3 | Figure A-2 |  | NOT AVAILABLE | NOT AVAILABLE | NOT AVAILABLE | NOT AVAILABLE | NOT AVAILABLE |  | NOT AVAILABLE
2879 | PFC2 | M6 | 04 | PFC2-M6-04 | Contact Factory | NOT AVAILABLE | Contact Factory |  | Contact Factory | Contact Factory | Contact Factory | NOT AVAILABLE | NOT AVAILABLE | Contact Factory | 975200064 | 975200030 | NOT AVAILABLE | NOT AVAILABLE | Figure P-3 | Figure A-2 |  | NOT AVAILABLE | NOT AVAILABLE | NOT AVAILABLE | NOT AVAILABLE | NOT AVAILABLE |  | NOT AVAILABLE
2880 | PFC2P | 032 | 50 | PFC2P-032-50 | Contact Factory | NOT AVAILABLE | Contact Factory |  | Contact Factory | Contact Factory | Contact Factory | NOT AVAILABLE | NOT AVAILABLE | Contact Factory | 975200063 | 975200029 | NOT AVAILABLE | NOT AVAILABLE | Figure P-3 | Figure A-2 |  | NOT AVAILABLE | NOT AVAILABLE | NOT AVAILABLE | NOT AVAILABLE | NOT AVAILABLE |  | NOT AVAILABLE
2881 | PFC2P | 032 | 72 | PFC2P-032-72 | Contact Factory | NOT AVAILABLE | Contact Factory |  | Contact Factory | Contact Factory | Contact Factory | NOT AVAILABLE | NOT AVAILABLE | Contact Factory | 975200063 | 975200029 | NOT AVAILABLE | NOT AVAILABLE | Figure P-3 | Figure A-2 |  | NOT AVAILABLE | NOT AVAILABLE | NOT AVAILABLE | NOT AVAILABLE | NOT AVAILABLE |  | NOT AVAILABLE
2882 | PFC2P | 032 | 94 | PFC2P-032-94 | Contact Factory | NOT AVAILABLE | Contact Factory |  | Contact Factory | Contact Factory | Contact Factory | NOT AVAILABLE | NOT AVAILABLE | Contact Factory | 975200063 | 975200029 | NOT AVAILABLE | NOT AVAILABLE | Figure P-3 | Figure A-2 |  | NOT AVAILABLE | NOT AVAILABLE | NOT AVAILABLE | NOT AVAILABLE | NOT AVAILABLE |  | NOT AVAILABLE
2883 | PFC2P | 0420 | 60 | PFC2P-0420-60 | Contact Factory | NOT AVAILABLE | Contact Factory |  | Contact Factory | Contact Factory | Contact Factory | NOT AVAILABLE | NOT AVAILABLE | Contact Factory | 975200064 | 975200030 | NOT AVAILABLE | NOT AVAILABLE | Figure P-3 | Figure A-2 |  | NOT AVAILABLE | NOT AVAILABLE | NOT AVAILABLE | NOT AVAILABLE | NOT AVAILABLE |  | NOT AVAILABLE
2884 | PFC2P | 0420 | 82 | PFC2P-0420-82 | Contact Factory | NOT AVAILABLE | Contact Factory |  | Contact Factory | Contact Factory | Contact Factory | NOT AVAILABLE | NOT AVAILABLE | Contact Factory | 975200064 | 975200030 | NOT AVAILABLE | NOT AVAILABLE | Figure P-3 | Figure A-2 |  | NOT AVAILABLE | NOT AVAILABLE | NOT AVAILABLE | NOT AVAILABLE | NOT AVAILABLE |  | NOT AVAILABLE
2885 | PFC2P | 0420 | 04 | PFC2P-0420-04 | Contact Factory | NOT AVAILABLE | Contact Factory |  | Contact Factory | Contact Factory | Contact Factory | NOT AVAILABLE | NOT AVAILABLE | Contact Factory | 975200064 | 975200030 | NOT AVAILABLE | NOT AVAILABLE | Figure P-3 | Figure A-2 |  | NOT AVAILABLE | NOT AVAILABLE | NOT AVAILABLE | NOT AVAILABLE | NOT AVAILABLE |  | NOT AVAILABLE
2886 | PFC2P | 440 | 40 | PFC2P-440-40 | Contact Factory | NOT AVAILABLE | Contact Factory |  | Contact Factory | Contact Factory | Contact Factory | NOT AVAILABLE | NOT AVAILABLE | Contact Factory | 975200060 | 975200026 | NOT AVAILABLE | NOT AVAILABLE | Figure P-3 | Figure A-2 |  | NOT AVAILABLE | NOT AVAILABLE | NOT AVAILABLE | NOT AVAILABLE | NOT AVAILABLE |  | NOT AVAILABLE
2887 | PFC2P | 440 | 62 | PFC2P-440-62 | Contact Factory | NOT AVAILABLE | Contact Factory |  | Contact Factory | Contact Factory | Contact Factory | NOT AVAILABLE | NOT AVAILABLE | Contact Factory | 975200060 | 975200026 | NOT AVAILABLE | NOT AVAILABLE | Figure P-3 | Figure A-2 |  | NOT AVAILABLE | NOT AVAILABLE | NOT AVAILABLE | NOT AVAILABLE | NOT AVAILABLE |  | NOT AVAILABLE
2888 | PFC2P | 632 | 40 | PFC2P-632-40 | Contact Factory | NOT AVAILABLE | Contact Factory |  | Contact Factory | Contact Factory | Contact Factory | NOT AVAILABLE | NOT AVAILABLE | Contact Factory | 975200061 | 975200027 | NOT AVAILABLE | NOT AVAILABLE | Figure P-3 | Figure A-2 |  | NOT AVAILABLE | NOT AVAILABLE | NOT AVAILABLE | NOT AVAILABLE | NOT AVAILABLE |  | NOT AVAILABLE
2889 | PFC2P | 632 | 62 | PFC2P-632-62 | Contact Factory | NOT AVAILABLE | Contact Factory |  | Contact Factory | Contact Factory | Contact Factory | NOT AVAILABLE | NOT AVAILABLE | Contact Factory | 975200061 | 975200027 | NOT AVAILABLE | NOT AVAILABLE | Figure P-3 | Figure A-2 |  | NOT AVAILABLE | NOT AVAILABLE | NOT AVAILABLE | NOT AVAILABLE | NOT AVAILABLE |  | NOT AVAILABLE
2890 | PFC2P | 632 | 84 | PFC2P-632-84 | Contact Factory | NOT AVAILABLE | Contact Factory |  | Contact Factory | Contact Factory | Contact Factory | NOT AVAILABLE | NOT AVAILABLE | Contact Factory | 975200061 | 975200027 | NOT AVAILABLE | NOT AVAILABLE | Figure P-3 | Figure A-2 |  | NOT AVAILABLE | NOT AVAILABLE | NOT AVAILABLE | NOT AVAILABLE | NOT AVAILABLE |  | NOT AVAILABLE
2891 | PFC2P | 832 | 50 | PFC2P-832-50 | Contact Factory | NOT AVAILABLE | Contact Factory |  | Contact Factory | Contact Factory | Contact Factory | NOT AVAILABLE | NOT AVAILABLE | Contact Factory | 975200062 | 975200028 | NOT AVAILABLE | NOT AVAILABLE | Figure P-3 | Figure A-2 |  | NOT AVAILABLE | NOT AVAILABLE | NOT AVAILABLE | NOT AVAILABLE | NOT AVAILABLE |  | NOT AVAILABLE
2892 | PFC2P | 832 | 72 | PFC2P-832-72 | Contact Factory | NOT AVAILABLE | Contact Factory |  | Contact Factory | Contact Factory | Contact Factory | NOT AVAILABLE | NOT AVAILABLE | Contact Factory | 975200062 | 975200028 | NOT AVAILABLE | NOT AVAILABLE | Figure P-3 | Figure A-2 |  | NOT AVAILABLE | NOT AVAILABLE | NOT AVAILABLE | NOT AVAILABLE | NOT AVAILABLE |  | NOT AVAILABLE
2893 | PFC2P | 832 | 94 | PFC2P-832-94 | Contact Factory | NOT AVAILABLE | Contact Factory |  | Contact Factory | Contact Factory | Contact Factory | NOT AVAILABLE | NOT AVAILABLE | Contact Factory | 975200062 | 975200028 | NOT AVAILABLE | NOT AVAILABLE | Figure P-3 | Figure A-2 |  | NOT AVAILABLE | NOT AVAILABLE | NOT AVAILABLE | NOT AVAILABLE | NOT AVAILABLE |  | NOT AVAILABLE
2894 | PFC2P | M3 | 40 | PFC2P-M3-40 | Contact Factory | NOT AVAILABLE | Contact Factory |  | Contact Factory | Contact Factory | Contact Factory | NOT AVAILABLE | NOT AVAILABLE | Contact Factory | 975200060 | 975200026 | NOT AVAILABLE | NOT AVAILABLE | Figure P-3 | Figure A-2 |  | NOT AVAILABLE | NOT AVAILABLE | NOT AVAILABLE | NOT AVAILABLE | NOT AVAILABLE |  | NOT AVAILABLE
2895 | PFC2P | M3 | 62 | PFC2P-M3-62 | Contact Factory | NOT AVAILABLE | Contact Factory |  | Contact Factory | Contact Factory | Contact Factory | NOT AVAILABLE | NOT AVAILABLE | Contact Factory | 975200060 | 975200026 | NOT AVAILABLE | NOT AVAILABLE | Figure P-3 | Figure A-2 |  | NOT AVAILABLE | NOT AVAILABLE | NOT AVAILABLE | NOT AVAILABLE | NOT AVAILABLE |  | NOT AVAILABLE
2896 | PFC2P | M4 | 50 | PFC2P-M4-50 | Contact Factory | NOT AVAILABLE | Contact Factory |  | Contact Factory | Contact Factory | Contact Factory | NOT AVAILABLE | NOT AVAILABLE | Contact Factory | 975200062 | 975200028 | NOT AVAILABLE | NOT AVAILABLE | Figure P-3 | Figure A-2 |  | NOT AVAILABLE | NOT AVAILABLE | NOT AVAILABLE | NOT AVAILABLE | NOT AVAILABLE |  | NOT AVAILABLE
2897 | PFC2P | M4 | 72 | PFC2P-M4-72 | Contact Factory | NOT AVAILABLE | Contact Factory |  | Contact Factory | Contact Factory | Contact Factory | NOT AVAILABLE | NOT AVAILABLE | Contact Factory | 975200062 | 975200028 | NOT AVAILABLE | NOT AVAILABLE | Figure P-3 | Figure A-2 |  | NOT AVAILABLE | NOT AVAILABLE | NOT AVAILABLE | NOT AVAILABLE | NOT AVAILABLE |  | NOT AVAILABLE
2898 | PFC2P | M4 | 94 | PFC2P-M4-94 | Contact Factory | NOT AVAILABLE | Contact Factory |  | Contact Factory | Contact Factory | Contact Factory | NOT AVAILABLE | NOT AVAILABLE | Contact Factory | 975200062 | 975200028 | NOT AVAILABLE | NOT AVAILABLE | Figure P-3 | Figure A-2 |  | NOT AVAILABLE | NOT AVAILABLE | NOT AVAILABLE | NOT AVAILABLE | NOT AVAILABLE |  | NOT AVAILABLE
2899 | PFC2P | M5 | 50 | PFC2P-M5-50 | Contact Factory | NOT AVAILABLE | Contact Factory |  | Contact Factory | Contact Factory | Contact Factory | NOT AVAILABLE | NOT AVAILABLE | Contact Factory | 975200063 | 975200029 | NOT AVAILABLE | NOT AVAILABLE | Figure P-3 | Figure A-2 |  | NOT AVAILABLE | NOT AVAILABLE | NOT AVAILABLE | NOT AVAILABLE | NOT AVAILABLE |  | NOT AVAILABLE
2900 | PFC2P | M5 | 72 | PFC2P-M5-72 | Contact Factory | NOT AVAILABLE | Contact Factory |  | Contact Factory | Contact Factory | Contact Factory | NOT AVAILABLE | NOT AVAILABLE | Contact Factory | 975200063 | 975200029 | NOT AVAILABLE | NOT AVAILABLE | Figure P-3 | Figure A-2 |  | NOT AVAILABLE | NOT AVAILABLE | NOT AVAILABLE | NOT AVAILABLE | NOT AVAILABLE |  | NOT AVAILABLE
2901 | PFC2P | M5 | 94 | PFC2P-M5-94 | Contact Factory | NOT AVAILABLE | Contact Factory |  | Contact Factory | Contact Factory | Contact Factory | NOT AVAILABLE | NOT AVAILABLE | Contact Factory | 975200063 | 975200029 | NOT AVAILABLE | NOT AVAILABLE | Figure P-3 | Figure A-2 |  | NOT AVAILABLE | NOT AVAILABLE | NOT AVAILABLE | NOT AVAILABLE | NOT AVAILABLE |  | NOT AVAILABLE
2902 | PFC2P | M6 | 60 | PFC2P-M6-60 | Contact Factory | NOT AVAILABLE | Contact Factory |  | Contact Factory | Contact Factory | Contact Factory | NOT AVAILABLE | NOT AVAILABLE | Contact Factory | 975200064 | 975200030 | NOT AVAILABLE | NOT AVAILABLE | Figure P-3 | Figure A-2 |  | NOT AVAILABLE | NOT AVAILABLE | NOT AVAILABLE | NOT AVAILABLE | NOT AVAILABLE |  | NOT AVAILABLE
2903 | PFC2P | M6 | 82 | PFC2P-M6-82 | Contact Factory | NOT AVAILABLE | Contact Factory |  | Contact Factory | Contact Factory | Contact Factory | NOT AVAILABLE | NOT AVAILABLE | Contact Factory | 975200064 | 975200030 | NOT AVAILABLE | NOT AVAILABLE | Figure P-3 | Figure A-2 |  | NOT AVAILABLE | NOT AVAILABLE | NOT AVAILABLE | NOT AVAILABLE | NOT AVAILABLE |  | NOT AVAILABLE
2904 | PFC2P | M6 | 04 | PFC2P-M6-04 | Contact Factory | NOT AVAILABLE | Contact Factory |  | Contact Factory | Contact Factory | Contact Factory | NOT AVAILABLE | NOT AVAILABLE | Contact Factory | 975200064 | 975200030 | NOT AVAILABLE | NOT AVAILABLE | Figure P-3 | Figure A-2 |  | NOT AVAILABLE | NOT AVAILABLE | NOT AVAILABLE | NOT AVAILABLE | NOT AVAILABLE |  | NOT AVAILABLE
2905 | PFC4 | 032 | 50 | PFC4-032-50 | Contact Factory | NOT AVAILABLE | Contact Factory |  | Contact Factory | Contact Factory | Contact Factory | NOT AVAILABLE | NOT AVAILABLE | Contact Factory | 975200063 | 975201244 | NOT AVAILABLE | NOT AVAILABLE | Figure P-3 | Figure A-2 |  | NOT AVAILABLE | NOT AVAILABLE | NOT AVAILABLE | NOT AVAILABLE | NOT AVAILABLE |  | NOT AVAILABLE
2906 | PFC4 | 032 | 72 | PFC4-032-72 | Contact Factory | NOT AVAILABLE | Contact Factory |  | Contact Factory | Contact Factory | Contact Factory | NOT AVAILABLE | NOT AVAILABLE | Contact Factory | 975200063 | 975201244 | NOT AVAILABLE | NOT AVAILABLE | Figure P-3 | Figure A-2 |  | NOT AVAILABLE | NOT AVAILABLE | NOT AVAILABLE | NOT AVAILABLE | NOT AVAILABLE |  | NOT AVAILABLE
2907 | PFC4 | 032 | 94 | PFC4-032-94 | Contact Factory | NOT AVAILABLE | Contact Factory |  | Contact Factory | Contact Factory | Contact Factory | NOT AVAILABLE | NOT AVAILABLE | Contact Factory | 975200063 | 975201244 | NOT AVAILABLE | NOT AVAILABLE | Figure P-3 | Figure A-2 |  | NOT AVAILABLE | NOT AVAILABLE | NOT AVAILABLE | NOT AVAILABLE | NOT AVAILABLE |  | NOT AVAILABLE
2908 | PFC4 | 440 | 40 | PFC4-440-40 | Contact Factory | NOT AVAILABLE | Contact Factory |  | Contact Factory | Contact Factory | Contact Factory | NOT AVAILABLE | NOT AVAILABLE | Contact Factory | 975200060 | 975200027 | NOT AVAILABLE | NOT AVAILABLE | Figure P-3 | Figure A-2 |  | NOT AVAILABLE | NOT AVAILABLE | NOT AVAILABLE | NOT AVAILABLE | NOT AVAILABLE |  | NOT AVAILABLE
2909 | PFC4 | 440 | 62 | PFC4-440-62 | Contact Factory | NOT AVAILABLE | Contact Factory |  | Contact Factory | Contact Factory | Contact Factory | NOT AVAILABLE | NOT AVAILABLE | Contact Factory | 975200060 | 975200027 | NOT AVAILABLE | NOT AVAILABLE | Figure P-3 | Figure A-2 |  | NOT AVAILABLE | NOT AVAILABLE | NOT AVAILABLE | NOT AVAILABLE | NOT AVAILABLE |  | NOT AVAILABLE
2910 | PFC4 | 632 | 40 | PFC4-632-40 | Contact Factory | NOT AVAILABLE | Contact Factory |  | Contact Factory | Contact Factory | Contact Factory | NOT AVAILABLE | NOT AVAILABLE | Contact Factory | 975200061 | 975201243 | NOT AVAILABLE | NOT AVAILABLE | Figure P-3 | Figure A-2 |  | NOT AVAILABLE | NOT AVAILABLE | NOT AVAILABLE | NOT AVAILABLE | NOT AVAILABLE |  | NOT AVAILABLE
2911 | PFC4 | 632 | 62 | PFC4-632-62 | Contact Factory | NOT AVAILABLE | Contact Factory |  | Contact Factory | Contact Factory | Contact Factory | NOT AVAILABLE | NOT AVAILABLE | Contact Factory | 975200061 | 975201243 | NOT AVAILABLE | NOT AVAILABLE | Figure P-3 | Figure A-2 |  | NOT AVAILABLE | NOT AVAILABLE | NOT AVAILABLE | NOT AVAILABLE | NOT AVAILABLE |  | NOT AVAILABLE
2912 | PFC4 | 632 | 84 | PFC4-632-84 | Contact Factory | NOT AVAILABLE | Contact Factory |  | Contact Factory | Contact Factory | Contact Factory | NOT AVAILABLE | NOT AVAILABLE | Contact Factory | 975200061 | 975201243 | NOT AVAILABLE | NOT AVAILABLE | Figure P-3 | Figure A-2 |  | NOT AVAILABLE | NOT AVAILABLE | NOT AVAILABLE | NOT AVAILABLE | NOT AVAILABLE |  | NOT AVAILABLE
2913 | PFC4 | 832 | 50 | PFC4-832-50 | Contact Factory | NOT AVAILABLE | Contact Factory |  | Contact Factory | Contact Factory | Contact Factory | NOT AVAILABLE | NOT AVAILABLE | Contact Factory | 975200062 | 975200029 | NOT AVAILABLE | NOT AVAILABLE | Figure P-3 | Figure A-2 |  | NOT AVAILABLE | NOT AVAILABLE | NOT AVAILABLE | NOT AVAILABLE | NOT AVAILABLE |  | NOT AVAILABLE
2914 | PFC4 | 832 | 72 | PFC4-832-72 | Contact Factory | NOT AVAILABLE | Contact Factory |  | Contact Factory | Contact Factory | Contact Factory | NOT AVAILABLE | NOT AVAILABLE | Contact Factory | 975200062 | 975200029 | NOT AVAILABLE | NOT AVAILABLE | Figure P-3 | Figure A-2 |  | NOT AVAILABLE | NOT AVAILABLE | NOT AVAILABLE | NOT AVAILABLE | NOT AVAILABLE |  | NOT AVAILABLE
2915 | PFC4 | 832 | 94 | PFC4-832-94 | Contact Factory | NOT AVAILABLE | Contact Factory |  | Contact Factory | Contact Factory | Contact Factory | NOT AVAILABLE | NOT AVAILABLE | Contact Factory | 975200062 | 975200029 | NOT AVAILABLE | NOT AVAILABLE | Figure P-3 | Figure A-2 |  | NOT AVAILABLE | NOT AVAILABLE | NOT AVAILABLE | NOT AVAILABLE | NOT AVAILABLE |  | NOT AVAILABLE
2916 | PFC4 | M3 | 40 | PFC4-M3-40 | Contact Factory | NOT AVAILABLE | Contact Factory |  | Contact Factory | Contact Factory | Contact Factory | NOT AVAILABLE | NOT AVAILABLE | Contact Factory | 975200060 | 975200027 | NOT AVAILABLE | NOT AVAILABLE | Figure P-3 | Figure A-2 |  | NOT AVAILABLE | NOT AVAILABLE | NOT AVAILABLE | NOT AVAILABLE | NOT AVAILABLE |  | NOT AVAILABLE
2917 | PFC4 | M3 | 62 | PFC4-M3-62 | Contact Factory | NOT AVAILABLE | Contact Factory |  | Contact Factory | Contact Factory | Contact Factory | NOT AVAILABLE | NOT AVAILABLE | Contact Factory | 975200060 | 975200027 | NOT AVAILABLE | NOT AVAILABLE | Figure P-3 | Figure A-2 |  | NOT AVAILABLE | NOT AVAILABLE | NOT AVAILABLE | NOT AVAILABLE | NOT AVAILABLE |  | NOT AVAILABLE
2918 | PFC4 | M4 | 50 | PFC4-M4-50 | Contact Factory | NOT AVAILABLE | Contact Factory |  | Contact Factory | Contact Factory | Contact Factory | NOT AVAILABLE | NOT AVAILABLE | Contact Factory | 975200062 | 975200029 | NOT AVAILABLE | NOT AVAILABLE | Figure P-3 | Figure A-2 |  | NOT AVAILABLE | NOT AVAILABLE | NOT AVAILABLE | NOT AVAILABLE | NOT AVAILABLE |  | NOT AVAILABLE
2919 | PFC4 | M4 | 72 | PFC4-M4-72 | Contact Factory | NOT AVAILABLE | Contact Factory |  | Contact Factory | Contact Factory | Contact Factory | NOT AVAILABLE | NOT AVAILABLE | Contact Factory | 975200062 | 975200029 | NOT AVAILABLE | NOT AVAILABLE | Figure P-3 | Figure A-2 |  | NOT AVAILABLE | NOT AVAILABLE | NOT AVAILABLE | NOT AVAILABLE | NOT AVAILABLE |  | NOT AVAILABLE
2920 | PFC4 | M4 | 94 | PFC4-M4-94 | Contact Factory | NOT AVAILABLE | Contact Factory |  | Contact Factory | Contact Factory | Contact Factory | NOT AVAILABLE | NOT AVAILABLE | Contact Factory | 975200062 | 975200029 | NOT AVAILABLE | NOT AVAILABLE | Figure P-3 | Figure A-2 |  | NOT AVAILABLE | NOT AVAILABLE | NOT AVAILABLE | NOT AVAILABLE | NOT AVAILABLE |  | NOT AVAILABLE
2921 | PFC4 | M5 | 50 | PFC4-M5-50 | Contact Factory | NOT AVAILABLE | Contact Factory |  | Contact Factory | Contact Factory | Contact Factory | NOT AVAILABLE | NOT AVAILABLE | Contact Factory | 975200063 | 975201244 | NOT AVAILABLE | NOT AVAILABLE | Figure P-3 | Figure A-2 |  | NOT AVAILABLE | NOT AVAILABLE | NOT AVAILABLE | NOT AVAILABLE | NOT AVAILABLE |  | NOT AVAILABLE
2922 | PFC4 | M5 | 72 | PFC4-M5-72 | Contact Factory | NOT AVAILABLE | Contact Factory |  | Contact Factory | Contact Factory | Contact Factory | NOT AVAILABLE | NOT AVAILABLE | Contact Factory | 975200063 | 975201244 | NOT AVAILABLE | NOT AVAILABLE | Figure P-3 | Figure A-2 |  | NOT AVAILABLE | NOT AVAILABLE | NOT AVAILABLE | NOT AVAILABLE | NOT AVAILABLE |  | NOT AVAILABLE
2923 | PFC4 | M5 | 94 | PFC4-M5-94 | Contact Factory | NOT AVAILABLE | Contact Factory |  | Contact Factory | Contact Factory | Contact Factory | NOT AVAILABLE | NOT AVAILABLE | Contact Factory | 975200063 | 975201244 | NOT AVAILABLE | NOT AVAILABLE | Figure P-3 | Figure A-2 |  | NOT AVAILABLE | NOT AVAILABLE | NOT AVAILABLE | NOT AVAILABLE | NOT AVAILABLE |  | NOT AVAILABLE
2924 | PFF | 032 | 0 | PFF-032-0 | Contact Factory | NOT AVAILABLE | Contact Factory |  | Contact Factory | Contact Factory | Contact Factory | NOT AVAILABLE | NOT AVAILABLE | Contact Factory | 8006702 | 8006825 | NOT AVAILABLE | NOT AVAILABLE | Figure P-6 | Figure A-10 |  | NOT AVAILABLE | NOT AVAILABLE | NOT AVAILABLE | NOT AVAILABLE | NOT AVAILABLE |  | NOT AVAILABLE
2925 | PFF | 032 | 1 | PFF-032-1 | Contact Factory | NOT AVAILABLE | Contact Factory |  | Contact Factory | Contact Factory | Contact Factory | NOT AVAILABLE | NOT AVAILABLE | Contact Factory | 8006702 | 8006825 | NOT AVAILABLE | NOT AVAILABLE | Figure P-6 | Figure A-10 |  | NOT AVAILABLE | NOT AVAILABLE | NOT AVAILABLE | NOT AVAILABLE | NOT AVAILABLE |  | NOT AVAILABLE
2926 | PFF | 1224 | 0 | PFF-1224-0 | Contact Factory | NOT AVAILABLE | Contact Factory |  | Contact Factory | Contact Factory | Contact Factory | NOT AVAILABLE | NOT AVAILABLE | Contact Factory | 8006703 | 8006701 | NOT AVAILABLE | NOT AVAILABLE | Figure P-6 | Figure A-10 |  | NOT AVAILABLE | NOT AVAILABLE | NOT AVAILABLE | NOT AVAILABLE | NOT AVAILABLE |  | NOT AVAILABLE
2927 | PFF | 1224 | 1 | PFF-1224-1 | Contact Factory | NOT AVAILABLE | Contact Factory |  | Contact Factory | Contact Factory | Contact Factory | NOT AVAILABLE | NOT AVAILABLE | Contact Factory | 8006703 | 8006701 | NOT AVAILABLE | NOT AVAILABLE | Figure P-6 | Figure A-10 |  | NOT AVAILABLE | NOT AVAILABLE | NOT AVAILABLE | NOT AVAILABLE | NOT AVAILABLE |  | NOT AVAILABLE
2928 | PFF | M5 | 0 | PFF-M5-0 | Contact Factory | NOT AVAILABLE | Contact Factory |  | Contact Factory | Contact Factory | Contact Factory | NOT AVAILABLE | NOT AVAILABLE | Contact Factory | 8006702 | 8006825 | NOT AVAILABLE | NOT AVAILABLE | Figure P-6 | Figure A-10 |  | NOT AVAILABLE | NOT AVAILABLE | NOT AVAILABLE | NOT AVAILABLE | NOT AVAILABLE |  | NOT AVAILABLE
2929 | PFF | M5 | 1 | PFF-M5-1 | Contact Factory | NOT AVAILABLE | Contact Factory |  | Contact Factory | Contact Factory | Contact Factory | NOT AVAILABLE | NOT AVAILABLE | Contact Factory | 8006702 | 8006825 | NOT AVAILABLE | NOT AVAILABLE | Figure P-6 | Figure A-10 |  | NOT AVAILABLE | NOT AVAILABLE | NOT AVAILABLE | NOT AVAILABLE | NOT AVAILABLE |  | NOT AVAILABLE
2930 | PFF | M6 | 0 | PFF-M6-0 | Contact Factory | NOT AVAILABLE | Contact Factory |  | Contact Factory | Contact Factory | Contact Factory | NOT AVAILABLE | NOT AVAILABLE | Contact Factory | 8006704 | 8006701 | NOT AVAILABLE | NOT AVAILABLE | Figure P-6 | Figure A-10 |  | NOT AVAILABLE | NOT AVAILABLE | NOT AVAILABLE | NOT AVAILABLE | NOT AVAILABLE |  | NOT AVAILABLE
2931 | PFF | M6 | 1 | PFF-M6-1 | Contact Factory | NOT AVAILABLE | Contact Factory |  | Contact Factory | Contact Factory | Contact Factory | NOT AVAILABLE | NOT AVAILABLE | Contact Factory | 8006704 | 8006701 | NOT AVAILABLE | NOT AVAILABLE | Figure P-6 | Figure A-10 |  | NOT AVAILABLE | NOT AVAILABLE | NOT AVAILABLE | NOT AVAILABLE | NOT AVAILABLE |  | NOT AVAILABLE
2932 | PFHV | 440 | 0 | PFHV-440-0 | Contact Factory | NOT AVAILABLE | Contact Factory |  | Contact Factory | Contact Factory | Contact Factory | NOT AVAILABLE | NOT AVAILABLE | Contact Factory | 970200009400 | 8004688 | NOT AVAILABLE | NOT AVAILABLE | Figure P-3 | Figure A-2 |  | NOT AVAILABLE | NOT AVAILABLE | NOT AVAILABLE | NOT AVAILABLE | NOT AVAILABLE |  | NOT AVAILABLE
2933 | PFHV | 440 | 1 | PFHV-440-1 | Contact Factory | NOT AVAILABLE | Contact Factory |  | Contact Factory | Contact Factory | Contact Factory | NOT AVAILABLE | NOT AVAILABLE | Contact Factory | 970200009400 | 8004688 | NOT AVAILABLE | NOT AVAILABLE | Figure P-3 | Figure A-2 |  | NOT AVAILABLE | NOT AVAILABLE | NOT AVAILABLE | NOT AVAILABLE | NOT AVAILABLE |  | NOT AVAILABLE
2934 | PFHV | 632 | 0 | PFHV-632-0 | Contact Factory | NOT AVAILABLE | Contact Factory |  | Contact Factory | Contact Factory | Contact Factory | NOT AVAILABLE | NOT AVAILABLE | Contact Factory | 8015656 | 8004689 | NOT AVAILABLE | NOT AVAILABLE | Figure P-3 | Figure A-2 |  | NOT AVAILABLE | NOT AVAILABLE | NOT AVAILABLE | NOT AVAILABLE | NOT AVAILABLE |  | NOT AVAILABLE
2935 | PFHV | 632 | 1 | PFHV-632-1 | Contact Factory | NOT AVAILABLE | Contact Factory |  | Contact Factory | Contact Factory | Contact Factory | NOT AVAILABLE | NOT AVAILABLE | Contact Factory | 8015656 | 8004689 | NOT AVAILABLE | NOT AVAILABLE | Figure P-3 | Figure A-2 |  | NOT AVAILABLE | NOT AVAILABLE | NOT AVAILABLE | NOT AVAILABLE | NOT AVAILABLE |  | NOT AVAILABLE
2936 | PFHV | 832 | 0 | PFHV-832-0 | Contact Factory | NOT AVAILABLE | Contact Factory |  | Contact Factory | Contact Factory | Contact Factory | NOT AVAILABLE | NOT AVAILABLE | Contact Factory | 970200230400 | 8005439 | NOT AVAILABLE | NOT AVAILABLE | Figure P-3 | Figure A-2 |  | NOT AVAILABLE | NOT AVAILABLE | NOT AVAILABLE | NOT AVAILABLE | NOT AVAILABLE |  | NOT AVAILABLE
2937 | PFHV | 832 | 1 | PFHV-832-1 | Contact Factory | NOT AVAILABLE | Contact Factory |  | Contact Factory | Contact Factory | Contact Factory | NOT AVAILABLE | NOT AVAILABLE | Contact Factory | 970200230400 | 8005439 | NOT AVAILABLE | NOT AVAILABLE | Figure P-3 | Figure A-2 |  | NOT AVAILABLE | NOT AVAILABLE | NOT AVAILABLE | NOT AVAILABLE | NOT AVAILABLE |  | NOT AVAILABLE
2938 | PFHV | M3 | 0 | PFHV-M3-0 | Contact Factory | NOT AVAILABLE | Contact Factory |  | Contact Factory | Contact Factory | Contact Factory | NOT AVAILABLE | NOT AVAILABLE | Contact Factory | 970200020400 | 8004688 | NOT AVAILABLE | NOT AVAILABLE | Figure P-3 | Figure A-2 |  | NOT AVAILABLE | NOT AVAILABLE | NOT AVAILABLE | NOT AVAILABLE | NOT AVAILABLE |  | NOT AVAILABLE
2939 | PFHV | M3 | 1 | PFHV-M3-1 | Contact Factory | NOT AVAILABLE | Contact Factory |  | Contact Factory | Contact Factory | Contact Factory | NOT AVAILABLE | NOT AVAILABLE | Contact Factory | 970200020400 | 8004688 | NOT AVAILABLE | NOT AVAILABLE | Figure P-3 | Figure A-2 |  | NOT AVAILABLE | NOT AVAILABLE | NOT AVAILABLE | NOT AVAILABLE | NOT AVAILABLE |  | NOT AVAILABLE
2940 | PFHV | M3.5 | 0 | PFHV-M3.5-0 | Contact Factory | NOT AVAILABLE | Contact Factory |  | Contact Factory | Contact Factory | Contact Factory | NOT AVAILABLE | NOT AVAILABLE | Contact Factory | 8015656 | 8004689 | NOT AVAILABLE | NOT AVAILABLE | Figure P-3 | Figure A-2 |  | NOT AVAILABLE | NOT AVAILABLE | NOT AVAILABLE | NOT AVAILABLE | NOT AVAILABLE |  | NOT AVAILABLE
2941 | PFHV | M3.5 | 1 | PFHV-M3.5-1 | Contact Factory | NOT AVAILABLE | Contact Factory |  | Contact Factory | Contact Factory | Contact Factory | NOT AVAILABLE | NOT AVAILABLE | Contact Factory | 8015656 | 8004689 | NOT AVAILABLE | NOT AVAILABLE | Figure P-3 | Figure A-2 |  | NOT AVAILABLE | NOT AVAILABLE | NOT AVAILABLE | NOT AVAILABLE | NOT AVAILABLE |  | NOT AVAILABLE
2942 | PFHV | M4 | 0 | PFHV-M4-0 | Contact Factory | NOT AVAILABLE | Contact Factory |  | Contact Factory | Contact Factory | Contact Factory | NOT AVAILABLE | NOT AVAILABLE | Contact Factory | 970200230400 | 8005439 | NOT AVAILABLE | NOT AVAILABLE | Figure P-3 | Figure A-2 |  | NOT AVAILABLE | NOT AVAILABLE | NOT AVAILABLE | NOT AVAILABLE | NOT AVAILABLE |  | NOT AVAILABLE
2943 | PFHV | M4 | 1 | PFHV-M4-1 | Contact Factory | NOT AVAILABLE | Contact Factory |  | Contact Factory | Contact Factory | Contact Factory | NOT AVAILABLE | NOT AVAILABLE | Contact Factory | 970200230400 | 8005439 | NOT AVAILABLE | NOT AVAILABLE | Figure P-3 | Figure A-2 |  | NOT AVAILABLE | NOT AVAILABLE | NOT AVAILABLE | NOT AVAILABLE | NOT AVAILABLE |  | NOT AVAILABLE
2944 | PFK | 440 | 40 | PFK-440-40 | Contact Factory | NOT AVAILABLE | Contact Factory |  | Contact Factory | Contact Factory | Contact Factory | NOT AVAILABLE | NOT AVAILABLE | Contact Factory | 975200060 | 975200026 | NOT AVAILABLE | NOT AVAILABLE | Figure P-3 | Figure A-2 |  | NOT AVAILABLE | NOT AVAILABLE | NOT AVAILABLE | NOT AVAILABLE | NOT AVAILABLE |  | NOT AVAILABLE
2945 | PFK | 440 | 62 | PFK-440-62 | Contact Factory | NOT AVAILABLE | Contact Factory |  | Contact Factory | Contact Factory | Contact Factory | NOT AVAILABLE | NOT AVAILABLE | Contact Factory | 975200060 | 975200026 | NOT AVAILABLE | NOT AVAILABLE | Figure P-3 | Figure A-2 |  | NOT AVAILABLE | NOT AVAILABLE | NOT AVAILABLE | NOT AVAILABLE | NOT AVAILABLE |  | NOT AVAILABLE
2946 | PFK | 440 | 84 | PFK-440-84 | Contact Factory | NOT AVAILABLE | Contact Factory |  | Contact Factory | Contact Factory | Contact Factory | NOT AVAILABLE | NOT AVAILABLE | Contact Factory | 975200060 | 975200026 | NOT AVAILABLE | NOT AVAILABLE | Figure P-3 | Figure A-2 |  | NOT AVAILABLE | NOT AVAILABLE | NOT AVAILABLE | NOT AVAILABLE | NOT AVAILABLE |  | NOT AVAILABLE
2947 | PFK | 632 | 40 | PFK-632-40 | Contact Factory | NOT AVAILABLE | Contact Factory |  | Contact Factory | Contact Factory | Contact Factory | NOT AVAILABLE | NOT AVAILABLE | Contact Factory | 975200061 | 975200027 | NOT AVAILABLE | NOT AVAILABLE | Figure P-3 | Figure A-2 |  | NOT AVAILABLE | NOT AVAILABLE | NOT AVAILABLE | NOT AVAILABLE | NOT AVAILABLE |  | NOT AVAILABLE
2948 | PFK | 632 | 62 | PFK-632-62 | Contact Factory | NOT AVAILABLE | Contact Factory |  | Contact Factory | Contact Factory | Contact Factory | NOT AVAILABLE | NOT AVAILABLE | Contact Factory | 975200061 | 975200027 | NOT AVAILABLE | NOT AVAILABLE | Figure P-3 | Figure A-2 |  | NOT AVAILABLE | NOT AVAILABLE | NOT AVAILABLE | NOT AVAILABLE | NOT AVAILABLE |  | NOT AVAILABLE
2949 | PFK | 632 | 84 | PFK-632-84 | Contact Factory | NOT AVAILABLE | Contact Factory |  | Contact Factory | Contact Factory | Contact Factory | NOT AVAILABLE | NOT AVAILABLE | Contact Factory | 975200061 | 975200027 | NOT AVAILABLE | NOT AVAILABLE | Figure P-3 | Figure A-2 |  | NOT AVAILABLE | NOT AVAILABLE | NOT AVAILABLE | NOT AVAILABLE | NOT AVAILABLE |  | NOT AVAILABLE
2950 | PFK | M3 | 40 | PFK-M3-40 | Contact Factory | NOT AVAILABLE | Contact Factory |  | Contact Factory | Contact Factory | Contact Factory | NOT AVAILABLE | NOT AVAILABLE | Contact Factory | 975200060 | 975200026 | NOT AVAILABLE | NOT AVAILABLE | Figure P-3 | Figure A-2 |  | NOT AVAILABLE | NOT AVAILABLE | NOT AVAILABLE | NOT AVAILABLE | NOT AVAILABLE |  | NOT AVAILABLE
2951 | PFK | M3 | 62 | PFK-M3-62 | Contact Factory | NOT AVAILABLE | Contact Factory |  | Contact Factory | Contact Factory | Contact Factory | NOT AVAILABLE | NOT AVAILABLE | Contact Factory | 975200060 | 975200026 | NOT AVAILABLE | NOT AVAILABLE | Figure P-3 | Figure A-2 |  | NOT AVAILABLE | NOT AVAILABLE | NOT AVAILABLE | NOT AVAILABLE | NOT AVAILABLE |  | NOT AVAILABLE
2952 | PFK | M3 | 84 | PFK-M3-84 | Contact Factory | NOT AVAILABLE | Contact Factory |  | Contact Factory | Contact Factory | Contact Factory | NOT AVAILABLE | NOT AVAILABLE | Contact Factory | 975200060 | 975200026 | NOT AVAILABLE | NOT AVAILABLE | Figure P-3 | Figure A-2 |  | NOT AVAILABLE | NOT AVAILABLE | NOT AVAILABLE | NOT AVAILABLE | NOT AVAILABLE |  | NOT AVAILABLE
2953 | PFP | 032 | 0 | PFP-032-0 | Contact Factory | NOT AVAILABLE | Contact Factory |  | Contact Factory | Contact Factory | Contact Factory | NOT AVAILABLE | NOT AVAILABLE | Contact Factory | 8005993 | 8005414 | NOT AVAILABLE | NOT AVAILABLE | Figure P-3 | Figure A-2 |  | NOT AVAILABLE | NOT AVAILABLE | NOT AVAILABLE | NOT AVAILABLE | NOT AVAILABLE |  | NOT AVAILABLE
2954 | PFP | 032 | 1 | PFP-032-1 | Contact Factory | NOT AVAILABLE | Contact Factory |  | Contact Factory | Contact Factory | Contact Factory | NOT AVAILABLE | NOT AVAILABLE | Contact Factory | 8005993 | 8005414 | NOT AVAILABLE | NOT AVAILABLE | Figure P-3 | Figure A-2 |  | NOT AVAILABLE | NOT AVAILABLE | NOT AVAILABLE | NOT AVAILABLE | NOT AVAILABLE |  | NOT AVAILABLE
2955 | PFP | 032 | 2 | PFP-032-2 | Contact Factory | NOT AVAILABLE | Contact Factory |  | Contact Factory | Contact Factory | Contact Factory | NOT AVAILABLE | NOT AVAILABLE | Contact Factory | 8005993 | 8005414 | NOT AVAILABLE | NOT AVAILABLE | Figure P-3 | Figure A-2 |  | NOT AVAILABLE | NOT AVAILABLE | NOT AVAILABLE | NOT AVAILABLE | NOT AVAILABLE |  | NOT AVAILABLE
2956 | PFP | 440 | 0 | PFP-440-0 | Contact Factory | NOT AVAILABLE | Contact Factory |  | Contact Factory | Contact Factory | Contact Factory | NOT AVAILABLE | NOT AVAILABLE | Contact Factory | 8005440 | 8005413 | NOT AVAILABLE | NOT AVAILABLE | Figure P-3 | Figure A-2 |  | NOT AVAILABLE | NOT AVAILABLE | NOT AVAILABLE | NOT AVAILABLE | NOT AVAILABLE |  | NOT AVAILABLE
2957 | PFP | 440 | 1 | PFP-440-1 | Contact Factory | NOT AVAILABLE | Contact Factory |  | Contact Factory | Contact Factory | Contact Factory | NOT AVAILABLE | NOT AVAILABLE | Contact Factory | 8005440 | 8005413 | NOT AVAILABLE | NOT AVAILABLE | Figure P-3 | Figure A-2 |  | NOT AVAILABLE | NOT AVAILABLE | NOT AVAILABLE | NOT AVAILABLE | NOT AVAILABLE |  | NOT AVAILABLE
2958 | PFP | 440 | 2 | PFP-440-2 | Contact Factory | NOT AVAILABLE | Contact Factory |  | Contact Factory | Contact Factory | Contact Factory | NOT AVAILABLE | NOT AVAILABLE | Contact Factory | 8005440 | 8005413 | NOT AVAILABLE | NOT AVAILABLE | Figure P-3 | Figure A-2 |  | NOT AVAILABLE | NOT AVAILABLE | NOT AVAILABLE | NOT AVAILABLE | NOT AVAILABLE |  | NOT AVAILABLE
2959 | PFP | 632 | 0 | PFP-632-0 | Contact Factory | NOT AVAILABLE | Contact Factory |  | Contact Factory | Contact Factory | Contact Factory | NOT AVAILABLE | NOT AVAILABLE | Contact Factory | 8005441 | 8005413 | NOT AVAILABLE | NOT AVAILABLE | Figure P-3 | Figure A-2 |  | NOT AVAILABLE | NOT AVAILABLE | NOT AVAILABLE | NOT AVAILABLE | NOT AVAILABLE |  | NOT AVAILABLE
2960 | PFP | 632 | 1 | PFP-632-1 | Contact Factory | NOT AVAILABLE | Contact Factory |  | Contact Factory | Contact Factory | Contact Factory | NOT AVAILABLE | NOT AVAILABLE | Contact Factory | 8005441 | 8005413 | NOT AVAILABLE | NOT AVAILABLE | Figure P-3 | Figure A-2 |  | NOT AVAILABLE | NOT AVAILABLE | NOT AVAILABLE | NOT AVAILABLE | NOT AVAILABLE |  | NOT AVAILABLE
2961 | PFP | 632 | 2 | PFP-632-2 | Contact Factory | NOT AVAILABLE | Contact Factory |  | Contact Factory | Contact Factory | Contact Factory | NOT AVAILABLE | NOT AVAILABLE | Contact Factory | 8005441 | 8005413 | NOT AVAILABLE | NOT AVAILABLE | Figure P-3 | Figure A-2 |  | NOT AVAILABLE | NOT AVAILABLE | NOT AVAILABLE | NOT AVAILABLE | NOT AVAILABLE |  | NOT AVAILABLE
2962 | PFP | 832 | 0 | PFP-832-0 | Contact Factory | NOT AVAILABLE | Contact Factory |  | Contact Factory | Contact Factory | Contact Factory | NOT AVAILABLE | NOT AVAILABLE | Contact Factory | 8005442 | 8005414 | NOT AVAILABLE | NOT AVAILABLE | Figure P-3 | Figure A-2 |  | NOT AVAILABLE | NOT AVAILABLE | NOT AVAILABLE | NOT AVAILABLE | NOT AVAILABLE |  | NOT AVAILABLE
2963 | PFP | 832 | 1 | PFP-832-1 | Contact Factory | NOT AVAILABLE | Contact Factory |  | Contact Factory | Contact Factory | Contact Factory | NOT AVAILABLE | NOT AVAILABLE | Contact Factory | 8005442 | 8005414 | NOT AVAILABLE | NOT AVAILABLE | Figure P-3 | Figure A-2 |  | NOT AVAILABLE | NOT AVAILABLE | NOT AVAILABLE | NOT AVAILABLE | NOT AVAILABLE |  | NOT AVAILABLE
2964 | PFP | 832 | 2 | PFP-832-2 | Contact Factory | NOT AVAILABLE | Contact Factory |  | Contact Factory | Contact Factory | Contact Factory | NOT AVAILABLE | NOT AVAILABLE | Contact Factory | 8005442 | 8005414 | NOT AVAILABLE | NOT AVAILABLE | Figure P-3 | Figure A-2 |  | NOT AVAILABLE | NOT AVAILABLE | NOT AVAILABLE | NOT AVAILABLE | NOT AVAILABLE |  | NOT AVAILABLE
2965 | PFP | M3 | 0 | PFP-M3-0 | Contact Factory | NOT AVAILABLE | Contact Factory |  | Contact Factory | Contact Factory | Contact Factory | NOT AVAILABLE | NOT AVAILABLE | Contact Factory | 8005440 | 8005413 | NOT AVAILABLE | NOT AVAILABLE | Figure P-3 | Figure A-2 |  | NOT AVAILABLE | NOT AVAILABLE | NOT AVAILABLE | NOT AVAILABLE | NOT AVAILABLE |  | NOT AVAILABLE
2966 | PFP | M3 | 1 | PFP-M3-1 | Contact Factory | NOT AVAILABLE | Contact Factory |  | Contact Factory | Contact Factory | Contact Factory | NOT AVAILABLE | NOT AVAILABLE | Contact Factory | 8005440 | 8005413 | NOT AVAILABLE | NOT AVAILABLE | Figure P-3 | Figure A-2 |  | NOT AVAILABLE | NOT AVAILABLE | NOT AVAILABLE | NOT AVAILABLE | NOT AVAILABLE |  | NOT AVAILABLE
2967 | PFP | M3 | 2 | PFP-M3-2 | Contact Factory | NOT AVAILABLE | Contact Factory |  | Contact Factory | Contact Factory | Contact Factory | NOT AVAILABLE | NOT AVAILABLE | Contact Factory | 8005440 | 8005413 | NOT AVAILABLE | NOT AVAILABLE | Figure P-3 | Figure A-2 |  | NOT AVAILABLE | NOT AVAILABLE | NOT AVAILABLE | NOT AVAILABLE | NOT AVAILABLE |  | NOT AVAILABLE
2968 | PFP | M3.5 | 0 | PFP-M3.5-0 | Contact Factory | NOT AVAILABLE | Contact Factory |  | Contact Factory | Contact Factory | Contact Factory | NOT AVAILABLE | NOT AVAILABLE | Contact Factory | 8005441 | 8005413 | NOT AVAILABLE | NOT AVAILABLE | Figure P-3 | Figure A-2 |  | NOT AVAILABLE | NOT AVAILABLE | NOT AVAILABLE | NOT AVAILABLE | NOT AVAILABLE |  | NOT AVAILABLE
2969 | PFP | M3.5 | 1 | PFP-M3.5-1 | Contact Factory | NOT AVAILABLE | Contact Factory |  | Contact Factory | Contact Factory | Contact Factory | NOT AVAILABLE | NOT AVAILABLE | Contact Factory | 8005441 | 8005413 | NOT AVAILABLE | NOT AVAILABLE | Figure P-3 | Figure A-2 |  | NOT AVAILABLE | NOT AVAILABLE | NOT AVAILABLE | NOT AVAILABLE | NOT AVAILABLE |  | NOT AVAILABLE
2970 | PFP | M3.5 | 2 | PFP-M3.5-2 | Contact Factory | NOT AVAILABLE | Contact Factory |  | Contact Factory | Contact Factory | Contact Factory | NOT AVAILABLE | NOT AVAILABLE | Contact Factory | 8005441 | 8005413 | NOT AVAILABLE | NOT AVAILABLE | Figure P-3 | Figure A-2 |  | NOT AVAILABLE | NOT AVAILABLE | NOT AVAILABLE | NOT AVAILABLE | NOT AVAILABLE |  | NOT AVAILABLE
2971 | PFP | M4 | 0 | PFP-M4-0 | Contact Factory | NOT AVAILABLE | Contact Factory |  | Contact Factory | Contact Factory | Contact Factory | NOT AVAILABLE | NOT AVAILABLE | Contact Factory | 8005442 | 8005414 | NOT AVAILABLE | NOT AVAILABLE | Figure P-3 | Figure A-2 |  | NOT AVAILABLE | NOT AVAILABLE | NOT AVAILABLE | NOT AVAILABLE | NOT AVAILABLE |  | NOT AVAILABLE
2972 | PFP | M4 | 1 | PFP-M4-1 | Contact Factory | NOT AVAILABLE | Contact Factory |  | Contact Factory | Contact Factory | Contact Factory | NOT AVAILABLE | NOT AVAILABLE | Contact Factory | 8005442 | 8005414 | NOT AVAILABLE | NOT AVAILABLE | Figure P-3 | Figure A-2 |  | NOT AVAILABLE | NOT AVAILABLE | NOT AVAILABLE | NOT AVAILABLE | NOT AVAILABLE |  | NOT AVAILABLE
2973 | PFP | M4 | 2 | PFP-M4-2 | Contact Factory | NOT AVAILABLE | Contact Factory |  | Contact Factory | Contact Factory | Contact Factory | NOT AVAILABLE | NOT AVAILABLE | Contact Factory | 8005442 | 8005414 | NOT AVAILABLE | NOT AVAILABLE | Figure P-3 | Figure A-2 |  | NOT AVAILABLE | NOT AVAILABLE | NOT AVAILABLE | NOT AVAILABLE | NOT AVAILABLE |  | NOT AVAILABLE
2974 | PFP | M5 | 0 | PFP-M5-0 | Contact Factory | NOT AVAILABLE | Contact Factory |  | Contact Factory | Contact Factory | Contact Factory | NOT AVAILABLE | NOT AVAILABLE | Contact Factory | 8005993 | 8005414 | NOT AVAILABLE | NOT AVAILABLE | Figure P-3 | Figure A-2 |  | NOT AVAILABLE | NOT AVAILABLE | NOT AVAILABLE | NOT AVAILABLE | NOT AVAILABLE |  | NOT AVAILABLE
2975 | PFP | M5 | 1 | PFP-M5-1 | Contact Factory | NOT AVAILABLE | Contact Factory |  | Contact Factory | Contact Factory | Contact Factory | NOT AVAILABLE | NOT AVAILABLE | Contact Factory | 8005993 | 8005414 | NOT AVAILABLE | NOT AVAILABLE | Figure P-3 | Figure A-2 |  | NOT AVAILABLE | NOT AVAILABLE | NOT AVAILABLE | NOT AVAILABLE | NOT AVAILABLE |  | NOT AVAILABLE
2976 | PFP | M5 | 2 | PFP-M5-2 | Contact Factory | NOT AVAILABLE | Contact Factory |  | Contact Factory | Contact Factory | Contact Factory | NOT AVAILABLE | NOT AVAILABLE | Contact Factory | 8005993 | 8005414 | NOT AVAILABLE | NOT AVAILABLE | Figure P-3 | Figure A-2 |  | NOT AVAILABLE | NOT AVAILABLE | NOT AVAILABLE | NOT AVAILABLE | NOT AVAILABLE |  | NOT AVAILABLE
2977 | PFS2 | 032 | 50 | PFS2-032-50 | Contact Factory | NOT AVAILABLE | Contact Factory |  | Contact Factory | Contact Factory | Contact Factory | NOT AVAILABLE | NOT AVAILABLE | Contact Factory | 975200063 | 975200029 | NOT AVAILABLE | NOT AVAILABLE | Figure P-3 | Figure A-2 |  | NOT AVAILABLE | NOT AVAILABLE | NOT AVAILABLE | NOT AVAILABLE | NOT AVAILABLE |  | NOT AVAILABLE
2978 | PFS2 | 032 | 72 | PFS2-032-72 | Contact Factory | NOT AVAILABLE | Contact Factory |  | Contact Factory | Contact Factory | Contact Factory | NOT AVAILABLE | NOT AVAILABLE | Contact Factory | 975200063 | 975200029 | NOT AVAILABLE | NOT AVAILABLE | Figure P-3 | Figure A-2 |  | NOT AVAILABLE | NOT AVAILABLE | NOT AVAILABLE | NOT AVAILABLE | NOT AVAILABLE |  | NOT AVAILABLE
2979 | PFS2 | 032 | 94 | PFS2-032-94 | Contact Factory | NOT AVAILABLE | Contact Factory |  | Contact Factory | Contact Factory | Contact Factory | NOT AVAILABLE | NOT AVAILABLE | Contact Factory | 975200063 | 975200029 | NOT AVAILABLE | NOT AVAILABLE | Figure P-3 | Figure A-2 |  | NOT AVAILABLE | NOT AVAILABLE | NOT AVAILABLE | NOT AVAILABLE | NOT AVAILABLE |  | NOT AVAILABLE
2980 | PFS2 | 0420 | 60 | PFS2-0420-60 | Contact Factory | NOT AVAILABLE | Contact Factory |  | Contact Factory | Contact Factory | Contact Factory | NOT AVAILABLE | NOT AVAILABLE | Contact Factory | 975200064 | 975200030 | NOT AVAILABLE | NOT AVAILABLE | Figure P-3 | Figure A-2 |  | NOT AVAILABLE | NOT AVAILABLE | NOT AVAILABLE | NOT AVAILABLE | NOT AVAILABLE |  | NOT AVAILABLE
2981 | PFS2 | 0420 | 82 | PFS2-0420-82 | Contact Factory | NOT AVAILABLE | Contact Factory |  | Contact Factory | Contact Factory | Contact Factory | NOT AVAILABLE | NOT AVAILABLE | Contact Factory | 975200064 | 975200030 | NOT AVAILABLE | NOT AVAILABLE | Figure P-3 | Figure A-2 |  | NOT AVAILABLE | NOT AVAILABLE | NOT AVAILABLE | NOT AVAILABLE | NOT AVAILABLE |  | NOT AVAILABLE
2982 | PFS2 | 0420 | 04 | PFS2-0420-04 | Contact Factory | NOT AVAILABLE | Contact Factory |  | Contact Factory | Contact Factory | Contact Factory | NOT AVAILABLE | NOT AVAILABLE | Contact Factory | 975200064 | 975200030 | NOT AVAILABLE | NOT AVAILABLE | Figure P-3 | Figure A-2 |  | NOT AVAILABLE | NOT AVAILABLE | NOT AVAILABLE | NOT AVAILABLE | NOT AVAILABLE |  | NOT AVAILABLE
2983 | PFS2 | 440 | 40 | PFS2-440-40 | Contact Factory | NOT AVAILABLE | Contact Factory |  | Contact Factory | Contact Factory | Contact Factory | NOT AVAILABLE | NOT AVAILABLE | Contact Factory | 975200060 | 975200026 | NOT AVAILABLE | NOT AVAILABLE | Figure P-3 | Figure A-2 |  | NOT AVAILABLE | NOT AVAILABLE | NOT AVAILABLE | NOT AVAILABLE | NOT AVAILABLE |  | NOT AVAILABLE
2984 | PFS2 | 440 | 62 | PFS2-440-62 | Contact Factory | NOT AVAILABLE | Contact Factory |  | Contact Factory | Contact Factory | Contact Factory | NOT AVAILABLE | NOT AVAILABLE | Contact Factory | 975200060 | 975200026 | NOT AVAILABLE | NOT AVAILABLE | Figure P-3 | Figure A-2 |  | NOT AVAILABLE | NOT AVAILABLE | NOT AVAILABLE | NOT AVAILABLE | NOT AVAILABLE |  | NOT AVAILABLE
2985 | PFS2 | 632 | 40 | PFS2-632-40 | Contact Factory | NOT AVAILABLE | Contact Factory |  | Contact Factory | Contact Factory | Contact Factory | NOT AVAILABLE | NOT AVAILABLE | Contact Factory | 975200061 | 975200027 | NOT AVAILABLE | NOT AVAILABLE | Figure P-3 | Figure A-2 |  | NOT AVAILABLE | NOT AVAILABLE | NOT AVAILABLE | NOT AVAILABLE | NOT AVAILABLE |  | NOT AVAILABLE
2986 | PFS2 | 632 | 62 | PFS2-632-62 | Contact Factory | NOT AVAILABLE | Contact Factory |  | Contact Factory | Contact Factory | Contact Factory | NOT AVAILABLE | NOT AVAILABLE | Contact Factory | 975200061 | 975200027 | NOT AVAILABLE | NOT AVAILABLE | Figure P-3 | Figure A-2 |  | NOT AVAILABLE | NOT AVAILABLE | NOT AVAILABLE | NOT AVAILABLE | NOT AVAILABLE |  | NOT AVAILABLE
2987 | PFS2 | 632 | 84 | PFS2-632-84 | Contact Factory | NOT AVAILABLE | Contact Factory |  | Contact Factory | Contact Factory | Contact Factory | NOT AVAILABLE | NOT AVAILABLE | Contact Factory | 975200061 | 975200027 | NOT AVAILABLE | NOT AVAILABLE | Figure P-3 | Figure A-2 |  | NOT AVAILABLE | NOT AVAILABLE | NOT AVAILABLE | NOT AVAILABLE | NOT AVAILABLE |  | NOT AVAILABLE
2988 | PFS2 | 832 | 50 | PFS2-832-50 | Contact Factory | NOT AVAILABLE | Contact Factory |  | Contact Factory | Contact Factory | Contact Factory | NOT AVAILABLE | NOT AVAILABLE | Contact Factory | 975200062 | 975200028 | NOT AVAILABLE | NOT AVAILABLE | Figure P-3 | Figure A-2 |  | NOT AVAILABLE | NOT AVAILABLE | NOT AVAILABLE | NOT AVAILABLE | NOT AVAILABLE |  | NOT AVAILABLE
2989 | PFS2 | 832 | 72 | PFS2-832-72 | Contact Factory | NOT AVAILABLE | Contact Factory |  | Contact Factory | Contact Factory | Contact Factory | NOT AVAILABLE | NOT AVAILABLE | Contact Factory | 975200062 | 975200028 | NOT AVAILABLE | NOT AVAILABLE | Figure P-3 | Figure A-2 |  | NOT AVAILABLE | NOT AVAILABLE | NOT AVAILABLE | NOT AVAILABLE | NOT AVAILABLE |  | NOT AVAILABLE
2990 | PFS2 | 832 | 94 | PFS2-832-94 | Contact Factory | NOT AVAILABLE | Contact Factory |  | Contact Factory | Contact Factory | Contact Factory | NOT AVAILABLE | NOT AVAILABLE | Contact Factory | 975200062 | 975200028 | NOT AVAILABLE | NOT AVAILABLE | Figure P-3 | Figure A-2 |  | NOT AVAILABLE | NOT AVAILABLE | NOT AVAILABLE | NOT AVAILABLE | NOT AVAILABLE |  | NOT AVAILABLE
2991 | PFS2 | M3 | 40 | PFS2-M3-40 | Contact Factory | NOT AVAILABLE | Contact Factory |  | Contact Factory | Contact Factory | Contact Factory | NOT AVAILABLE | NOT AVAILABLE | Contact Factory | 975200060 | 975200026 | NOT AVAILABLE | NOT AVAILABLE | Figure P-3 | Figure A-2 |  | NOT AVAILABLE | NOT AVAILABLE | NOT AVAILABLE | NOT AVAILABLE | NOT AVAILABLE |  | NOT AVAILABLE
2992 | PFS2 | M3 | 62 | PFS2-M3-62 | Contact Factory | NOT AVAILABLE | Contact Factory |  | Contact Factory | Contact Factory | Contact Factory | NOT AVAILABLE | NOT AVAILABLE | Contact Factory | 975200060 | 975200026 | NOT AVAILABLE | NOT AVAILABLE | Figure P-3 | Figure A-2 |  | NOT AVAILABLE | NOT AVAILABLE | NOT AVAILABLE | NOT AVAILABLE | NOT AVAILABLE |  | NOT AVAILABLE
2993 | PFS2 | M4 | 50 | PFS2-M4-50 | Contact Factory | NOT AVAILABLE | Contact Factory |  | Contact Factory | Contact Factory | Contact Factory | NOT AVAILABLE | NOT AVAILABLE | Contact Factory | 975200062 | 975200028 | NOT AVAILABLE | NOT AVAILABLE | Figure P-3 | Figure A-2 |  | NOT AVAILABLE | NOT AVAILABLE | NOT AVAILABLE | NOT AVAILABLE | NOT AVAILABLE |  | NOT AVAILABLE
2994 | PFS2 | M4 | 72 | PFS2-M4-72 | Contact Factory | NOT AVAILABLE | Contact Factory |  | Contact Factory | Contact Factory | Contact Factory | NOT AVAILABLE | NOT AVAILABLE | Contact Factory | 975200062 | 975200028 | NOT AVAILABLE | NOT AVAILABLE | Figure P-3 | Figure A-2 |  | NOT AVAILABLE | NOT AVAILABLE | NOT AVAILABLE | NOT AVAILABLE | NOT AVAILABLE |  | NOT AVAILABLE
2995 | PFS2 | M4 | 94 | PFS2-M4-94 | Contact Factory | NOT AVAILABLE | Contact Factory |  | Contact Factory | Contact Factory | Contact Factory | NOT AVAILABLE | NOT AVAILABLE | Contact Factory | 975200062 | 975200028 | NOT AVAILABLE | NOT AVAILABLE | Figure P-3 | Figure A-2 |  | NOT AVAILABLE | NOT AVAILABLE | NOT AVAILABLE | NOT AVAILABLE | NOT AVAILABLE |  | NOT AVAILABLE
2996 | PFS2 | M5 | 50 | PFS2-M5-50 | Contact Factory | NOT AVAILABLE | Contact Factory |  | Contact Factory | Contact Factory | Contact Factory | NOT AVAILABLE | NOT AVAILABLE | Contact Factory | 975200063 | 975200029 | NOT AVAILABLE | NOT AVAILABLE | Figure P-3 | Figure A-2 |  | NOT AVAILABLE | NOT AVAILABLE | NOT AVAILABLE | NOT AVAILABLE | NOT AVAILABLE |  | NOT AVAILABLE
2997 | PFS2 | M5 | 72 | PFS2-M5-72 | Contact Factory | NOT AVAILABLE | Contact Factory |  | Contact Factory | Contact Factory | Contact Factory | NOT AVAILABLE | NOT AVAILABLE | Contact Factory | 975200063 | 975200029 | NOT AVAILABLE | NOT AVAILABLE | Figure P-3 | Figure A-2 |  | NOT AVAILABLE | NOT AVAILABLE | NOT AVAILABLE | NOT AVAILABLE | NOT AVAILABLE |  | NOT AVAILABLE
2998 | PFS2 | M5 | 94 | PFS2-M5-94 | Contact Factory | NOT AVAILABLE | Contact Factory |  | Contact Factory | Contact Factory | Contact Factory | NOT AVAILABLE | NOT AVAILABLE | Contact Factory | 975200063 | 975200029 | NOT AVAILABLE | NOT AVAILABLE | Figure P-3 | Figure A-2 |  | NOT AVAILABLE | NOT AVAILABLE | NOT AVAILABLE | NOT AVAILABLE | NOT AVAILABLE |  | NOT AVAILABLE
2999 | PFS2 | M6 | 60 | PFS2-M6-60 | Contact Factory | NOT AVAILABLE | Contact Factory |  | Contact Factory | Contact Factory | Contact Factory | NOT AVAILABLE | NOT AVAILABLE | Contact Factory | 975200064 | 975200030 | NOT AVAILABLE | NOT AVAILABLE | Figure P-3 | Figure A-2 |  | NOT AVAILABLE | NOT AVAILABLE | NOT AVAILABLE | NOT AVAILABLE | NOT AVAILABLE |  | NOT AVAILABLE
3000 | PFS2 | M6 | 82 | PFS2-M6-82 | Contact Factory | NOT AVAILABLE | Contact Factory |  | Contact Factory | Contact Factory | Contact Factory | NOT AVAILABLE | NOT AVAILABLE | Contact Factory | 975200064 | 975200030 | NOT AVAILABLE | NOT AVAILABLE | Figure P-3 | Figure A-2 |  | NOT AVAILABLE | NOT AVAILABLE | NOT AVAILABLE | NOT AVAILABLE | NOT AVAILABLE |  | NOT AVAILABLE
3001 | PFS2 | M6 | 04 | PFS2-M6-04 | Contact Factory | NOT AVAILABLE | Contact Factory |  | Contact Factory | Contact Factory | Contact Factory | NOT AVAILABLE | NOT AVAILABLE | Contact Factory | 975200064 | 975200030 | NOT AVAILABLE | NOT AVAILABLE | Figure P-3 | Figure A-2 |  | NOT AVAILABLE | NOT AVAILABLE | NOT AVAILABLE | NOT AVAILABLE | NOT AVAILABLE |  | NOT AVAILABLE
3002 | PR10 | 032 |  | PR10-032- | Contact Factory | NOT AVAILABLE | Contact Factory |  | Contact Factory | Contact Factory | Contact Factory | NOT AVAILABLE | NOT AVAILABLE | Contact Factory | 975200048 | 970200004300 | NOT AVAILABLE | NOT AVAILABLE | Figure P-1 | Figure A-3 |  | NOT AVAILABLE | NOT AVAILABLE | NOT AVAILABLE | NOT AVAILABLE | NOT AVAILABLE |  | NOT AVAILABLE
3003 | PR10 | 440 |  | PR10-440- | Contact Factory | NOT AVAILABLE | Contact Factory |  | Contact Factory | Contact Factory | Contact Factory | NOT AVAILABLE | NOT AVAILABLE | Contact Factory | 975200048 | 970200013300 | NOT AVAILABLE | NOT AVAILABLE | Figure P-1 | Figure A-3 |  | NOT AVAILABLE | NOT AVAILABLE | NOT AVAILABLE | NOT AVAILABLE | NOT AVAILABLE |  | NOT AVAILABLE
3004 | PR10 | 632 |  | PR10-632- | Contact Factory | NOT AVAILABLE | Contact Factory |  | Contact Factory | Contact Factory | Contact Factory | NOT AVAILABLE | NOT AVAILABLE | Contact Factory | 975200048 | 970200011300 | NOT AVAILABLE | NOT AVAILABLE | Figure P-1 | Figure A-3 |  | NOT AVAILABLE | NOT AVAILABLE | NOT AVAILABLE | NOT AVAILABLE | NOT AVAILABLE |  | NOT AVAILABLE
3005 | PR10 | 832 |  | PR10-832- | Contact Factory | NOT AVAILABLE | Contact Factory |  | Contact Factory | Contact Factory | Contact Factory | NOT AVAILABLE | NOT AVAILABLE | Contact Factory | 975200048 | 970200393300 | NOT AVAILABLE | NOT AVAILABLE | Figure P-1 | Figure A-3 |  | NOT AVAILABLE | NOT AVAILABLE | NOT AVAILABLE | NOT AVAILABLE | NOT AVAILABLE |  | NOT AVAILABLE
3006 | PR10 | M3 |  | PR10-M3- | Contact Factory | NOT AVAILABLE | Contact Factory |  | Contact Factory | Contact Factory | Contact Factory | NOT AVAILABLE | NOT AVAILABLE | Contact Factory | 975200048 | 970200013300 | NOT AVAILABLE | NOT AVAILABLE | Figure P-1 | Figure A-3 |  | NOT AVAILABLE | NOT AVAILABLE | NOT AVAILABLE | NOT AVAILABLE | NOT AVAILABLE |  | NOT AVAILABLE
3007 | PR10 | M4 |  | PR10-M4- | Contact Factory | NOT AVAILABLE | Contact Factory |  | Contact Factory | Contact Factory | Contact Factory | NOT AVAILABLE | NOT AVAILABLE | Contact Factory | 975200048 | 970200393300 | NOT AVAILABLE | NOT AVAILABLE | Figure P-1 | Figure A-3 |  | NOT AVAILABLE | NOT AVAILABLE | NOT AVAILABLE | NOT AVAILABLE | NOT AVAILABLE |  | NOT AVAILABLE
3008 | PR10 | M5 |  | PR10-M5- | Contact Factory | NOT AVAILABLE | Contact Factory |  | Contact Factory | Contact Factory | Contact Factory | NOT AVAILABLE | NOT AVAILABLE | Contact Factory | 975200048 | 970200004300 | NOT AVAILABLE | NOT AVAILABLE | Figure P-1 | Figure A-3 |  | NOT AVAILABLE | NOT AVAILABLE | NOT AVAILABLE | NOT AVAILABLE | NOT AVAILABLE |  | NOT AVAILABLE
3009 | PTL2 | 04 | 4 | PTL2-04-4 | Contact Factory | NOT AVAILABLE | Contact Factory |  | Contact Factory | Contact Factory | Contact Factory | NOT AVAILABLE | NOT AVAILABLE | Contact Factory | 970200013300 | 975201245 | NOT AVAILABLE | NOT AVAILABLE | Figure P-3 | Figure A-4 |  | NOT AVAILABLE | NOT AVAILABLE | NOT AVAILABLE | NOT AVAILABLE | NOT AVAILABLE |  | NOT AVAILABLE
3010 | RAA | 440-9 | 6 | RAA-440-9-6 | [8006506] | NOT AVAILABLE | Contact Factory | [ ] This is a Non-Standard Tooling Package. Contact Factory for Availability. This package requires tooling adapter 8004480 installed on press. IMPORTANT: Dimensions of existing bowls must be check against drawing no. A-8005927. | Contact Factory | Contact Factory | Contact Factory | NOT AVAILABLE | NOT AVAILABLE | Contact Factory | 8003076 | 8002711 | NOT AVAILABLE | NOT AVAILABLE | Figure P-1 (1"-25.4mm dia) | Figure A-8 (1"-25.4mm dia) |  | NOT AVAILABLE | NOT AVAILABLE | NOT AVAILABLE | NOT AVAILABLE | NOT AVAILABLE |  | NOT AVAILABLE
3011 | RAA | 440-9 | 8 | RAA-440-9-8 | [8006507] | NOT AVAILABLE | Contact Factory | [ ] This is a Non-Standard Tooling Package. Contact Factory for Availability. This package requires tooling adapter 8004480 installed on press. IMPORTANT: Dimensions of existing bowls must be check against drawing no. A-8005927. | Contact Factory | Contact Factory | Contact Factory | NOT AVAILABLE | NOT AVAILABLE | Contact Factory | 8003076 | 8002711 | NOT AVAILABLE | NOT AVAILABLE | Figure P-1 (1"-25.4mm dia) | Figure A-8 (1"-25.4mm dia) |  | NOT AVAILABLE | NOT AVAILABLE | NOT AVAILABLE | NOT AVAILABLE | NOT AVAILABLE |  | NOT AVAILABLE
3012 | RAA | 632-10 | 8 | RAA-632-10-8 | [8006508] | NOT AVAILABLE | Contact Factory | [ ] This is a Non-Standard Tooling Package. Contact Factory for Availability. This package requires tooling adapter 8004480 installed on press. IMPORTANT: Dimensions of existing bowls must be check against drawing no. A-8005927. | Contact Factory | Contact Factory | Contact Factory | NOT AVAILABLE | NOT AVAILABLE | Contact Factory | 8003076 | 8002712 | NOT AVAILABLE | NOT AVAILABLE | Figure P-1 (1"-25.4mm dia) | Figure A-8 (1"-25.4mm dia) |  | NOT AVAILABLE | NOT AVAILABLE | NOT AVAILABLE | NOT AVAILABLE | NOT AVAILABLE |  | NOT AVAILABLE
3013 | RAA | 632-10 | 10 | RAA-632-10-10 | [8006509] | NOT AVAILABLE | Contact Factory | [ ] This is a Non-Standard Tooling Package. Contact Factory for Availability. This package requires tooling adapter 8004480 installed on press. IMPORTANT: Dimensions of existing bowls must be check against drawing no. A-8005927. | Contact Factory | Contact Factory | Contact Factory | NOT AVAILABLE | NOT AVAILABLE | Contact Factory | 8003076 | 8002712 | NOT AVAILABLE | NOT AVAILABLE | Figure P-1 (1"-25.4mm dia) | Figure A-8 (1"-25.4mm dia) |  | NOT AVAILABLE | NOT AVAILABLE | NOT AVAILABLE | NOT AVAILABLE | NOT AVAILABLE |  | NOT AVAILABLE
3014 | RAA | 832-12 | 9 | RAA-832-12-9 | [8006510] | NOT AVAILABLE | Contact Factory | [ ] This is a Non-Standard Tooling Package. Contact Factory for Availability. This package requires tooling adapter 8004480 installed on press. IMPORTANT: Dimensions of existing bowls must be check against drawing no. A-8005927. | Contact Factory | Contact Factory | Contact Factory | NOT AVAILABLE | NOT AVAILABLE | Contact Factory | 8003076 | 8003642 | NOT AVAILABLE | NOT AVAILABLE | Figure P-1 (1"-25.4mm dia) | Figure A-8 (1"-25.4mm dia) |  | NOT AVAILABLE | NOT AVAILABLE | NOT AVAILABLE | NOT AVAILABLE | NOT AVAILABLE |  | NOT AVAILABLE
3015 | RAA | 832-12 | 12 | RAA-832-12-12 | [8006511] | NOT AVAILABLE | Contact Factory | [ ] This is a Non-Standard Tooling Package. Contact Factory for Availability. This package requires tooling adapter 8004480 installed on press. IMPORTANT: Dimensions of existing bowls must be check against drawing no. A-8005927. | Contact Factory | Contact Factory | Contact Factory | NOT AVAILABLE | NOT AVAILABLE | Contact Factory | 8003076 | 8003642 | NOT AVAILABLE | NOT AVAILABLE | Figure P-1 (1"-25.4mm dia) | Figure A-8 (1"-25.4mm dia) |  | NOT AVAILABLE | NOT AVAILABLE | NOT AVAILABLE | NOT AVAILABLE | NOT AVAILABLE |  | NOT AVAILABLE
3016 | RAA | M3-7 | 4 | RAA-M3-7-4 | [8006512] | NOT AVAILABLE | Contact Factory | [ ] This is a Non-Standard Tooling Package. Contact Factory for Availability. This package requires tooling adapter 8004480 installed on press. IMPORTANT: Dimensions of existing bowls must be check against drawing no. A-8005927. | Contact Factory | Contact Factory | Contact Factory | NOT AVAILABLE | NOT AVAILABLE | Contact Factory | 8003076 | 8002713 | NOT AVAILABLE | NOT AVAILABLE | Figure P-1 (1"-25.4mm dia) | Figure A-8 (1"-25.4mm dia) |  | NOT AVAILABLE | NOT AVAILABLE | NOT AVAILABLE | NOT AVAILABLE | NOT AVAILABLE |  | NOT AVAILABLE
3017 | RAA | M3-7 | 6 | RAA-M3-7-6 | [8006513] | NOT AVAILABLE | Contact Factory | [ ] This is a Non-Standard Tooling Package. Contact Factory for Availability. This package requires tooling adapter 8004480 installed on press. IMPORTANT: Dimensions of existing bowls must be check against drawing no. A-8005927. | Contact Factory | Contact Factory | Contact Factory | NOT AVAILABLE | NOT AVAILABLE | Contact Factory | 8003076 | 8002713 | NOT AVAILABLE | NOT AVAILABLE | Figure P-1 (1"-25.4mm dia) | Figure A-8 (1"-25.4mm dia) |  | NOT AVAILABLE | NOT AVAILABLE | NOT AVAILABLE | NOT AVAILABLE | NOT AVAILABLE |  | NOT AVAILABLE
3018 | RAA | M4-9 | 7 | RAA-M4-9-7 | [8006514] | NOT AVAILABLE | Contact Factory | [ ] This is a Non-Standard Tooling Package. Contact Factory for Availability. This package requires tooling adapter 8004480 installed on press. IMPORTANT: Dimensions of existing bowls must be check against drawing no. A-8005927. | Contact Factory | Contact Factory | Contact Factory | NOT AVAILABLE | NOT AVAILABLE | Contact Factory | 8003076 | 8002714 | NOT AVAILABLE | NOT AVAILABLE | Figure P-1 (1"-25.4mm dia) | Figure A-8 (1"-25.4mm dia) |  | NOT AVAILABLE | NOT AVAILABLE | NOT AVAILABLE | NOT AVAILABLE | NOT AVAILABLE |  | NOT AVAILABLE
3019 | RAA | M4-9 | 9 | RAA-M4-9-9 | [8006515] | NOT AVAILABLE | Contact Factory | [ ] This is a Non-Standard Tooling Package. Contact Factory for Availability. This package requires tooling adapter 8004480 installed on press. IMPORTANT: Dimensions of existing bowls must be check against drawing no. A-8005927. | Contact Factory | Contact Factory | Contact Factory | NOT AVAILABLE | NOT AVAILABLE | Contact Factory | 8003076 | 8002714 | NOT AVAILABLE | NOT AVAILABLE | Figure P-1 (1"-25.4mm dia) | Figure A-8 (1"-25.4mm dia) |  | NOT AVAILABLE | NOT AVAILABLE | NOT AVAILABLE | NOT AVAILABLE | NOT AVAILABLE |  | NOT AVAILABLE
3020 | RAS | 440-9 | 4 | RAS-440-9-4 | [8006516] | NOT AVAILABLE | Contact Factory | [ ] This is a Non-Standard Tooling Package. Contact Factory for Availability. This package requires tooling adapter 8004480 installed on press. IMPORTANT: Dimensions of existing bowls must be check against drawing no. A-8005927. | Contact Factory | Contact Factory | Contact Factory | NOT AVAILABLE | NOT AVAILABLE | Contact Factory | 8003076 | 8002711 | NOT AVAILABLE | NOT AVAILABLE | Figure P-1 (1"-25.4mm dia) | Figure A-8 (1"-25.4mm dia) |  | NOT AVAILABLE | NOT AVAILABLE | NOT AVAILABLE | NOT AVAILABLE | NOT AVAILABLE |  | NOT AVAILABLE
3021 | RAS | 440-9 | 6 | RAS-440-9-6 | [8006517] | NOT AVAILABLE | BLACK | [ ] This is a Non-Standard Tooling Package. Contact Factory for Availability. This package requires tooling adapter 8004480 installed on press. IMPORTANT: Dimensions of existing bowls must be check against drawing no. A-8005927. | 8000668 | 8006591 | Contact Factory | NOT AVAILABLE | NOT AVAILABLE | 8000442 | 8003076 | 8002711 | NOT AVAILABLE | NOT AVAILABLE | Figure P-1 (1"-25.4mm dia) | Figure A-8 (1"-25.4mm dia) |  | NOT AVAILABLE | NOT AVAILABLE | NOT AVAILABLE | NOT AVAILABLE | NOT AVAILABLE |  | NOT AVAILABLE
3022 | RAS | 440-9 | 8 | RAS-440-9-8 | [8006518] | NOT AVAILABLE | BLACK | [ ] This is a Non-Standard Tooling Package. Contact Factory for Availability. This package requires tooling adapter 8004480 installed on press. IMPORTANT: Dimensions of existing bowls must be check against drawing no. A-8005927. | Contact Factory | Contact Factory | Contact Factory | NOT AVAILABLE | NOT AVAILABLE | Contact Factory | 8003076 | 8002711 | NOT AVAILABLE | NOT AVAILABLE | Figure P-1 (1"-25.4mm dia) | Figure A-8 (1"-25.4mm dia) |  | NOT AVAILABLE | NOT AVAILABLE | NOT AVAILABLE | NOT AVAILABLE | NOT AVAILABLE |  | NOT AVAILABLE
3023 | RAS | 632-10 | 4 | RAS-632-10-4 | [8006519] | NOT AVAILABLE | Contact Factory | [ ] This is a Non-Standard Tooling Package. Contact Factory for Availability. This package requires tooling adapter 8004480 installed on press. IMPORTANT: Dimensions of existing bowls must be check against drawing no. A-8005927. | Contact Factory | Contact Factory | Contact Factory | NOT AVAILABLE | NOT AVAILABLE | Contact Factory | 8003076 | 8002712 | NOT AVAILABLE | NOT AVAILABLE | Figure P-1 (1"-25.4mm dia) | Figure A-8 (1"-25.4mm dia) |  | NOT AVAILABLE | NOT AVAILABLE | NOT AVAILABLE | NOT AVAILABLE | NOT AVAILABLE |  | NOT AVAILABLE
3024 | RAS | 632-10 | 8 | RAS-632-10-8 | Contact Factory | NOT AVAILABLE | Contact Factory | [ ] This is a Non-Standard Tooling Package. Contact Factory for Availability. This package requires tooling adapter 8004480 installed on press. IMPORTANT: Dimensions of existing bowls must be check against drawing no. A-8005927. | Contact Factory | Contact Factory | Contact Factory | NOT AVAILABLE | NOT AVAILABLE | Contact Factory | 8003076 | 8002712 | NOT AVAILABLE | NOT AVAILABLE | Figure P-1 (1"-25.4mm dia) | Figure A-8 (1"-25.4mm dia) |  | NOT AVAILABLE | NOT AVAILABLE | NOT AVAILABLE | NOT AVAILABLE | NOT AVAILABLE |  | NOT AVAILABLE
3025 | RAS | 632-10 | 10 | RAS-632-10-10 | [8006521] | NOT AVAILABLE | Contact Factory | [ ] This is a Non-Standard Tooling Package. Contact Factory for Availability. This package requires tooling adapter 8004480 installed on press. IMPORTANT: Dimensions of existing bowls must be check against drawing no. A-8005927. | Contact Factory | Contact Factory | Contact Factory | NOT AVAILABLE | NOT AVAILABLE | Contact Factory | 8003076 | 8002712 | NOT AVAILABLE | NOT AVAILABLE | Figure P-1 (1"-25.4mm dia) | Figure A-8 (1"-25.4mm dia) |  | NOT AVAILABLE | NOT AVAILABLE | NOT AVAILABLE | NOT AVAILABLE | NOT AVAILABLE |  | NOT AVAILABLE
3026 | RAS | 632-10 | 10 | RAS-632-10-10 | [8006520] | NOT AVAILABLE | Contact Factory | [ ] This is a Non-Standard Tooling Package. Contact Factory for Availability. This package requires tooling adapter 8004480 installed on press. IMPORTANT: Dimensions of existing bowls must be check against drawing no. A-8005927. | Contact Factory | Contact Factory | Contact Factory | NOT AVAILABLE | NOT AVAILABLE | Contact Factory | 8003076 | 8002712 | NOT AVAILABLE | NOT AVAILABLE | Figure P-1 (1"-25.4mm dia) | Figure A-8 (1"-25.4mm dia) |  | NOT AVAILABLE | NOT AVAILABLE | NOT AVAILABLE | NOT AVAILABLE | NOT AVAILABLE |  | NOT AVAILABLE
3027 | RAS | 832-12 | 6 | RAS-832-12-6 | [8006522] | NOT AVAILABLE | Contact Factory | [ ] This is a Non-Standard Tooling Package. Contact Factory for Availability. This package requires tooling adapter 8004480 installed on press. IMPORTANT: Dimensions of existing bowls must be check against drawing no. A-8005927. | Contact Factory | Contact Factory | Contact Factory | NOT AVAILABLE | NOT AVAILABLE | Contact Factory | 8003076 | 8003642 | NOT AVAILABLE | NOT AVAILABLE | Figure P-1 (1"-25.4mm dia) | Figure A-8 (1"-25.4mm dia) |  | NOT AVAILABLE | NOT AVAILABLE | NOT AVAILABLE | NOT AVAILABLE | NOT AVAILABLE |  | NOT AVAILABLE
3028 | RAS | 832-12 | 9 | RAS-832-12-9 | [8006523] | NOT AVAILABLE | Contact Factory | [ ] This is a Non-Standard Tooling Package. Contact Factory for Availability. This package requires tooling adapter 8004480 installed on press. IMPORTANT: Dimensions of existing bowls must be check against drawing no. A-8005927. | Contact Factory | Contact Factory | Contact Factory | NOT AVAILABLE | NOT AVAILABLE | Contact Factory | 8003076 | 8003642 | NOT AVAILABLE | NOT AVAILABLE | Figure P-1 (1"-25.4mm dia) | Figure A-8 (1"-25.4mm dia) |  | NOT AVAILABLE | NOT AVAILABLE | NOT AVAILABLE | NOT AVAILABLE | NOT AVAILABLE |  | NOT AVAILABLE
3029 | RAS | 832-12 | 12 | RAS-832-12-12 | [8006524] | NOT AVAILABLE | Contact Factory | [ ] This is a Non-Standard Tooling Package. Contact Factory for Availability. This package requires tooling adapter 8004480 installed on press. IMPORTANT: Dimensions of existing bowls must be check against drawing no. A-8005927. | Contact Factory | Contact Factory | Contact Factory | NOT AVAILABLE | NOT AVAILABLE | Contact Factory | 8003076 | 8003642 | NOT AVAILABLE | NOT AVAILABLE | Figure P-1 (1"-25.4mm dia) | Figure A-8 (1"-25.4mm dia) |  | NOT AVAILABLE | NOT AVAILABLE | NOT AVAILABLE | NOT AVAILABLE | NOT AVAILABLE |  | NOT AVAILABLE
3030 | RAS | M3-7 | 3 | RAS-M3-7-3 | [8006525] | NOT AVAILABLE | Contact Factory | [ ] This is a Non-Standard Tooling Package. Contact Factory for Availability. This package requires tooling adapter 8004480 installed on press. IMPORTANT: Dimensions of existing bowls must be check against drawing no. A-8005927. | 8000668 | 8018512 | Contact Factory | NOT AVAILABLE | NOT AVAILABLE | 8000442 | 8003076 | 8002713 | NOT AVAILABLE | NOT AVAILABLE | Figure P-1 (1"-25.4mm dia) | Figure A-8 (1"-25.4mm dia) |  | NOT AVAILABLE | NOT AVAILABLE | NOT AVAILABLE | NOT AVAILABLE | NOT AVAILABLE |  | NOT AVAILABLE
3031 | RAS | M3-7 | 4 | RAS-M3-7-4 | [8006526] | NOT AVAILABLE | BLACK | [ ] This is a Non-Standard Tooling Package. Contact Factory for Availability. This package requires tooling adapter 8004480 installed on press. IMPORTANT: Dimensions of existing bowls must be check against drawing no. A-8005927. | 8000668 | 8007541 | Contact Factory | NOT AVAILABLE | NOT AVAILABLE | 8000442 | 8003076 | 8002713 | NOT AVAILABLE | NOT AVAILABLE | Figure P-1 (1"-25.4mm dia) | Figure A-8 (1"-25.4mm dia) |  | NOT AVAILABLE | NOT AVAILABLE | NOT AVAILABLE | NOT AVAILABLE | NOT AVAILABLE |  | NOT AVAILABLE
3032 | RAS | M3-7 | 6 | RAS-M3-7-6 | [8006527] | NOT AVAILABLE | Contact Factory | [ ] This is a Non-Standard Tooling Package. Contact Factory for Availability. This package requires tooling adapter 8004480 installed on press. IMPORTANT: Dimensions of existing bowls must be check against drawing no. A-8005927. | Contact Factory | Contact Factory | Contact Factory | NOT AVAILABLE | NOT AVAILABLE | Contact Factory | 8003076 | 8002713 | NOT AVAILABLE | NOT AVAILABLE | Figure P-1 (1"-25.4mm dia) | Figure A-8 (1"-25.4mm dia) |  | NOT AVAILABLE | NOT AVAILABLE | NOT AVAILABLE | NOT AVAILABLE | NOT AVAILABLE |  | NOT AVAILABLE
3033 | RAS | M4-9 | 4 | RAS-M4-9-4 | [8006528] | NOT AVAILABLE | Contact Factory | [ ] This is a Non-Standard Tooling Package. Contact Factory for Availability. This package requires tooling adapter 8004480 installed on press. IMPORTANT: Dimensions of existing bowls must be check against drawing no. A-8005927. | Contact Factory | Contact Factory | Contact Factory | NOT AVAILABLE | NOT AVAILABLE | Contact Factory | 8003076 | 8002714 | NOT AVAILABLE | NOT AVAILABLE | Figure P-1 (1"-25.4mm dia) | Figure A-8 (1"-25.4mm dia) |  | NOT AVAILABLE | NOT AVAILABLE | NOT AVAILABLE | NOT AVAILABLE | NOT AVAILABLE |  | NOT AVAILABLE
3034 | RAS | M4-9 | 7 | RAS-M4-9-7 | [8006529] | NOT AVAILABLE | Contact Factory | [ ] This is a Non-Standard Tooling Package. Contact Factory for Availability. This package requires tooling adapter 8004480 installed on press. IMPORTANT: Dimensions of existing bowls must be check against drawing no. A-8005927. | Contact Factory | Contact Factory | Contact Factory | NOT AVAILABLE | NOT AVAILABLE | Contact Factory | 8003076 | 8002714 | NOT AVAILABLE | NOT AVAILABLE | Figure P-1 (1"-25.4mm dia) | Figure A-8 (1"-25.4mm dia) |  | NOT AVAILABLE | NOT AVAILABLE | NOT AVAILABLE | NOT AVAILABLE | NOT AVAILABLE |  | NOT AVAILABLE
3035 | RAS | M4-9 | 9 | RAS-M4-9-9 | [8006530] | NOT AVAILABLE | Contact Factory | [ ] This is a Non-Standard Tooling Package. Contact Factory for Availability. This package requires tooling adapter 8004480 installed on press. IMPORTANT: Dimensions of existing bowls must be check against drawing no. A-8005927. | Contact Factory | Contact Factory | Contact Factory | NOT AVAILABLE | NOT AVAILABLE | Contact Factory | 8003076 | 8002714 | NOT AVAILABLE | NOT AVAILABLE | Figure P-1 (1"-25.4mm dia) | Figure A-8 (1"-25.4mm dia) |  | NOT AVAILABLE | NOT AVAILABLE | NOT AVAILABLE | NOT AVAILABLE | NOT AVAILABLE |  | NOT AVAILABLE
3036 | SCB | 440 | 4 | SCB-440-4 | Contact Factory | NOT AVAILABLE | Contact Factory |  | Contact Factory | Contact Factory | Contact Factory | NOT AVAILABLE | NOT AVAILABLE | Contact Factory | 8012730 | 970200006300 | NOT AVAILABLE | NOT AVAILABLE | Figure P-3 | Figure A-3 |  | NOT AVAILABLE | NOT AVAILABLE | NOT AVAILABLE | NOT AVAILABLE | Contact Factory |  | NOT AVAILABLE
3037 | SCB | 440 | 6 | SCB-440-6 | Contact Factory | NOT AVAILABLE | Contact Factory |  | Contact Factory | Contact Factory | Contact Factory | NOT AVAILABLE | NOT AVAILABLE | Contact Factory | 8012730 | 970200006300 | NOT AVAILABLE | NOT AVAILABLE | Figure P-3 | Figure A-3 |  | NOT AVAILABLE | NOT AVAILABLE | NOT AVAILABLE | NOT AVAILABLE | Contact Factory |  | NOT AVAILABLE
3038 | SCB | 440 | 8 | SCB-440-8 | Contact Factory | NOT AVAILABLE | Contact Factory |  | Contact Factory | Contact Factory | Contact Factory | NOT AVAILABLE | NOT AVAILABLE | Contact Factory | 8012730 | 970200006300 | NOT AVAILABLE | NOT AVAILABLE | Figure P-3 | Figure A-3 |  | NOT AVAILABLE | NOT AVAILABLE | NOT AVAILABLE | NOT AVAILABLE | Contact Factory |  | NOT AVAILABLE
3039 | SCB | 440 | 10 | SCB-440-10 | Contact Factory | NOT AVAILABLE | Contact Factory |  | Contact Factory | Contact Factory | Contact Factory | NOT AVAILABLE | NOT AVAILABLE | Contact Factory | 8012730 | 970200006300 | NOT AVAILABLE | NOT AVAILABLE | Figure P-3 | Figure A-3 |  | NOT AVAILABLE | NOT AVAILABLE | NOT AVAILABLE | NOT AVAILABLE | Contact Factory |  | NOT AVAILABLE
3040 | SCB | 632 | 4 | SCB-632-4 | Contact Factory | NOT AVAILABLE | Contact Factory |  | Contact Factory | Contact Factory | Contact Factory | NOT AVAILABLE | NOT AVAILABLE | Contact Factory | 8012731 | 970200007300 | NOT AVAILABLE | NOT AVAILABLE | Figure P-3 | Figure A-3 |  | NOT AVAILABLE | NOT AVAILABLE | NOT AVAILABLE | NOT AVAILABLE | Contact Factory |  | NOT AVAILABLE
3041 | SCB | 632 | 6 | SCB-632-6 | Contact Factory | NOT AVAILABLE | Contact Factory |  | Contact Factory | Contact Factory | Contact Factory | NOT AVAILABLE | NOT AVAILABLE | Contact Factory | 8012731 | 970200007300 | NOT AVAILABLE | NOT AVAILABLE | Figure P-3 | Figure A-3 |  | NOT AVAILABLE | NOT AVAILABLE | NOT AVAILABLE | NOT AVAILABLE | Contact Factory |  | NOT AVAILABLE
3042 | SCB | 632 | 8 | SCB-632-8 | Contact Factory | NOT AVAILABLE | Contact Factory |  | Contact Factory | Contact Factory | Contact Factory | NOT AVAILABLE | NOT AVAILABLE | Contact Factory | 8012731 | 970200007300 | NOT AVAILABLE | NOT AVAILABLE | Figure P-3 | Figure A-3 |  | NOT AVAILABLE | NOT AVAILABLE | NOT AVAILABLE | NOT AVAILABLE | Contact Factory |  | NOT AVAILABLE
3043 | SCB | 632 | 10 | SCB-632-10 | Contact Factory | NOT AVAILABLE | Contact Factory |  | Contact Factory | Contact Factory | Contact Factory | NOT AVAILABLE | NOT AVAILABLE | Contact Factory | 8012731 | 970200007300 | NOT AVAILABLE | NOT AVAILABLE | Figure P-3 | Figure A-3 |  | NOT AVAILABLE | NOT AVAILABLE | NOT AVAILABLE | NOT AVAILABLE | Contact Factory |  | NOT AVAILABLE
3044 | SCB | 832 | 4 | SCB-832-4 | Contact Factory | NOT AVAILABLE | Contact Factory |  | Contact Factory | Contact Factory | Contact Factory | NOT AVAILABLE | NOT AVAILABLE | Contact Factory | 8012732 | 970200008300 | NOT AVAILABLE | NOT AVAILABLE | Figure P-3 | Figure A-3 |  | NOT AVAILABLE | NOT AVAILABLE | NOT AVAILABLE | NOT AVAILABLE | Contact Factory |  | NOT AVAILABLE
3045 | SCB | 832 | 6 | SCB-832-6 | Contact Factory | NOT AVAILABLE | Contact Factory |  | Contact Factory | Contact Factory | Contact Factory | NOT AVAILABLE | NOT AVAILABLE | Contact Factory | 8012732 | 970200008300 | NOT AVAILABLE | NOT AVAILABLE | Figure P-3 | Figure A-3 |  | NOT AVAILABLE | NOT AVAILABLE | NOT AVAILABLE | NOT AVAILABLE | Contact Factory |  | NOT AVAILABLE
3046 | SCB | 832 | 8 | SCB-832-8 | Contact Factory | NOT AVAILABLE | Contact Factory |  | Contact Factory | Contact Factory | Contact Factory | NOT AVAILABLE | NOT AVAILABLE | Contact Factory | 8012732 | 970200008300 | NOT AVAILABLE | NOT AVAILABLE | Figure P-3 | Figure A-3 |  | NOT AVAILABLE | NOT AVAILABLE | NOT AVAILABLE | NOT AVAILABLE | Contact Factory |  | NOT AVAILABLE
3047 | SCB | 832 | 10 | SCB-832-10 | Contact Factory | NOT AVAILABLE | Contact Factory |  | Contact Factory | Contact Factory | Contact Factory | NOT AVAILABLE | NOT AVAILABLE | Contact Factory | 8012732 | 970200008300 | NOT AVAILABLE | NOT AVAILABLE | Figure P-3 | Figure A-3 |  | NOT AVAILABLE | NOT AVAILABLE | NOT AVAILABLE | NOT AVAILABLE | Contact Factory |  | NOT AVAILABLE
3048 | SCB | 032 | 4 | SCB-032-4 | Contact Factory | NOT AVAILABLE | Contact Factory |  | Contact Factory | Contact Factory | Contact Factory | NOT AVAILABLE | NOT AVAILABLE | Contact Factory | 8012732 | 970200008300 | NOT AVAILABLE | NOT AVAILABLE | Figure P-3 | Figure A-3 |  | NOT AVAILABLE | NOT AVAILABLE | NOT AVAILABLE | NOT AVAILABLE | Contact Factory |  | NOT AVAILABLE
3049 | SCB | 032 | 6 | SCB-032-6 | Contact Factory | NOT AVAILABLE | Contact Factory |  | Contact Factory | Contact Factory | Contact Factory | NOT AVAILABLE | NOT AVAILABLE | Contact Factory | 8012732 | 970200008300 | NOT AVAILABLE | NOT AVAILABLE | Figure P-3 | Figure A-3 |  | NOT AVAILABLE | NOT AVAILABLE | NOT AVAILABLE | NOT AVAILABLE | Contact Factory |  | NOT AVAILABLE
3050 | SCB | 032 | 8 | SCB-032-8 | Contact Factory | NOT AVAILABLE | Contact Factory |  | Contact Factory | Contact Factory | Contact Factory | NOT AVAILABLE | NOT AVAILABLE | Contact Factory | 8012732 | 970200008300 | NOT AVAILABLE | NOT AVAILABLE | Figure P-3 | Figure A-3 |  | NOT AVAILABLE | NOT AVAILABLE | NOT AVAILABLE | NOT AVAILABLE | Contact Factory |  | NOT AVAILABLE
3051 | SCB | 032 | 10 | SCB-032-10 | Contact Factory | NOT AVAILABLE | Contact Factory |  | Contact Factory | Contact Factory | Contact Factory | NOT AVAILABLE | NOT AVAILABLE | Contact Factory | 8012732 | 970200008300 | NOT AVAILABLE | NOT AVAILABLE | Figure P-3 | Figure A-3 |  | NOT AVAILABLE | NOT AVAILABLE | NOT AVAILABLE | NOT AVAILABLE | Contact Factory |  | NOT AVAILABLE
3052 | SCB | M3 | 6 | SCB-M3-6 | Contact Factory | NOT AVAILABLE | Contact Factory |  | Contact Factory | Contact Factory | Contact Factory | NOT AVAILABLE | NOT AVAILABLE | Contact Factory | 8012730 | 970200229300 | NOT AVAILABLE | NOT AVAILABLE | Figure P-3 | Figure A-3 |  | NOT AVAILABLE | NOT AVAILABLE | NOT AVAILABLE | NOT AVAILABLE | Contact Factory |  | NOT AVAILABLE
3053 | SCB | M3 | 8 | SCB-M3-8 | Contact Factory | NOT AVAILABLE | Contact Factory |  | Contact Factory | Contact Factory | Contact Factory | NOT AVAILABLE | NOT AVAILABLE | Contact Factory | 8012730 | 970200229300 | NOT AVAILABLE | NOT AVAILABLE | Figure P-3 | Figure A-3 |  | NOT AVAILABLE | NOT AVAILABLE | NOT AVAILABLE | NOT AVAILABLE | Contact Factory |  | NOT AVAILABLE
3054 | SCB | M3 | 10 | SCB-M3-10 | Contact Factory | NOT AVAILABLE | Contact Factory |  | Contact Factory | Contact Factory | Contact Factory | NOT AVAILABLE | NOT AVAILABLE | Contact Factory | 8012730 | 970200229300 | NOT AVAILABLE | NOT AVAILABLE | Figure P-3 | Figure A-3 |  | NOT AVAILABLE | NOT AVAILABLE | NOT AVAILABLE | NOT AVAILABLE | Contact Factory |  | NOT AVAILABLE
3055 | SCB | M3 | 12 | SCB-M3-12 | Contact Factory | NOT AVAILABLE | Contact Factory |  | Contact Factory | Contact Factory | Contact Factory | NOT AVAILABLE | NOT AVAILABLE | Contact Factory | 8012730 | 970200229300 | NOT AVAILABLE | NOT AVAILABLE | Figure P-3 | Figure A-3 |  | NOT AVAILABLE | NOT AVAILABLE | NOT AVAILABLE | NOT AVAILABLE | Contact Factory |  | NOT AVAILABLE
3056 | SCB | M3 | 14 | SCB-M3-14 | Contact Factory | NOT AVAILABLE | Contact Factory |  | Contact Factory | Contact Factory | Contact Factory | NOT AVAILABLE | NOT AVAILABLE | Contact Factory | 8012730 | 970200229300 | NOT AVAILABLE | NOT AVAILABLE | Figure P-3 | Figure A-3 |  | NOT AVAILABLE | NOT AVAILABLE | NOT AVAILABLE | NOT AVAILABLE | Contact Factory |  | NOT AVAILABLE
3057 | SCB | M3 | 15 | SCB-M3-15 | Contact Factory | NOT AVAILABLE | Contact Factory |  | Contact Factory | Contact Factory | Contact Factory | NOT AVAILABLE | NOT AVAILABLE | Contact Factory | 8012730 | 970200229300 | NOT AVAILABLE | NOT AVAILABLE | Figure P-3 | Figure A-3 |  | NOT AVAILABLE | NOT AVAILABLE | NOT AVAILABLE | NOT AVAILABLE | Contact Factory |  | NOT AVAILABLE
3058 | SCB | M4 | 6 | SCB-M4-6 | Contact Factory | NOT AVAILABLE | Contact Factory |  | Contact Factory | Contact Factory | Contact Factory | NOT AVAILABLE | NOT AVAILABLE | Contact Factory | 8012732 | 970200019300 | NOT AVAILABLE | NOT AVAILABLE | Figure P-3 | Figure A-3 |  | NOT AVAILABLE | NOT AVAILABLE | NOT AVAILABLE | NOT AVAILABLE | Contact Factory |  | NOT AVAILABLE
3059 | SCB | M4 | 8 | SCB-M4-8 | Contact Factory | NOT AVAILABLE | Contact Factory |  | Contact Factory | Contact Factory | Contact Factory | NOT AVAILABLE | NOT AVAILABLE | Contact Factory | 8012732 | 970200019300 | NOT AVAILABLE | NOT AVAILABLE | Figure P-3 | Figure A-3 |  | NOT AVAILABLE | NOT AVAILABLE | NOT AVAILABLE | NOT AVAILABLE | Contact Factory |  | NOT AVAILABLE
3060 | SCB | M4 | 10 | SCB-M4-10 | Contact Factory | NOT AVAILABLE | Contact Factory |  | Contact Factory | Contact Factory | Contact Factory | NOT AVAILABLE | NOT AVAILABLE | Contact Factory | 8012732 | 970200019300 | NOT AVAILABLE | NOT AVAILABLE | Figure P-3 | Figure A-3 |  | NOT AVAILABLE | NOT AVAILABLE | NOT AVAILABLE | NOT AVAILABLE | Contact Factory |  | NOT AVAILABLE
3061 | SCB | M4 | 12 | SCB-M4-12 | Contact Factory | NOT AVAILABLE | Contact Factory |  | Contact Factory | Contact Factory | Contact Factory | NOT AVAILABLE | NOT AVAILABLE | Contact Factory | 8012732 | 970200019300 | NOT AVAILABLE | NOT AVAILABLE | Figure P-3 | Figure A-3 |  | NOT AVAILABLE | NOT AVAILABLE | NOT AVAILABLE | NOT AVAILABLE | Contact Factory |  | NOT AVAILABLE
3062 | SCB | M4 | 14 | SCB-M4-14 | Contact Factory | NOT AVAILABLE | Contact Factory |  | Contact Factory | Contact Factory | Contact Factory | NOT AVAILABLE | NOT AVAILABLE | Contact Factory | 8012732 | 970200019300 | NOT AVAILABLE | NOT AVAILABLE | Figure P-3 | Figure A-3 |  | NOT AVAILABLE | NOT AVAILABLE | NOT AVAILABLE | NOT AVAILABLE | Contact Factory |  | NOT AVAILABLE
3063 | SCB | M4 | 15 | SCB-M4-15 | Contact Factory | NOT AVAILABLE | Contact Factory |  | Contact Factory | Contact Factory | Contact Factory | NOT AVAILABLE | NOT AVAILABLE | Contact Factory | 8012732 | 970200019300 | NOT AVAILABLE | NOT AVAILABLE | Figure P-3 | Figure A-3 |  | NOT AVAILABLE | NOT AVAILABLE | NOT AVAILABLE | NOT AVAILABLE | Contact Factory |  | NOT AVAILABLE
3064 | SCB | M5 | 6 | SCB-M5-6 | Contact Factory | NOT AVAILABLE | Contact Factory |  | Contact Factory | Contact Factory | Contact Factory | NOT AVAILABLE | NOT AVAILABLE | Contact Factory | 8012732 | 970200020300 | NOT AVAILABLE | NOT AVAILABLE | Figure P-3 | Figure A-3 |  | NOT AVAILABLE | NOT AVAILABLE | NOT AVAILABLE | NOT AVAILABLE | Contact Factory |  | NOT AVAILABLE
3065 | SCB | M5 | 8 | SCB-M5-8 | Contact Factory | NOT AVAILABLE | Contact Factory |  | Contact Factory | Contact Factory | Contact Factory | NOT AVAILABLE | NOT AVAILABLE | Contact Factory | 8012732 | 970200020300 | NOT AVAILABLE | NOT AVAILABLE | Figure P-3 | Figure A-3 |  | NOT AVAILABLE | NOT AVAILABLE | NOT AVAILABLE | NOT AVAILABLE | Contact Factory |  | NOT AVAILABLE
3066 | SCB | M5 | 10 | SCB-M5-10 | Contact Factory | NOT AVAILABLE | Contact Factory |  | Contact Factory | Contact Factory | Contact Factory | NOT AVAILABLE | NOT AVAILABLE | Contact Factory | 8012732 | 970200020300 | NOT AVAILABLE | NOT AVAILABLE | Figure P-3 | Figure A-3 |  | NOT AVAILABLE | NOT AVAILABLE | NOT AVAILABLE | NOT AVAILABLE | Contact Factory |  | NOT AVAILABLE
3067 | SCB | M5 | 12 | SCB-M5-12 | Contact Factory | NOT AVAILABLE | Contact Factory |  | Contact Factory | Contact Factory | Contact Factory | NOT AVAILABLE | NOT AVAILABLE | Contact Factory | 8012732 | 970200020300 | NOT AVAILABLE | NOT AVAILABLE | Figure P-3 | Figure A-3 |  | NOT AVAILABLE | NOT AVAILABLE | NOT AVAILABLE | NOT AVAILABLE | Contact Factory |  | NOT AVAILABLE
3068 | SCB | M5 | 15 | SCB-M5-15 | Contact Factory | NOT AVAILABLE | Contact Factory |  | Contact Factory | Contact Factory | Contact Factory | NOT AVAILABLE | NOT AVAILABLE | Contact Factory | 8012732 | 970200020300 | NOT AVAILABLE | NOT AVAILABLE | Figure P-3 | Figure A-3 |  | NOT AVAILABLE | NOT AVAILABLE | NOT AVAILABLE | NOT AVAILABLE | Contact Factory |  | NOT AVAILABLE
3069 | SCBJ | 440 | 4 | SCBJ-440-4 | Contact Factory | NOT AVAILABLE | Contact Factory |  | Contact Factory | Contact Factory | Contact Factory | NOT AVAILABLE | NOT AVAILABLE | Contact Factory | 8012730 | 970200006300 | NOT AVAILABLE | NOT AVAILABLE | Figure P-3 | Figure A-3 |  | NOT AVAILABLE | NOT AVAILABLE | NOT AVAILABLE | NOT AVAILABLE | Contact Factory |  | NOT AVAILABLE
3070 | SCBJ | 440 | 6 | SCBJ-440-6 | Contact Factory | NOT AVAILABLE | Contact Factory |  | Contact Factory | Contact Factory | Contact Factory | NOT AVAILABLE | NOT AVAILABLE | Contact Factory | 8012730 | 970200006300 | NOT AVAILABLE | NOT AVAILABLE | Figure P-3 | Figure A-3 |  | NOT AVAILABLE | NOT AVAILABLE | NOT AVAILABLE | NOT AVAILABLE | Contact Factory |  | NOT AVAILABLE
3071 | SCBJ | 440 | 8 | SCBJ-440-8 | Contact Factory | NOT AVAILABLE | Contact Factory |  | Contact Factory | Contact Factory | Contact Factory | NOT AVAILABLE | NOT AVAILABLE | Contact Factory | 8012730 | 970200006300 | NOT AVAILABLE | NOT AVAILABLE | Figure P-3 | Figure A-3 |  | NOT AVAILABLE | NOT AVAILABLE | NOT AVAILABLE | NOT AVAILABLE | Contact Factory |  | NOT AVAILABLE
3072 | SCBJ | 440 | 10 | SCBJ-440-10 | Contact Factory | NOT AVAILABLE | Contact Factory |  | Contact Factory | Contact Factory | Contact Factory | NOT AVAILABLE | NOT AVAILABLE | Contact Factory | 8012730 | 970200006300 | NOT AVAILABLE | NOT AVAILABLE | Figure P-3 | Figure A-3 |  | NOT AVAILABLE | NOT AVAILABLE | NOT AVAILABLE | NOT AVAILABLE | Contact Factory |  | NOT AVAILABLE
3073 | SCBJ | 632 | 4 | SCBJ-632-4 | Contact Factory | NOT AVAILABLE | Contact Factory |  | Contact Factory | Contact Factory | Contact Factory | NOT AVAILABLE | NOT AVAILABLE | Contact Factory | 8012731 | 970200007300 | NOT AVAILABLE | NOT AVAILABLE | Figure P-3 | Figure A-3 |  | NOT AVAILABLE | NOT AVAILABLE | NOT AVAILABLE | NOT AVAILABLE | Contact Factory |  | NOT AVAILABLE
3074 | SCBJ | 632 | 6 | SCBJ-632-6 | Contact Factory | NOT AVAILABLE | Contact Factory |  | Contact Factory | Contact Factory | Contact Factory | NOT AVAILABLE | NOT AVAILABLE | Contact Factory | 8012731 | 970200007300 | NOT AVAILABLE | NOT AVAILABLE | Figure P-3 | Figure A-3 |  | NOT AVAILABLE | NOT AVAILABLE | NOT AVAILABLE | NOT AVAILABLE | Contact Factory |  | NOT AVAILABLE
3075 | SCBJ | 632 | 8 | SCBJ-632-8 | Contact Factory | NOT AVAILABLE | Contact Factory |  | Contact Factory | Contact Factory | Contact Factory | NOT AVAILABLE | NOT AVAILABLE | Contact Factory | 8012731 | 970200007300 | NOT AVAILABLE | NOT AVAILABLE | Figure P-3 | Figure A-3 |  | NOT AVAILABLE | NOT AVAILABLE | NOT AVAILABLE | NOT AVAILABLE | Contact Factory |  | NOT AVAILABLE
3076 | SCBJ | 632 | 10 | SCBJ-632-10 | Contact Factory | NOT AVAILABLE | Contact Factory |  | Contact Factory | Contact Factory | Contact Factory | NOT AVAILABLE | NOT AVAILABLE | Contact Factory | 8012731 | 970200007300 | NOT AVAILABLE | NOT AVAILABLE | Figure P-3 | Figure A-3 |  | NOT AVAILABLE | NOT AVAILABLE | NOT AVAILABLE | NOT AVAILABLE | Contact Factory |  | NOT AVAILABLE
3077 | SCBJ | 832 | 4 | SCBJ-832-4 | Contact Factory | NOT AVAILABLE | Contact Factory |  | Contact Factory | Contact Factory | Contact Factory | NOT AVAILABLE | NOT AVAILABLE | Contact Factory | 8012732 | 970200008300 | NOT AVAILABLE | NOT AVAILABLE | Figure P-3 | Figure A-3 |  | NOT AVAILABLE | NOT AVAILABLE | NOT AVAILABLE | NOT AVAILABLE | Contact Factory |  | NOT AVAILABLE
3078 | SCBJ | 832 | 6 | SCBJ-832-6 | Contact Factory | NOT AVAILABLE | Contact Factory |  | Contact Factory | Contact Factory | Contact Factory | NOT AVAILABLE | NOT AVAILABLE | Contact Factory | 8012732 | 970200008300 | NOT AVAILABLE | NOT AVAILABLE | Figure P-3 | Figure A-3 |  | NOT AVAILABLE | NOT AVAILABLE | NOT AVAILABLE | NOT AVAILABLE | Contact Factory |  | NOT AVAILABLE
3079 | SCBJ | 832 | 8 | SCBJ-832-8 | Contact Factory | NOT AVAILABLE | Contact Factory |  | Contact Factory | Contact Factory | Contact Factory | NOT AVAILABLE | NOT AVAILABLE | Contact Factory | 8012732 | 970200008300 | NOT AVAILABLE | NOT AVAILABLE | Figure P-3 | Figure A-3 |  | NOT AVAILABLE | NOT AVAILABLE | NOT AVAILABLE | NOT AVAILABLE | Contact Factory |  | NOT AVAILABLE
3080 | SCBJ | 832 | 10 | SCBJ-832-10 | Contact Factory | NOT AVAILABLE | Contact Factory |  | Contact Factory | Contact Factory | Contact Factory | NOT AVAILABLE | NOT AVAILABLE | Contact Factory | 8012732 | 970200008300 | NOT AVAILABLE | NOT AVAILABLE | Figure P-3 | Figure A-3 |  | NOT AVAILABLE | NOT AVAILABLE | NOT AVAILABLE | NOT AVAILABLE | Contact Factory |  | NOT AVAILABLE
3081 | SCBJ | 032 | 4 | SCBJ-032-4 | Contact Factory | NOT AVAILABLE | Contact Factory |  | Contact Factory | Contact Factory | Contact Factory | NOT AVAILABLE | NOT AVAILABLE | Contact Factory | 8012732 | 970200008300 | NOT AVAILABLE | NOT AVAILABLE | Figure P-3 | Figure A-3 |  | NOT AVAILABLE | NOT AVAILABLE | NOT AVAILABLE | NOT AVAILABLE | Contact Factory |  | NOT AVAILABLE
3082 | SCBJ | 032 | 6 | SCBJ-032-6 | Contact Factory | NOT AVAILABLE | Contact Factory |  | Contact Factory | Contact Factory | Contact Factory | NOT AVAILABLE | NOT AVAILABLE | Contact Factory | 8012732 | 970200008300 | NOT AVAILABLE | NOT AVAILABLE | Figure P-3 | Figure A-3 |  | NOT AVAILABLE | NOT AVAILABLE | NOT AVAILABLE | NOT AVAILABLE | Contact Factory |  | NOT AVAILABLE
3083 | SCBJ | 032 | 8 | SCBJ-032-8 | Contact Factory | NOT AVAILABLE | Contact Factory |  | Contact Factory | Contact Factory | Contact Factory | NOT AVAILABLE | NOT AVAILABLE | Contact Factory | 8012732 | 970200008300 | NOT AVAILABLE | NOT AVAILABLE | Figure P-3 | Figure A-3 |  | NOT AVAILABLE | NOT AVAILABLE | NOT AVAILABLE | NOT AVAILABLE | Contact Factory |  | NOT AVAILABLE
3084 | SCBJ | 032 | 10 | SCBJ-032-10 | Contact Factory | NOT AVAILABLE | Contact Factory |  | Contact Factory | Contact Factory | Contact Factory | NOT AVAILABLE | NOT AVAILABLE | Contact Factory | 8012732 | 970200008300 | NOT AVAILABLE | NOT AVAILABLE | Figure P-3 | Figure A-3 |  | NOT AVAILABLE | NOT AVAILABLE | NOT AVAILABLE | NOT AVAILABLE | Contact Factory |  | NOT AVAILABLE
3085 | SCBJ | M3 | 6 | SCBJ-M3-6 | Contact Factory | NOT AVAILABLE | Contact Factory |  | Contact Factory | Contact Factory | Contact Factory | NOT AVAILABLE | NOT AVAILABLE | Contact Factory | 8012730 | 970200229300 | NOT AVAILABLE | NOT AVAILABLE | Figure P-3 | Figure A-3 |  | NOT AVAILABLE | NOT AVAILABLE | NOT AVAILABLE | NOT AVAILABLE | Contact Factory |  | NOT AVAILABLE
3086 | SCBJ | M3 | 10 | SCBJ-M3-10 | Contact Factory | NOT AVAILABLE | Contact Factory |  | Contact Factory | Contact Factory | Contact Factory | NOT AVAILABLE | NOT AVAILABLE | Contact Factory | 8012730 | 970200229300 | NOT AVAILABLE | NOT AVAILABLE | Figure P-3 | Figure A-3 |  | NOT AVAILABLE | NOT AVAILABLE | NOT AVAILABLE | NOT AVAILABLE | Contact Factory |  | NOT AVAILABLE
3087 | SCBJ | M3 | 12 | SCBJ-M3-12 | Contact Factory | NOT AVAILABLE | Contact Factory |  | Contact Factory | Contact Factory | Contact Factory | NOT AVAILABLE | NOT AVAILABLE | Contact Factory | 8012730 | 970200229300 | NOT AVAILABLE | NOT AVAILABLE | Figure P-3 | Figure A-3 |  | NOT AVAILABLE | NOT AVAILABLE | NOT AVAILABLE | NOT AVAILABLE | Contact Factory |  | NOT AVAILABLE
3088 | SCBJ | M3 | 14 | SCBJ-M3-14 | Contact Factory | NOT AVAILABLE | Contact Factory |  | Contact Factory | Contact Factory | Contact Factory | NOT AVAILABLE | NOT AVAILABLE | Contact Factory | 8012730 | 970200229300 | NOT AVAILABLE | NOT AVAILABLE | Figure P-3 | Figure A-3 |  | NOT AVAILABLE | NOT AVAILABLE | NOT AVAILABLE | NOT AVAILABLE | Contact Factory |  | NOT AVAILABLE
3089 | SCBJ | M3 | 15 | SCBJ-M3-15 | Contact Factory | NOT AVAILABLE | Contact Factory |  | Contact Factory | Contact Factory | Contact Factory | NOT AVAILABLE | NOT AVAILABLE | Contact Factory | 8012730 | 970200229300 | NOT AVAILABLE | NOT AVAILABLE | Figure P-3 | Figure A-3 |  | NOT AVAILABLE | NOT AVAILABLE | NOT AVAILABLE | NOT AVAILABLE | Contact Factory |  | NOT AVAILABLE
3090 | SCBJ | M4 | 6 | SCBJ-M4-6 | Contact Factory | NOT AVAILABLE | Contact Factory |  | Contact Factory | Contact Factory | Contact Factory | NOT AVAILABLE | NOT AVAILABLE | Contact Factory | 8012732 | 970200019300 | NOT AVAILABLE | NOT AVAILABLE | Figure P-3 | Figure A-3 |  | NOT AVAILABLE | NOT AVAILABLE | NOT AVAILABLE | NOT AVAILABLE | Contact Factory |  | NOT AVAILABLE
3091 | SCBJ | M4 | 8 | SCBJ-M4-8 | Contact Factory | NOT AVAILABLE | Contact Factory |  | Contact Factory | Contact Factory | Contact Factory | NOT AVAILABLE | NOT AVAILABLE | Contact Factory | 8012732 | 970200019300 | NOT AVAILABLE | NOT AVAILABLE | Figure P-3 | Figure A-3 |  | NOT AVAILABLE | NOT AVAILABLE | NOT AVAILABLE | NOT AVAILABLE | Contact Factory |  | NOT AVAILABLE
3092 | SCBJ | M4 | 10 | SCBJ-M4-10 | Contact Factory | NOT AVAILABLE | Contact Factory |  | Contact Factory | Contact Factory | Contact Factory | NOT AVAILABLE | NOT AVAILABLE | Contact Factory | 8012732 | 970200019300 | NOT AVAILABLE | NOT AVAILABLE | Figure P-3 | Figure A-3 |  | NOT AVAILABLE | NOT AVAILABLE | NOT AVAILABLE | NOT AVAILABLE | Contact Factory |  | NOT AVAILABLE
3093 | SCBJ | M4 | 12 | SCBJ-M4-12 | Contact Factory | NOT AVAILABLE | Contact Factory |  | Contact Factory | Contact Factory | Contact Factory | NOT AVAILABLE | NOT AVAILABLE | Contact Factory | 8012732 | 970200019300 | NOT AVAILABLE | NOT AVAILABLE | Figure P-3 | Figure A-3 |  | NOT AVAILABLE | NOT AVAILABLE | NOT AVAILABLE | NOT AVAILABLE | Contact Factory |  | NOT AVAILABLE
3094 | SCBJ | M4 | 14 | SCBJ-M4-14 | Contact Factory | NOT AVAILABLE | Contact Factory |  | Contact Factory | Contact Factory | Contact Factory | NOT AVAILABLE | NOT AVAILABLE | Contact Factory | 8012732 | 970200019300 | NOT AVAILABLE | NOT AVAILABLE | Figure P-3 | Figure A-3 |  | NOT AVAILABLE | NOT AVAILABLE | NOT AVAILABLE | NOT AVAILABLE | Contact Factory |  | NOT AVAILABLE
3095 | SCBJ | M4 | 15 | SCBJ-M4-15 | Contact Factory | NOT AVAILABLE | Contact Factory |  | Contact Factory | Contact Factory | Contact Factory | NOT AVAILABLE | NOT AVAILABLE | Contact Factory | 8012732 | 970200019300 | NOT AVAILABLE | NOT AVAILABLE | Figure P-3 | Figure A-3 |  | NOT AVAILABLE | NOT AVAILABLE | NOT AVAILABLE | NOT AVAILABLE | Contact Factory |  | NOT AVAILABLE
3096 | SCBJ | M5 | 6 | SCBJ-M5-6 | Contact Factory | NOT AVAILABLE | Contact Factory |  | Contact Factory | Contact Factory | Contact Factory | NOT AVAILABLE | NOT AVAILABLE | Contact Factory | 8012732 | 970200020300 | NOT AVAILABLE | NOT AVAILABLE | Figure P-3 | Figure A-3 |  | NOT AVAILABLE | NOT AVAILABLE | NOT AVAILABLE | NOT AVAILABLE | Contact Factory |  | NOT AVAILABLE
3097 | SCBJ | M5 | 8 | SCBJ-M5-8 | Contact Factory | NOT AVAILABLE | Contact Factory |  | Contact Factory | Contact Factory | Contact Factory | NOT AVAILABLE | NOT AVAILABLE | Contact Factory | 8012732 | 970200020300 | NOT AVAILABLE | NOT AVAILABLE | Figure P-3 | Figure A-3 |  | NOT AVAILABLE | NOT AVAILABLE | NOT AVAILABLE | NOT AVAILABLE | Contact Factory |  | NOT AVAILABLE
3098 | SCBJ | M5 | 10 | SCBJ-M5-10 | Contact Factory | NOT AVAILABLE | Contact Factory |  | Contact Factory | Contact Factory | Contact Factory | NOT AVAILABLE | NOT AVAILABLE | Contact Factory | 8012732 | 970200020300 | NOT AVAILABLE | NOT AVAILABLE | Figure P-3 | Figure A-3 |  | NOT AVAILABLE | NOT AVAILABLE | NOT AVAILABLE | NOT AVAILABLE | Contact Factory |  | NOT AVAILABLE
3099 | SCBJ | M5 | 12 | SCBJ-M5-12 | Contact Factory | NOT AVAILABLE | Contact Factory |  | Contact Factory | Contact Factory | Contact Factory | NOT AVAILABLE | NOT AVAILABLE | Contact Factory | 8012732 | 970200020300 | NOT AVAILABLE | NOT AVAILABLE | Figure P-3 | Figure A-3 |  | NOT AVAILABLE | NOT AVAILABLE | NOT AVAILABLE | NOT AVAILABLE | Contact Factory |  | NOT AVAILABLE
3100 | SCBJ | M5 | 15 | SCBJ-M5-15 | Contact Factory | NOT AVAILABLE | Contact Factory |  | Contact Factory | Contact Factory | Contact Factory | NOT AVAILABLE | NOT AVAILABLE | Contact Factory | 8012732 | 970200020300 | NOT AVAILABLE | NOT AVAILABLE | Figure P-3 | Figure A-3 |  | NOT AVAILABLE | NOT AVAILABLE | NOT AVAILABLE | NOT AVAILABLE | Contact Factory |  | NOT AVAILABLE
3101 | SCBR | 440 | 8 | SCBR-440-8 | Contact Factory | NOT AVAILABLE | Contact Factory |  | Contact Factory | Contact Factory | Contact Factory | NOT AVAILABLE | NOT AVAILABLE | Contact Factory | 8016210 | 970200048300 | NOT AVAILABLE | NOT AVAILABLE | Figure P-10 | Figure A-7 |  | NOT AVAILABLE | NOT AVAILABLE | NOT AVAILABLE | NOT AVAILABLE | Contact Factory |  | NOT AVAILABLE
3102 | SCBR | 632 | 8 | SCBR-632-8 | Contact Factory | NOT AVAILABLE | Contact Factory |  | Contact Factory | Contact Factory | Contact Factory | NOT AVAILABLE | NOT AVAILABLE | Contact Factory | 8016211 | 970200052300 | NOT AVAILABLE | NOT AVAILABLE | Figure P-10 | Figure A-7 |  | NOT AVAILABLE | NOT AVAILABLE | NOT AVAILABLE | NOT AVAILABLE | Contact Factory |  | NOT AVAILABLE
3103 | SCBR | 832 | 8 | SCBR-632-8 | Contact Factory | NOT AVAILABLE | Contact Factory |  | Contact Factory | Contact Factory | Contact Factory | NOT AVAILABLE | NOT AVAILABLE | Contact Factory | 8016212 | 970200054300 | NOT AVAILABLE | NOT AVAILABLE | Figure P-10 | Figure A-7 |  | NOT AVAILABLE | NOT AVAILABLE | NOT AVAILABLE | NOT AVAILABLE | Contact Factory |  | NOT AVAILABLE
3104 | SCBR | M3 | 12 | SCBR-M3-12 | Contact Factory | NOT AVAILABLE | Contact Factory |  | Contact Factory | Contact Factory | Contact Factory | NOT AVAILABLE | NOT AVAILABLE | Contact Factory | 8016213 | 970200049300 | NOT AVAILABLE | NOT AVAILABLE | Figure P-10 | Figure A-7 |  | NOT AVAILABLE | NOT AVAILABLE | NOT AVAILABLE | NOT AVAILABLE | Contact Factory |  | NOT AVAILABLE
3105 | SCBR | M4 | 12 | SCBR-M4-12 | Contact Factory | NOT AVAILABLE | Contact Factory |  | Contact Factory | Contact Factory | Contact Factory | NOT AVAILABLE | NOT AVAILABLE | Contact Factory | 8016214 | 970200053300 | NOT AVAILABLE | NOT AVAILABLE | Figure P-10 | Figure A-7 |  | NOT AVAILABLE | NOT AVAILABLE | NOT AVAILABLE | NOT AVAILABLE | Contact Factory |  | NOT AVAILABLE
3106 | SGPC | 256 | 5 | SGPC-256-5 | Contact Factory | NOT AVAILABLE | Contact Factory |  | Contact Factory | Contact Factory | Contact Factory | NOT AVAILABLE | NOT AVAILABLE | Contact Factory | 8015111 | 8016983 | NOT AVAILABLE | NOT AVAILABLE | Figure P-1 | Figure A-14 |  | NOT AVAILABLE | NOT AVAILABLE | NOT AVAILABLE | NOT AVAILABLE | Contact Factory |  | NOT AVAILABLE
3107 | SGPC | 256 | 6 | SGPC-256-6 | Contact Factory | NOT AVAILABLE | Contact Factory |  | Contact Factory | Contact Factory | Contact Factory | NOT AVAILABLE | NOT AVAILABLE | Contact Factory | 8015111 | 8016983 | NOT AVAILABLE | NOT AVAILABLE | Figure P-1 | Figure A-14 |  | NOT AVAILABLE | NOT AVAILABLE | NOT AVAILABLE | NOT AVAILABLE | Contact Factory |  | NOT AVAILABLE
3108 | SGPC | 256 | 8 | SGPC-256-8 | Contact Factory | NOT AVAILABLE | Contact Factory |  | Contact Factory | Contact Factory | Contact Factory | NOT AVAILABLE | NOT AVAILABLE | Contact Factory | 8015111 | 8016983 | NOT AVAILABLE | NOT AVAILABLE | Figure P-1 | Figure A-14 |  | NOT AVAILABLE | NOT AVAILABLE | NOT AVAILABLE | NOT AVAILABLE | Contact Factory |  | NOT AVAILABLE
3109 | SGPC | 256 | 10 | SGPC-256-10 | Contact Factory | NOT AVAILABLE | Contact Factory |  | Contact Factory | Contact Factory | Contact Factory | NOT AVAILABLE | NOT AVAILABLE | Contact Factory | 8015111 | 8016983 | NOT AVAILABLE | NOT AVAILABLE | Figure P-1 | Figure A-14 |  | NOT AVAILABLE | NOT AVAILABLE | NOT AVAILABLE | NOT AVAILABLE | Contact Factory |  | NOT AVAILABLE
3110 | SGPC | 256 | 12 | SGPC-256-12 | Contact Factory | NOT AVAILABLE | Contact Factory |  | Contact Factory | Contact Factory | Contact Factory | NOT AVAILABLE | NOT AVAILABLE | Contact Factory | 8015111 | 8016983 | NOT AVAILABLE | NOT AVAILABLE | Figure P-1 | Figure A-14 |  | NOT AVAILABLE | NOT AVAILABLE | NOT AVAILABLE | NOT AVAILABLE | Contact Factory |  | NOT AVAILABLE
3111 | SGPC | 440 | 5 | SGPC-440-5 | Contact Factory | NOT AVAILABLE | Contact Factory |  | Contact Factory | Contact Factory | Contact Factory | NOT AVAILABLE | NOT AVAILABLE | Contact Factory | 8015112 | 8016984 | NOT AVAILABLE | NOT AVAILABLE | Figure P-1 | Figure A-14 |  | NOT AVAILABLE | NOT AVAILABLE | NOT AVAILABLE | NOT AVAILABLE | Contact Factory |  | NOT AVAILABLE
3112 | SGPC | 440 | 6 | SGPC-440-6 | Contact Factory | NOT AVAILABLE | Contact Factory |  | Contact Factory | Contact Factory | Contact Factory | NOT AVAILABLE | NOT AVAILABLE | Contact Factory | 8015112 | 8016984 | NOT AVAILABLE | NOT AVAILABLE | Figure P-1 | Figure A-14 |  | NOT AVAILABLE | NOT AVAILABLE | NOT AVAILABLE | NOT AVAILABLE | Contact Factory |  | NOT AVAILABLE
3113 | SGPC | 440 | 8 | SGPC-440-8 | Contact Factory | NOT AVAILABLE | Contact Factory |  | Contact Factory | Contact Factory | Contact Factory | NOT AVAILABLE | NOT AVAILABLE | Contact Factory | 8015112 | 8016984 | NOT AVAILABLE | NOT AVAILABLE | Figure P-1 | Figure A-14 |  | NOT AVAILABLE | NOT AVAILABLE | NOT AVAILABLE | NOT AVAILABLE | Contact Factory |  | NOT AVAILABLE
3114 | SGPC | 440 | 10 | SGPC-440-10 | Contact Factory | NOT AVAILABLE | Contact Factory |  | Contact Factory | Contact Factory | Contact Factory | NOT AVAILABLE | NOT AVAILABLE | Contact Factory | 8015112 | 8016984 | NOT AVAILABLE | NOT AVAILABLE | Figure P-1 | Figure A-14 |  | NOT AVAILABLE | NOT AVAILABLE | NOT AVAILABLE | NOT AVAILABLE | Contact Factory |  | NOT AVAILABLE
3115 | SGPC | 440 | 12 | SGPC-440-12 | Contact Factory | NOT AVAILABLE | Contact Factory |  | Contact Factory | Contact Factory | Contact Factory | NOT AVAILABLE | NOT AVAILABLE | Contact Factory | 8015112 | 8016984 | NOT AVAILABLE | NOT AVAILABLE | Figure P-1 | Figure A-14 |  | NOT AVAILABLE | NOT AVAILABLE | NOT AVAILABLE | NOT AVAILABLE | Contact Factory |  | NOT AVAILABLE
3116 | SGPC | 440 | 14 | SGPC-440-14 | Contact Factory | NOT AVAILABLE | Contact Factory |  | Contact Factory | Contact Factory | Contact Factory | NOT AVAILABLE | NOT AVAILABLE | Contact Factory | 8015112 | 8016984 | NOT AVAILABLE | NOT AVAILABLE | Figure P-1 | Figure A-14 |  | NOT AVAILABLE | NOT AVAILABLE | NOT AVAILABLE | NOT AVAILABLE | Contact Factory |  | NOT AVAILABLE
3117 | SGPC | 440 | 16 | SGPC-440-16 | Contact Factory | NOT AVAILABLE | Contact Factory |  | Contact Factory | Contact Factory | Contact Factory | NOT AVAILABLE | NOT AVAILABLE | Contact Factory | 8015112 | 8016984 | NOT AVAILABLE | NOT AVAILABLE | Figure P-1 | Figure A-14 |  | NOT AVAILABLE | NOT AVAILABLE | NOT AVAILABLE | NOT AVAILABLE | Contact Factory |  | NOT AVAILABLE
3118 | SGPC | 440 | 20 | SGPC-440-20 | Contact Factory | NOT AVAILABLE | Contact Factory |  | Contact Factory | Contact Factory | Contact Factory | NOT AVAILABLE | NOT AVAILABLE | Contact Factory | 8015112 | 8016984 | NOT AVAILABLE | NOT AVAILABLE | Figure P-1 | Figure A-14 |  | NOT AVAILABLE | NOT AVAILABLE | NOT AVAILABLE | NOT AVAILABLE | Contact Factory |  | NOT AVAILABLE
3119 | SGPC | 632 | 5 | SGPC-632-5 | Contact Factory | NOT AVAILABLE | Contact Factory |  | Contact Factory | Contact Factory | Contact Factory | NOT AVAILABLE | NOT AVAILABLE | Contact Factory | 8015113 | 8016985 | NOT AVAILABLE | NOT AVAILABLE | Figure P-1 | Figure A-14 |  | NOT AVAILABLE | NOT AVAILABLE | NOT AVAILABLE | NOT AVAILABLE | Contact Factory |  | NOT AVAILABLE
3120 | SGPC | 632 | 6 | SGPC-632-6 | Contact Factory | NOT AVAILABLE | Contact Factory |  | Contact Factory | Contact Factory | Contact Factory | NOT AVAILABLE | NOT AVAILABLE | Contact Factory | 8015113 | 8016985 | NOT AVAILABLE | NOT AVAILABLE | Figure P-1 | Figure A-14 |  | NOT AVAILABLE | NOT AVAILABLE | NOT AVAILABLE | NOT AVAILABLE | Contact Factory |  | NOT AVAILABLE
3121 | SGPC | 632 | 8 | SGPC-632-8 | Contact Factory | NOT AVAILABLE | Contact Factory |  | Contact Factory | Contact Factory | Contact Factory | NOT AVAILABLE | NOT AVAILABLE | Contact Factory | 8015113 | 8016985 | NOT AVAILABLE | NOT AVAILABLE | Figure P-1 | Figure A-14 |  | NOT AVAILABLE | NOT AVAILABLE | NOT AVAILABLE | NOT AVAILABLE | Contact Factory |  | NOT AVAILABLE
3122 | SGPC | 632 | 10 | SGPC-632-10 | Contact Factory | NOT AVAILABLE | Contact Factory |  | Contact Factory | Contact Factory | Contact Factory | NOT AVAILABLE | NOT AVAILABLE | Contact Factory | 8015113 | 8016985 | NOT AVAILABLE | NOT AVAILABLE | Figure P-1 | Figure A-14 |  | NOT AVAILABLE | NOT AVAILABLE | NOT AVAILABLE | NOT AVAILABLE | Contact Factory |  | NOT AVAILABLE
3123 | SGPC | 632 | 12 | SGPC-632-12 | Contact Factory | NOT AVAILABLE | Contact Factory |  | Contact Factory | Contact Factory | Contact Factory | NOT AVAILABLE | NOT AVAILABLE | Contact Factory | 8015113 | 8016985 | NOT AVAILABLE | NOT AVAILABLE | Figure P-1 | Figure A-14 |  | NOT AVAILABLE | NOT AVAILABLE | NOT AVAILABLE | NOT AVAILABLE | Contact Factory |  | NOT AVAILABLE
3124 | SGPC | 632 | 14 | SGPC-632-14 | Contact Factory | NOT AVAILABLE | Contact Factory |  | Contact Factory | Contact Factory | Contact Factory | NOT AVAILABLE | NOT AVAILABLE | Contact Factory | 8015113 | 8016985 | NOT AVAILABLE | NOT AVAILABLE | Figure P-1 | Figure A-14 |  | NOT AVAILABLE | NOT AVAILABLE | NOT AVAILABLE | NOT AVAILABLE | Contact Factory |  | NOT AVAILABLE
3125 | SGPC | 632 | 16 | SGPC-632-16 | Contact Factory | NOT AVAILABLE | Contact Factory |  | Contact Factory | Contact Factory | Contact Factory | NOT AVAILABLE | NOT AVAILABLE | Contact Factory | 8015113 | 8016985 | NOT AVAILABLE | NOT AVAILABLE | Figure P-1 | Figure A-14 |  | NOT AVAILABLE | NOT AVAILABLE | NOT AVAILABLE | NOT AVAILABLE | Contact Factory |  | NOT AVAILABLE
3126 | SGPC | 632 | 20 | SGPC-632-20 | Contact Factory | NOT AVAILABLE | Contact Factory |  | Contact Factory | Contact Factory | Contact Factory | NOT AVAILABLE | NOT AVAILABLE | Contact Factory | 8015113 | 8016985 | NOT AVAILABLE | NOT AVAILABLE | Figure P-1 | Figure A-14 |  | NOT AVAILABLE | NOT AVAILABLE | NOT AVAILABLE | NOT AVAILABLE | Contact Factory |  | NOT AVAILABLE
3127 | SGPC | 632 | 24 | SGPC-632-24 | Contact Factory | NOT AVAILABLE | Contact Factory |  | Contact Factory | Contact Factory | Contact Factory | NOT AVAILABLE | NOT AVAILABLE | Contact Factory | 8015113 | 8016985 | NOT AVAILABLE | NOT AVAILABLE | Figure P-1 | Figure A-14 |  | NOT AVAILABLE | NOT AVAILABLE | NOT AVAILABLE | NOT AVAILABLE | Contact Factory |  | NOT AVAILABLE
3128 | SGPC | 832 | 5 | SGPC-832-5 | Contact Factory | NOT AVAILABLE | Contact Factory |  | Contact Factory | Contact Factory | Contact Factory | NOT AVAILABLE | NOT AVAILABLE | Contact Factory | 8015114 | 8016986 | NOT AVAILABLE | NOT AVAILABLE | Figure P-1 | Figure A-14 |  | NOT AVAILABLE | NOT AVAILABLE | NOT AVAILABLE | NOT AVAILABLE | Contact Factory |  | NOT AVAILABLE
3129 | SGPC | 832 | 6 | SGPC-832-6 | Contact Factory | NOT AVAILABLE | Contact Factory |  | Contact Factory | Contact Factory | Contact Factory | NOT AVAILABLE | NOT AVAILABLE | Contact Factory | 8015114 | 8016986 | NOT AVAILABLE | NOT AVAILABLE | Figure P-1 | Figure A-14 |  | NOT AVAILABLE | NOT AVAILABLE | NOT AVAILABLE | NOT AVAILABLE | Contact Factory |  | NOT AVAILABLE
3130 | SGPC | 832 | 8 | SGPC-832-8 | Contact Factory | NOT AVAILABLE | Contact Factory |  | Contact Factory | Contact Factory | Contact Factory | NOT AVAILABLE | NOT AVAILABLE | Contact Factory | 8015114 | 8016986 | NOT AVAILABLE | NOT AVAILABLE | Figure P-1 | Figure A-14 |  | NOT AVAILABLE | NOT AVAILABLE | NOT AVAILABLE | NOT AVAILABLE | Contact Factory |  | NOT AVAILABLE
3131 | SGPC | 832 | 10 | SGPC-832-10 | Contact Factory | NOT AVAILABLE | Contact Factory |  | Contact Factory | Contact Factory | Contact Factory | NOT AVAILABLE | NOT AVAILABLE | Contact Factory | 8015114 | 8016986 | NOT AVAILABLE | NOT AVAILABLE | Figure P-1 | Figure A-14 |  | NOT AVAILABLE | NOT AVAILABLE | NOT AVAILABLE | NOT AVAILABLE | Contact Factory |  | NOT AVAILABLE
3132 | SGPC | 832 | 12 | SGPC-832-12 | Contact Factory | NOT AVAILABLE | Contact Factory |  | Contact Factory | Contact Factory | Contact Factory | NOT AVAILABLE | NOT AVAILABLE | Contact Factory | 8015114 | 8016986 | NOT AVAILABLE | NOT AVAILABLE | Figure P-1 | Figure A-14 |  | NOT AVAILABLE | NOT AVAILABLE | NOT AVAILABLE | NOT AVAILABLE | Contact Factory |  | NOT AVAILABLE
3133 | SGPC | 832 | 14 | SGPC-832-14 | Contact Factory | NOT AVAILABLE | Contact Factory |  | Contact Factory | Contact Factory | Contact Factory | NOT AVAILABLE | NOT AVAILABLE | Contact Factory | 8015114 | 8016986 | NOT AVAILABLE | NOT AVAILABLE | Figure P-1 | Figure A-14 |  | NOT AVAILABLE | NOT AVAILABLE | NOT AVAILABLE | NOT AVAILABLE | Contact Factory |  | NOT AVAILABLE
3134 | SGPC | 832 | 16 | SGPC-832-16 | Contact Factory | NOT AVAILABLE | Contact Factory |  | Contact Factory | Contact Factory | Contact Factory | NOT AVAILABLE | NOT AVAILABLE | Contact Factory | 8015114 | 8016986 | NOT AVAILABLE | NOT AVAILABLE | Figure P-1 | Figure A-14 |  | NOT AVAILABLE | NOT AVAILABLE | NOT AVAILABLE | NOT AVAILABLE | Contact Factory |  | NOT AVAILABLE
3135 | SGPC | 832 | 20 | SGPC-832-20 | Contact Factory | NOT AVAILABLE | Contact Factory |  | Contact Factory | Contact Factory | Contact Factory | NOT AVAILABLE | NOT AVAILABLE | Contact Factory | 8015114 | 8016986 | NOT AVAILABLE | NOT AVAILABLE | Figure P-1 | Figure A-14 |  | NOT AVAILABLE | NOT AVAILABLE | NOT AVAILABLE | NOT AVAILABLE | Contact Factory |  | NOT AVAILABLE
3136 | SGPC | 832 | 24 | SGPC-832-24 | Contact Factory | NOT AVAILABLE | Contact Factory |  | Contact Factory | Contact Factory | Contact Factory | NOT AVAILABLE | NOT AVAILABLE | Contact Factory | 8015114 | 8016986 | NOT AVAILABLE | NOT AVAILABLE | Figure P-1 | Figure A-14 |  | NOT AVAILABLE | NOT AVAILABLE | NOT AVAILABLE | NOT AVAILABLE | Contact Factory |  | NOT AVAILABLE
3137 | SGPC | 032 | 5 | SGPC-032-5 | Contact Factory | NOT AVAILABLE | Contact Factory |  | Contact Factory | Contact Factory | Contact Factory | NOT AVAILABLE | NOT AVAILABLE | Contact Factory | 8015115 | 8016987 | NOT AVAILABLE | NOT AVAILABLE | Figure P-1 | Figure A-14 |  | NOT AVAILABLE | NOT AVAILABLE | NOT AVAILABLE | NOT AVAILABLE | Contact Factory |  | NOT AVAILABLE
3138 | SGPC | 032 | 6 | SGPC-032-6 | Contact Factory | NOT AVAILABLE | Contact Factory |  | Contact Factory | Contact Factory | Contact Factory | NOT AVAILABLE | NOT AVAILABLE | Contact Factory | 8015115 | 8016987 | NOT AVAILABLE | NOT AVAILABLE | Figure P-1 | Figure A-14 |  | NOT AVAILABLE | NOT AVAILABLE | NOT AVAILABLE | NOT AVAILABLE | Contact Factory |  | NOT AVAILABLE
3139 | SGPC | 032 | 8 | SGPC-032-8 | Contact Factory | NOT AVAILABLE | Contact Factory |  | Contact Factory | Contact Factory | Contact Factory | NOT AVAILABLE | NOT AVAILABLE | Contact Factory | 8015115 | 8016987 | NOT AVAILABLE | NOT AVAILABLE | Figure P-1 | Figure A-14 |  | NOT AVAILABLE | NOT AVAILABLE | NOT AVAILABLE | NOT AVAILABLE | Contact Factory |  | NOT AVAILABLE
3140 | SGPC | 032 | 10 | SGPC-032-10 | Contact Factory | NOT AVAILABLE | Contact Factory |  | Contact Factory | Contact Factory | Contact Factory | NOT AVAILABLE | NOT AVAILABLE | Contact Factory | 8015115 | 8016987 | NOT AVAILABLE | NOT AVAILABLE | Figure P-1 | Figure A-14 |  | NOT AVAILABLE | NOT AVAILABLE | NOT AVAILABLE | NOT AVAILABLE | Contact Factory |  | NOT AVAILABLE
3141 | SGPC | 032 | 12 | SGPC-032-12 | Contact Factory | NOT AVAILABLE | Contact Factory |  | Contact Factory | Contact Factory | Contact Factory | NOT AVAILABLE | NOT AVAILABLE | Contact Factory | 8015115 | 8016987 | NOT AVAILABLE | NOT AVAILABLE | Figure P-1 | Figure A-14 |  | NOT AVAILABLE | NOT AVAILABLE | NOT AVAILABLE | NOT AVAILABLE | Contact Factory |  | NOT AVAILABLE
3142 | SGPC | 032 | 14 | SGPC-032-14 | Contact Factory | NOT AVAILABLE | Contact Factory |  | Contact Factory | Contact Factory | Contact Factory | NOT AVAILABLE | NOT AVAILABLE | Contact Factory | 8015115 | 8016987 | NOT AVAILABLE | NOT AVAILABLE | Figure P-1 | Figure A-14 |  | NOT AVAILABLE | NOT AVAILABLE | NOT AVAILABLE | NOT AVAILABLE | Contact Factory |  | NOT AVAILABLE
3143 | SGPC | 032 | 16 | SGPC-032-16 | Contact Factory | NOT AVAILABLE | Contact Factory |  | Contact Factory | Contact Factory | Contact Factory | NOT AVAILABLE | NOT AVAILABLE | Contact Factory | 8015115 | 8016987 | NOT AVAILABLE | NOT AVAILABLE | Figure P-1 | Figure A-14 |  | NOT AVAILABLE | NOT AVAILABLE | NOT AVAILABLE | NOT AVAILABLE | Contact Factory |  | NOT AVAILABLE
3144 | SGPC | 032 | 20 | SGPC-032-20 | Contact Factory | NOT AVAILABLE | Contact Factory |  | Contact Factory | Contact Factory | Contact Factory | NOT AVAILABLE | NOT AVAILABLE | Contact Factory | 8015115 | 8016987 | NOT AVAILABLE | NOT AVAILABLE | Figure P-1 | Figure A-14 |  | NOT AVAILABLE | NOT AVAILABLE | NOT AVAILABLE | NOT AVAILABLE | Contact Factory |  | NOT AVAILABLE
3145 | SGPC | 032 | 24 | SGPC-032-24 | Contact Factory | NOT AVAILABLE | Contact Factory |  | Contact Factory | Contact Factory | Contact Factory | NOT AVAILABLE | NOT AVAILABLE | Contact Factory | 8015115 | 8016987 | NOT AVAILABLE | NOT AVAILABLE | Figure P-1 | Figure A-14 |  | NOT AVAILABLE | NOT AVAILABLE | NOT AVAILABLE | NOT AVAILABLE | Contact Factory |  | NOT AVAILABLE
3146 | SGPC | 0420 | 6 | SGPC-0420-6 | Contact Factory | NOT AVAILABLE | Contact Factory |  | Contact Factory | Contact Factory | Contact Factory | NOT AVAILABLE | NOT AVAILABLE | Contact Factory | 8015116 | 8016988 | NOT AVAILABLE | NOT AVAILABLE | Figure P-1 | Figure A-14 |  | NOT AVAILABLE | NOT AVAILABLE | NOT AVAILABLE | NOT AVAILABLE | Contact Factory |  | NOT AVAILABLE
3147 | SGPC | 0420 | 8 | SGPC-0420-8 | Contact Factory | NOT AVAILABLE | Contact Factory |  | Contact Factory | Contact Factory | Contact Factory | NOT AVAILABLE | NOT AVAILABLE | Contact Factory | 8015116 | 8016988 | NOT AVAILABLE | NOT AVAILABLE | Figure P-1 | Figure A-14 |  | NOT AVAILABLE | NOT AVAILABLE | NOT AVAILABLE | NOT AVAILABLE | Contact Factory |  | NOT AVAILABLE
3148 | SGPC | 0420 | 10 | SGPC-0420-10 | Contact Factory | NOT AVAILABLE | Contact Factory |  | Contact Factory | Contact Factory | Contact Factory | NOT AVAILABLE | NOT AVAILABLE | Contact Factory | 8015116 | 8016988 | NOT AVAILABLE | NOT AVAILABLE | Figure P-1 | Figure A-14 |  | NOT AVAILABLE | NOT AVAILABLE | NOT AVAILABLE | NOT AVAILABLE | Contact Factory |  | NOT AVAILABLE
3149 | SGPC | 0420 | 12 | SGPC-0420-12 | Contact Factory | NOT AVAILABLE | Contact Factory |  | Contact Factory | Contact Factory | Contact Factory | NOT AVAILABLE | NOT AVAILABLE | Contact Factory | 8015116 | 8016988 | NOT AVAILABLE | NOT AVAILABLE | Figure P-1 | Figure A-14 |  | NOT AVAILABLE | NOT AVAILABLE | NOT AVAILABLE | NOT AVAILABLE | Contact Factory |  | NOT AVAILABLE
3150 | SGPC | 0420 | 14 | SGPC-0420-14 | Contact Factory | NOT AVAILABLE | Contact Factory |  | Contact Factory | Contact Factory | Contact Factory | NOT AVAILABLE | NOT AVAILABLE | Contact Factory | 8015116 | 8016988 | NOT AVAILABLE | NOT AVAILABLE | Figure P-1 | Figure A-14 |  | NOT AVAILABLE | NOT AVAILABLE | NOT AVAILABLE | NOT AVAILABLE | Contact Factory |  | NOT AVAILABLE
3151 | SGPC | 0420 | 16 | SGPC-0420-16 | Contact Factory | NOT AVAILABLE | Contact Factory |  | Contact Factory | Contact Factory | Contact Factory | NOT AVAILABLE | NOT AVAILABLE | Contact Factory | 8015116 | 8016988 | NOT AVAILABLE | NOT AVAILABLE | Figure P-1 | Figure A-14 |  | NOT AVAILABLE | NOT AVAILABLE | NOT AVAILABLE | NOT AVAILABLE | Contact Factory |  | NOT AVAILABLE
3152 | SGPC | 0420 | 20 | SGPC-0420-20 | Contact Factory | NOT AVAILABLE | Contact Factory |  | Contact Factory | Contact Factory | Contact Factory | NOT AVAILABLE | NOT AVAILABLE | Contact Factory | 8015116 | 8016988 | NOT AVAILABLE | NOT AVAILABLE | Figure P-1 | Figure A-14 |  | NOT AVAILABLE | NOT AVAILABLE | NOT AVAILABLE | NOT AVAILABLE | Contact Factory |  | NOT AVAILABLE
3153 | SGPC | 0420 | 24 | SGPC-0420-24 | Contact Factory | NOT AVAILABLE | Contact Factory |  | Contact Factory | Contact Factory | Contact Factory | NOT AVAILABLE | NOT AVAILABLE | Contact Factory | 8015116 | 8016988 | NOT AVAILABLE | NOT AVAILABLE | Figure P-1 | Figure A-14 |  | NOT AVAILABLE | NOT AVAILABLE | NOT AVAILABLE | NOT AVAILABLE | Contact Factory |  | NOT AVAILABLE
3154 | SGPC | M2.5 | 8 | SGPC-M2.5-8 | Contact Factory | NOT AVAILABLE | Contact Factory |  | Contact Factory | Contact Factory | Contact Factory | NOT AVAILABLE | NOT AVAILABLE | Contact Factory | 8015117 | 8016989 | NOT AVAILABLE | NOT AVAILABLE | Figure P-1 | Figure A-14 |  | NOT AVAILABLE | NOT AVAILABLE | NOT AVAILABLE | NOT AVAILABLE | Contact Factory |  | NOT AVAILABLE
3155 | SGPC | M2.5 | 10 | SGPC-M2.5-10 | Contact Factory | NOT AVAILABLE | Contact Factory |  | Contact Factory | Contact Factory | Contact Factory | NOT AVAILABLE | NOT AVAILABLE | Contact Factory | 8015117 | 8016989 | NOT AVAILABLE | NOT AVAILABLE | Figure P-1 | Figure A-14 |  | NOT AVAILABLE | NOT AVAILABLE | NOT AVAILABLE | NOT AVAILABLE | Contact Factory |  | NOT AVAILABLE
3156 | SGPC | M2.5 | 12 | SGPC-M2.5-12 | Contact Factory | NOT AVAILABLE | Contact Factory |  | Contact Factory | Contact Factory | Contact Factory | NOT AVAILABLE | NOT AVAILABLE | Contact Factory | 8015117 | 8016989 | NOT AVAILABLE | NOT AVAILABLE | Figure P-1 | Figure A-14 |  | NOT AVAILABLE | NOT AVAILABLE | NOT AVAILABLE | NOT AVAILABLE | Contact Factory |  | NOT AVAILABLE
3157 | SGPC | M2.5 | 15 | SGPC-M2.5-15 | Contact Factory | NOT AVAILABLE | Contact Factory |  | Contact Factory | Contact Factory | Contact Factory | NOT AVAILABLE | NOT AVAILABLE | Contact Factory | 8015117 | 8016989 | NOT AVAILABLE | NOT AVAILABLE | Figure P-1 | Figure A-14 |  | NOT AVAILABLE | NOT AVAILABLE | NOT AVAILABLE | NOT AVAILABLE | Contact Factory |  | NOT AVAILABLE
3158 | SGPC | M2.5 | 18 | SGPC-M2.5-18 | Contact Factory | NOT AVAILABLE | Contact Factory |  | Contact Factory | Contact Factory | Contact Factory | NOT AVAILABLE | NOT AVAILABLE | Contact Factory | 8015117 | 8016989 | NOT AVAILABLE | NOT AVAILABLE | Figure P-1 | Figure A-14 |  | NOT AVAILABLE | NOT AVAILABLE | NOT AVAILABLE | NOT AVAILABLE | Contact Factory |  | NOT AVAILABLE
3159 | SGPC | M3 | 8 | SGPC-M3-8 | Contact Factory | NOT AVAILABLE | Contact Factory |  | Contact Factory | Contact Factory | Contact Factory | NOT AVAILABLE | NOT AVAILABLE | Contact Factory | 8015118 | 8016990 | NOT AVAILABLE | NOT AVAILABLE | Figure P-1 | Figure A-14 |  | NOT AVAILABLE | NOT AVAILABLE | NOT AVAILABLE | NOT AVAILABLE | Contact Factory |  | NOT AVAILABLE
3160 | SGPC | M3 | 10 | SGPC-M3-10 | Contact Factory | NOT AVAILABLE | Contact Factory |  | Contact Factory | Contact Factory | Contact Factory | NOT AVAILABLE | NOT AVAILABLE | Contact Factory | 8015118 | 8016990 | NOT AVAILABLE | NOT AVAILABLE | Figure P-1 | Figure A-14 |  | NOT AVAILABLE | NOT AVAILABLE | NOT AVAILABLE | NOT AVAILABLE | Contact Factory |  | NOT AVAILABLE
3161 | SGPC | M3 | 12 | SGPC-M3-12 | Contact Factory | NOT AVAILABLE | Contact Factory |  | Contact Factory | Contact Factory | Contact Factory | NOT AVAILABLE | NOT AVAILABLE | Contact Factory | 8015118 | 8016990 | NOT AVAILABLE | NOT AVAILABLE | Figure P-1 | Figure A-14 |  | NOT AVAILABLE | NOT AVAILABLE | NOT AVAILABLE | NOT AVAILABLE | Contact Factory |  | NOT AVAILABLE
3162 | SGPC | M3 | 15 | SGPC-M3-15 | Contact Factory | NOT AVAILABLE | Contact Factory |  | Contact Factory | Contact Factory | Contact Factory | NOT AVAILABLE | NOT AVAILABLE | Contact Factory | 8015118 | 8016990 | NOT AVAILABLE | NOT AVAILABLE | Figure P-1 | Figure A-14 |  | NOT AVAILABLE | NOT AVAILABLE | NOT AVAILABLE | NOT AVAILABLE | Contact Factory |  | NOT AVAILABLE
3163 | SGPC | M3 | 18 | SGPC-M3-18 | Contact Factory | NOT AVAILABLE | Contact Factory |  | Contact Factory | Contact Factory | Contact Factory | NOT AVAILABLE | NOT AVAILABLE | Contact Factory | 8015118 | 8016990 | NOT AVAILABLE | NOT AVAILABLE | Figure P-1 | Figure A-14 |  | NOT AVAILABLE | NOT AVAILABLE | NOT AVAILABLE | NOT AVAILABLE | Contact Factory |  | NOT AVAILABLE
3164 | SGPC | M3 | 20 | SGPC-M3-20 | Contact Factory | NOT AVAILABLE | Contact Factory |  | Contact Factory | Contact Factory | Contact Factory | NOT AVAILABLE | NOT AVAILABLE | Contact Factory | 8015118 | 8016990 | NOT AVAILABLE | NOT AVAILABLE | Figure P-1 | Figure A-14 |  | NOT AVAILABLE | NOT AVAILABLE | NOT AVAILABLE | NOT AVAILABLE | Contact Factory |  | NOT AVAILABLE
3165 | SGPC | M3 | 25 | SGPC-M3-25 | Contact Factory | NOT AVAILABLE | Contact Factory |  | Contact Factory | Contact Factory | Contact Factory | NOT AVAILABLE | NOT AVAILABLE | Contact Factory | 8015118 | 8016990 | NOT AVAILABLE | NOT AVAILABLE | Figure P-1 | Figure A-14 |  | NOT AVAILABLE | NOT AVAILABLE | NOT AVAILABLE | NOT AVAILABLE | Contact Factory |  | NOT AVAILABLE
3166 | SGPC | M4 | 8 | SGPC-M4-8 | Contact Factory | NOT AVAILABLE | Contact Factory |  | Contact Factory | Contact Factory | Contact Factory | NOT AVAILABLE | NOT AVAILABLE | Contact Factory | 8015119 | 8016991 | NOT AVAILABLE | NOT AVAILABLE | Figure P-1 | Figure A-14 |  | NOT AVAILABLE | NOT AVAILABLE | NOT AVAILABLE | NOT AVAILABLE | Contact Factory |  | NOT AVAILABLE
3167 | SGPC | M4 | 10 | SGPC-M4-10 | Contact Factory | NOT AVAILABLE | Contact Factory |  | Contact Factory | Contact Factory | Contact Factory | NOT AVAILABLE | NOT AVAILABLE | Contact Factory | 8015119 | 8016991 | NOT AVAILABLE | NOT AVAILABLE | Figure P-1 | Figure A-14 |  | NOT AVAILABLE | NOT AVAILABLE | NOT AVAILABLE | NOT AVAILABLE | Contact Factory |  | NOT AVAILABLE
3168 | SGPC | M4 | 12 | SGPC-M4-12 | Contact Factory | NOT AVAILABLE | Contact Factory |  | Contact Factory | Contact Factory | Contact Factory | NOT AVAILABLE | NOT AVAILABLE | Contact Factory | 8015119 | 8016991 | NOT AVAILABLE | NOT AVAILABLE | Figure P-1 | Figure A-14 |  | NOT AVAILABLE | NOT AVAILABLE | NOT AVAILABLE | NOT AVAILABLE | Contact Factory |  | NOT AVAILABLE
3169 | SGPC | M4 | 15 | SGPC-M4-15 | Contact Factory | NOT AVAILABLE | Contact Factory |  | Contact Factory | Contact Factory | Contact Factory | NOT AVAILABLE | NOT AVAILABLE | Contact Factory | 8015119 | 8016991 | NOT AVAILABLE | NOT AVAILABLE | Figure P-1 | Figure A-14 |  | NOT AVAILABLE | NOT AVAILABLE | NOT AVAILABLE | NOT AVAILABLE | Contact Factory |  | NOT AVAILABLE
3170 | SGPC | M4 | 18 | SGPC-M4-18 | Contact Factory | NOT AVAILABLE | Contact Factory |  | Contact Factory | Contact Factory | Contact Factory | NOT AVAILABLE | NOT AVAILABLE | Contact Factory | 8015119 | 8016991 | NOT AVAILABLE | NOT AVAILABLE | Figure P-1 | Figure A-14 |  | NOT AVAILABLE | NOT AVAILABLE | NOT AVAILABLE | NOT AVAILABLE | Contact Factory |  | NOT AVAILABLE
3171 | SGPC | M4 | 20 | SGPC-M4-20 | Contact Factory | NOT AVAILABLE | Contact Factory |  | Contact Factory | Contact Factory | Contact Factory | NOT AVAILABLE | NOT AVAILABLE | Contact Factory | 8015119 | 8016991 | NOT AVAILABLE | NOT AVAILABLE | Figure P-1 | Figure A-14 |  | NOT AVAILABLE | NOT AVAILABLE | NOT AVAILABLE | NOT AVAILABLE | Contact Factory |  | NOT AVAILABLE
3172 | SGPC | M4 | 25 | SGPC-M4-25 | Contact Factory | NOT AVAILABLE | Contact Factory |  | Contact Factory | Contact Factory | Contact Factory | NOT AVAILABLE | NOT AVAILABLE | Contact Factory | 8015119 | 8016991 | NOT AVAILABLE | NOT AVAILABLE | Figure P-1 | Figure A-14 |  | NOT AVAILABLE | NOT AVAILABLE | NOT AVAILABLE | NOT AVAILABLE | Contact Factory |  | NOT AVAILABLE
3173 | SGPC | M4 | 30 | SGPC-M4-30 | Contact Factory | NOT AVAILABLE | Contact Factory |  | Contact Factory | Contact Factory | Contact Factory | NOT AVAILABLE | NOT AVAILABLE | Contact Factory | 8015119 | 8016991 | NOT AVAILABLE | NOT AVAILABLE | Figure P-1 | Figure A-14 |  | NOT AVAILABLE | NOT AVAILABLE | NOT AVAILABLE | NOT AVAILABLE | Contact Factory |  | NOT AVAILABLE
3174 | SGPC | M5 | 8 | SGPC-M5-8 | Contact Factory | NOT AVAILABLE | Contact Factory |  | Contact Factory | Contact Factory | Contact Factory | NOT AVAILABLE | NOT AVAILABLE | Contact Factory | 8015120 | 8016992 | NOT AVAILABLE | NOT AVAILABLE | Figure P-1 | Figure A-14 |  | NOT AVAILABLE | NOT AVAILABLE | NOT AVAILABLE | NOT AVAILABLE | Contact Factory |  | NOT AVAILABLE
3175 | SGPC | M5 | 10 | SGPC-M5-10 | Contact Factory | NOT AVAILABLE | Contact Factory |  | Contact Factory | Contact Factory | Contact Factory | NOT AVAILABLE | NOT AVAILABLE | Contact Factory | 8015120 | 8016992 | NOT AVAILABLE | NOT AVAILABLE | Figure P-1 | Figure A-14 |  | NOT AVAILABLE | NOT AVAILABLE | NOT AVAILABLE | NOT AVAILABLE | Contact Factory |  | NOT AVAILABLE
3176 | SGPC | M5 | 12 | SGPC-M5-12 | Contact Factory | NOT AVAILABLE | Contact Factory |  | Contact Factory | Contact Factory | Contact Factory | NOT AVAILABLE | NOT AVAILABLE | Contact Factory | 8015120 | 8016992 | NOT AVAILABLE | NOT AVAILABLE | Figure P-1 | Figure A-14 |  | NOT AVAILABLE | NOT AVAILABLE | NOT AVAILABLE | NOT AVAILABLE | Contact Factory |  | NOT AVAILABLE
3177 | SGPC | M5 | 15 | SGPC-M5-15 | Contact Factory | NOT AVAILABLE | Contact Factory |  | Contact Factory | Contact Factory | Contact Factory | NOT AVAILABLE | NOT AVAILABLE | Contact Factory | 8015120 | 8016992 | NOT AVAILABLE | NOT AVAILABLE | Figure P-1 | Figure A-14 |  | NOT AVAILABLE | NOT AVAILABLE | NOT AVAILABLE | NOT AVAILABLE | Contact Factory |  | NOT AVAILABLE
3178 | SGPC | M5 | 18 | SGPC-M5-18 | Contact Factory | NOT AVAILABLE | Contact Factory |  | Contact Factory | Contact Factory | Contact Factory | NOT AVAILABLE | NOT AVAILABLE | Contact Factory | 8015120 | 8016992 | NOT AVAILABLE | NOT AVAILABLE | Figure P-1 | Figure A-14 |  | NOT AVAILABLE | NOT AVAILABLE | NOT AVAILABLE | NOT AVAILABLE | Contact Factory |  | NOT AVAILABLE
3179 | SGPC | M5 | 20 | SGPC-M5-20 | Contact Factory | NOT AVAILABLE | Contact Factory |  | Contact Factory | Contact Factory | Contact Factory | NOT AVAILABLE | NOT AVAILABLE | Contact Factory | 8015120 | 8016992 | NOT AVAILABLE | NOT AVAILABLE | Figure P-1 | Figure A-14 |  | NOT AVAILABLE | NOT AVAILABLE | NOT AVAILABLE | NOT AVAILABLE | Contact Factory |  | NOT AVAILABLE
3180 | SGPC | M5 | 25 | SGPC-M5-25 | Contact Factory | NOT AVAILABLE | Contact Factory |  | Contact Factory | Contact Factory | Contact Factory | NOT AVAILABLE | NOT AVAILABLE | Contact Factory | 8015120 | 8016992 | NOT AVAILABLE | NOT AVAILABLE | Figure P-1 | Figure A-14 |  | NOT AVAILABLE | NOT AVAILABLE | NOT AVAILABLE | NOT AVAILABLE | Contact Factory |  | NOT AVAILABLE
3181 | SGPC | M5 | 30 | SGPC-M5-30 | Contact Factory | NOT AVAILABLE | Contact Factory |  | Contact Factory | Contact Factory | Contact Factory | NOT AVAILABLE | NOT AVAILABLE | Contact Factory | 8015120 | 8016992 | NOT AVAILABLE | NOT AVAILABLE | Figure P-1 | Figure A-14 |  | NOT AVAILABLE | NOT AVAILABLE | NOT AVAILABLE | NOT AVAILABLE | Contact Factory |  | NOT AVAILABLE
3182 | SGPC | M5 | 35 | SGPC-M5-35 | Contact Factory | NOT AVAILABLE | Contact Factory |  | Contact Factory | Contact Factory | Contact Factory | NOT AVAILABLE | NOT AVAILABLE | Contact Factory | 8015120 | 8016992 | NOT AVAILABLE | NOT AVAILABLE | Figure P-1 | Figure A-14 |  | NOT AVAILABLE | NOT AVAILABLE | NOT AVAILABLE | NOT AVAILABLE | Contact Factory |  | NOT AVAILABLE
3183 | SGPC | M6 | 10 | SGPC-M6-10 | Contact Factory | NOT AVAILABLE | Contact Factory |  | Contact Factory | Contact Factory | Contact Factory | NOT AVAILABLE | NOT AVAILABLE | Contact Factory | 8015121 | 8016993 | NOT AVAILABLE | NOT AVAILABLE | Figure P-1 | Figure A-14 |  | NOT AVAILABLE | NOT AVAILABLE | NOT AVAILABLE | NOT AVAILABLE | Contact Factory |  | NOT AVAILABLE
3184 | SGPC | M6 | 12 | SGPC-M6-12 | Contact Factory | NOT AVAILABLE | Contact Factory |  | Contact Factory | Contact Factory | Contact Factory | NOT AVAILABLE | NOT AVAILABLE | Contact Factory | 8015121 | 8016993 | NOT AVAILABLE | NOT AVAILABLE | Figure P-1 | Figure A-14 |  | NOT AVAILABLE | NOT AVAILABLE | NOT AVAILABLE | NOT AVAILABLE | Contact Factory |  | NOT AVAILABLE
3185 | SGPC | M6 | 15 | SGPC-M6-15 | Contact Factory | NOT AVAILABLE | Contact Factory |  | Contact Factory | Contact Factory | Contact Factory | NOT AVAILABLE | NOT AVAILABLE | Contact Factory | 8015121 | 8016993 | NOT AVAILABLE | NOT AVAILABLE | Figure P-1 | Figure A-14 |  | NOT AVAILABLE | NOT AVAILABLE | NOT AVAILABLE | NOT AVAILABLE | Contact Factory |  | NOT AVAILABLE
3186 | SGPC | M6 | 18 | SGPC-M6-18 | Contact Factory | NOT AVAILABLE | Contact Factory |  | Contact Factory | Contact Factory | Contact Factory | NOT AVAILABLE | NOT AVAILABLE | Contact Factory | 8015121 | 8016993 | NOT AVAILABLE | NOT AVAILABLE | Figure P-1 | Figure A-14 |  | NOT AVAILABLE | NOT AVAILABLE | NOT AVAILABLE | NOT AVAILABLE | Contact Factory |  | NOT AVAILABLE
3187 | SGPC | M6 | 20 | SGPC-M6-20 | Contact Factory | NOT AVAILABLE | Contact Factory |  | Contact Factory | Contact Factory | Contact Factory | NOT AVAILABLE | NOT AVAILABLE | Contact Factory | 8015121 | 8016993 | NOT AVAILABLE | NOT AVAILABLE | Figure P-1 | Figure A-14 |  | NOT AVAILABLE | NOT AVAILABLE | NOT AVAILABLE | NOT AVAILABLE | Contact Factory |  | NOT AVAILABLE
3188 | SGPC | M6 | 25 | SGPC-M6-25 | Contact Factory | NOT AVAILABLE | Contact Factory |  | Contact Factory | Contact Factory | Contact Factory | NOT AVAILABLE | NOT AVAILABLE | Contact Factory | 8015121 | 8016993 | NOT AVAILABLE | NOT AVAILABLE | Figure P-1 | Figure A-14 |  | NOT AVAILABLE | NOT AVAILABLE | NOT AVAILABLE | NOT AVAILABLE | Contact Factory |  | NOT AVAILABLE
3189 | SGPC | M6 | 30 | SGPC-M6-30 | Contact Factory | NOT AVAILABLE | Contact Factory |  | Contact Factory | Contact Factory | Contact Factory | NOT AVAILABLE | NOT AVAILABLE | Contact Factory | 8015121 | 8016993 | NOT AVAILABLE | NOT AVAILABLE | Figure P-1 | Figure A-14 |  | NOT AVAILABLE | NOT AVAILABLE | NOT AVAILABLE | NOT AVAILABLE | Contact Factory |  | NOT AVAILABLE
3190 | SGPC | M6 | 35 | SGPC-M6-35 | Contact Factory | NOT AVAILABLE | Contact Factory |  | Contact Factory | Contact Factory | Contact Factory | NOT AVAILABLE | NOT AVAILABLE | Contact Factory | 8015121 | 8016993 | NOT AVAILABLE | NOT AVAILABLE | Figure P-1 | Figure A-14 |  | NOT AVAILABLE | NOT AVAILABLE | NOT AVAILABLE | NOT AVAILABLE | Contact Factory |  | NOT AVAILABLE
3191 | SKC | 61.5 | 2 | SKC-61.5-2 | Contact Factory | NOT AVAILABLE | Contact Factory |  | Contact Factory | Contact Factory | Contact Factory | NOT AVAILABLE | NOT AVAILABLE | 8000766 | 975200048 | 970200012300 | NOT AVAILABLE | NOT AVAILABLE | Figure P-1 | Figure A-3 |  | NOT AVAILABLE | NOT AVAILABLE | NOT AVAILABLE | NOT AVAILABLE | Contact Factory |  | NOT AVAILABLE
3192 | SKC | 61.5 | 4 | SKC-61.5-4 | Contact Factory | NOT AVAILABLE | Contact Factory |  | Contact Factory | Contact Factory | Contact Factory | NOT AVAILABLE | NOT AVAILABLE | 8000766 | 975200048 | 970200012300 | NOT AVAILABLE | NOT AVAILABLE | Figure P-1 | Figure A-3 |  | NOT AVAILABLE | NOT AVAILABLE | NOT AVAILABLE | NOT AVAILABLE | Contact Factory |  | NOT AVAILABLE
3193 | SKC | 61.5 | 6 | SKC-61.5-6 | Contact Factory | NOT AVAILABLE | Contact Factory |  | Contact Factory | Contact Factory | Contact Factory | NOT AVAILABLE | NOT AVAILABLE | 8000766 | 975200048 | 970200012300 | NOT AVAILABLE | NOT AVAILABLE | Figure P-1 | Figure A-3 |  | NOT AVAILABLE | NOT AVAILABLE | NOT AVAILABLE | NOT AVAILABLE | Contact Factory |  | NOT AVAILABLE
3194 | SKC | 61.5 | 8 | SKC-61.5-8 | 8002566 | NOT AVAILABLE | BUCKSKIN | Requires 25mm dia Stud-In-Tube Sensor P/N 8002494 installed on press. | 8000669 | 970200429 | 970200429300 | NOT AVAILABLE | NOT AVAILABLE | 8000766 | 975200048 | 970200012300 | NOT AVAILABLE | NOT AVAILABLE | Figure P-1 | Figure A-3 |  | NOT AVAILABLE | NOT AVAILABLE | NOT AVAILABLE | NOT AVAILABLE | Contact Factory |  | NOT AVAILABLE
3195 | SKC | 61.5 | 10 | SKC-61.5-10 | 8002566 | NOT AVAILABLE | BUCKSKIN | Requires 25mm dia Stud-In-Tube Sensor P/N 8002494 installed on press. | 8000669 | 970200429 | 970200429300 | NOT AVAILABLE | NOT AVAILABLE | 8000766 | 975200048 | 970200012300 | NOT AVAILABLE | NOT AVAILABLE | Figure P-1 | Figure A-3 |  | NOT AVAILABLE | NOT AVAILABLE | NOT AVAILABLE | NOT AVAILABLE | Contact Factory |  | NOT AVAILABLE
3196 | SKC | 61.5 | 12 | SKC-61.5-12 | 8002566 | NOT AVAILABLE | BUCKSKIN | Requires 25mm dia Stud-In-Tube Sensor P/N 8002494 installed on press. | 8000669 | 970200429 | 970200429300 | NOT AVAILABLE | NOT AVAILABLE | 8000766 | 975200048 | 970200012300 | NOT AVAILABLE | NOT AVAILABLE | Figure P-1 | Figure A-3 |  | NOT AVAILABLE | NOT AVAILABLE | NOT AVAILABLE | NOT AVAILABLE | Contact Factory |  | NOT AVAILABLE
3197 | SKC | 61.5 | 14 | SKC-61.5-14 | 8002566 | NOT AVAILABLE | BUCKSKIN | Requires 25mm dia Stud-In-Tube Sensor P/N 8002494 installed on press. | 8000669 | 970200429 | 970200429300 | NOT AVAILABLE | NOT AVAILABLE | 8000766 | 975200048 | 970200012300 | NOT AVAILABLE | NOT AVAILABLE | Figure P-1 | Figure A-3 |  | NOT AVAILABLE | NOT AVAILABLE | NOT AVAILABLE | NOT AVAILABLE | Contact Factory |  | NOT AVAILABLE
3198 | SKC | 61.5 | 16 | SKC-61.5-16 | 8002566 | NOT AVAILABLE | BUCKSKIN | Requires 25mm dia Stud-In-Tube Sensor P/N 8002494 installed on press. | 8000669 | 970200429 | 970200429300 | NOT AVAILABLE | NOT AVAILABLE | 8000766 | 975200048 | 970200012300 | NOT AVAILABLE | NOT AVAILABLE | Figure P-1 | Figure A-3 |  | NOT AVAILABLE | NOT AVAILABLE | NOT AVAILABLE | NOT AVAILABLE | Contact Factory |  | NOT AVAILABLE
3199 | SKC | 61.5 | 18 | SKC-61.5-18 | 8002566 | NOT AVAILABLE | BUCKSKIN | Requires 25mm dia Stud-In-Tube Sensor P/N 8002494 installed on press. | 8000669 | 970200429 | 970200429300 | NOT AVAILABLE | NOT AVAILABLE | 8000766 | 975200048 | 970200012300 | NOT AVAILABLE | NOT AVAILABLE | Figure P-1 | Figure A-3 |  | NOT AVAILABLE | NOT AVAILABLE | NOT AVAILABLE | NOT AVAILABLE | Contact Factory |  | NOT AVAILABLE
3200 | SKC | 61.5 | 20 | SKC-61.5-20 | 8002566 | NOT AVAILABLE | BUCKSKIN | Requires 25mm dia Stud-In-Tube Sensor P/N 8002494 installed on press. | 8000669 | 970200429 | 970200429300 | NOT AVAILABLE | NOT AVAILABLE | 8000766 | 975200048 | 970200012300 | NOT AVAILABLE | NOT AVAILABLE | Figure P-1 | Figure A-3 |  | NOT AVAILABLE | NOT AVAILABLE | NOT AVAILABLE | NOT AVAILABLE | Contact Factory |  | NOT AVAILABLE
3201 | SKC | 61.5 | 22 | SKC-61.5-22 | 8002566 | NOT AVAILABLE | BUCKSKIN | Requires 25mm dia Stud-In-Tube Sensor P/N 8002494 installed on press. | 8000669 | 970200429 | 970200429300 | NOT AVAILABLE | NOT AVAILABLE | 8000766 | 975200048 | 970200012300 | NOT AVAILABLE | NOT AVAILABLE | Figure P-1 | Figure A-3 |  | NOT AVAILABLE | NOT AVAILABLE | NOT AVAILABLE | NOT AVAILABLE | Contact Factory |  | NOT AVAILABLE
3202 | SKC | 61.5 | 25 | SKC-61.5-25 | 8002566 | NOT AVAILABLE | BUCKSKIN | Requires 25mm dia Stud-In-Tube Sensor P/N 8002494 installed on press. | 8000669 | 970200429 | 970200429300 | NOT AVAILABLE | NOT AVAILABLE | 8000766 | 975200048 | 970200012300 | NOT AVAILABLE | NOT AVAILABLE | Figure P-1 | Figure A-3 |  | NOT AVAILABLE | NOT AVAILABLE | NOT AVAILABLE | NOT AVAILABLE | Contact Factory |  | NOT AVAILABLE
3203 | SKC | 6060 | 2 | SKC-6060-2 | Contact Factory | NOT AVAILABLE | Contact Factory |  | Contact Factory | Contact Factory | Contact Factory | NOT AVAILABLE | NOT AVAILABLE | 8000766 | 975200048 | 970200012300 | NOT AVAILABLE | NOT AVAILABLE | Figure P-1 | Figure A-3 |  | NOT AVAILABLE | NOT AVAILABLE | NOT AVAILABLE | NOT AVAILABLE | Contact Factory |  | NOT AVAILABLE
3204 | SKC | 6060 | 4 | SKC-6060-4 | Contact Factory | NOT AVAILABLE | Contact Factory |  | Contact Factory | Contact Factory | Contact Factory | NOT AVAILABLE | NOT AVAILABLE | 8000766 | 975200048 | 970200012300 | NOT AVAILABLE | NOT AVAILABLE | Figure P-1 | Figure A-3 |  | NOT AVAILABLE | NOT AVAILABLE | NOT AVAILABLE | NOT AVAILABLE | Contact Factory |  | NOT AVAILABLE
3205 | SKC | 6060 | 6 | SKC-6060-6 | Contact Factory | NOT AVAILABLE | Contact Factory |  | Contact Factory | Contact Factory | Contact Factory | NOT AVAILABLE | NOT AVAILABLE | 8000766 | 975200048 | 970200012300 | NOT AVAILABLE | NOT AVAILABLE | Figure P-1 | Figure A-3 |  | NOT AVAILABLE | NOT AVAILABLE | NOT AVAILABLE | NOT AVAILABLE | Contact Factory |  | NOT AVAILABLE
3206 | SKC | 6060 | 8 | SKC-6060-8 | 8002566 | NOT AVAILABLE | BUCKSKIN | Requires 25mm dia Stud-In-Tube Sensor P/N 8002494 installed on press. | 8000669 | 970200429 | 970200429300 | NOT AVAILABLE | NOT AVAILABLE | 8000766 | 975200048 | 970200012300 | NOT AVAILABLE | NOT AVAILABLE | Figure P-1 | Figure A-3 |  | NOT AVAILABLE | NOT AVAILABLE | NOT AVAILABLE | NOT AVAILABLE | Contact Factory |  | NOT AVAILABLE
3207 | SKC | 6060 | 12 | SKC-6060-12 | 8002566 | NOT AVAILABLE | BUCKSKIN | Requires 25mm dia Stud-In-Tube Sensor P/N 8002494 installed on press. | 8000669 | 970200429 | 970200429300 | NOT AVAILABLE | NOT AVAILABLE | 8000766 | 975200048 | 970200012300 | NOT AVAILABLE | NOT AVAILABLE | Figure P-1 | Figure A-3 |  | NOT AVAILABLE | NOT AVAILABLE | NOT AVAILABLE | NOT AVAILABLE | Contact Factory |  | NOT AVAILABLE
3208 | SKC | 6060 | 14 | SKC-6060-14 | 8002566 | NOT AVAILABLE | BUCKSKIN | Requires 25mm dia Stud-In-Tube Sensor P/N 8002494 installed on press. | 8000669 | 970200429 | 970200429300 | NOT AVAILABLE | NOT AVAILABLE | 8000766 | 975200048 | 970200012300 | NOT AVAILABLE | NOT AVAILABLE | Figure P-1 | Figure A-3 |  | NOT AVAILABLE | NOT AVAILABLE | NOT AVAILABLE | NOT AVAILABLE | Contact Factory |  | NOT AVAILABLE
3209 | SKC | 6060 | 16 | SKC-6060-16 | 8002566 | NOT AVAILABLE | BUCKSKIN | Requires 25mm dia Stud-In-Tube Sensor P/N 8002494 installed on press. | 8000669 | 970200429 | 970200429300 | NOT AVAILABLE | NOT AVAILABLE | 8000766 | 975200048 | 970200012300 | NOT AVAILABLE | NOT AVAILABLE | Figure P-1 | Figure A-3 |  | NOT AVAILABLE | NOT AVAILABLE | NOT AVAILABLE | NOT AVAILABLE | Contact Factory |  | NOT AVAILABLE
3210 | SKC | 6060 | 18 | SKC-6060-18 | 8002566 | NOT AVAILABLE | BUCKSKIN | Requires 25mm dia Stud-In-Tube Sensor P/N 8002494 installed on press. | 8000669 | 970200429 | 970200429300 | NOT AVAILABLE | NOT AVAILABLE | 8000766 | 975200048 | 970200012300 | NOT AVAILABLE | NOT AVAILABLE | Figure P-1 | Figure A-3 |  | NOT AVAILABLE | NOT AVAILABLE | NOT AVAILABLE | NOT AVAILABLE | Contact Factory |  | NOT AVAILABLE
3211 | SKC | 6060 | 20 | SKC-6060-20 | 8002566 | NOT AVAILABLE | BUCKSKIN | Requires 25mm dia Stud-In-Tube Sensor P/N 8002494 installed on press. | 8000669 | 970200429 | 970200429300 | NOT AVAILABLE | NOT AVAILABLE | 8000766 | 975200048 | 970200012300 | NOT AVAILABLE | NOT AVAILABLE | Figure P-1 | Figure A-3 |  | NOT AVAILABLE | NOT AVAILABLE | NOT AVAILABLE | NOT AVAILABLE | Contact Factory |  | NOT AVAILABLE
3212 | SKC | 6060 | 24 | SKC-6060-24 | 8002566 | NOT AVAILABLE | BUCKSKIN | Requires 25mm dia Stud-In-Tube Sensor P/N 8002494 installed on press. | 8000669 | 970200429 | 970200429300 | NOT AVAILABLE | NOT AVAILABLE | 8000766 | 975200048 | 970200012300 | NOT AVAILABLE | NOT AVAILABLE | Figure P-1 | Figure A-3 |  | NOT AVAILABLE | NOT AVAILABLE | NOT AVAILABLE | NOT AVAILABLE | Contact Factory |  | NOT AVAILABLE
3213 | SKC | 6060 | 28 | SKC-6060-28 | 8002566 | NOT AVAILABLE | BUCKSKIN | Requires 25mm dia Stud-In-Tube Sensor P/N 8002494 installed on press. | 8000669 | 970200429 | 970200429300 | NOT AVAILABLE | NOT AVAILABLE | 8000766 | 975200048 | 970200012300 | NOT AVAILABLE | NOT AVAILABLE | Figure P-1 | Figure A-3 |  | NOT AVAILABLE | NOT AVAILABLE | NOT AVAILABLE | NOT AVAILABLE | Contact Factory |  | NOT AVAILABLE
3214 | SKC | 6060 | 32 | SKC-6060-32 | 8002566 | NOT AVAILABLE | BUCKSKIN | Requires 25mm dia Stud-In-Tube Sensor P/N 8002494 installed on press. | 8000669 | 970200429 | 970200429300 | NOT AVAILABLE | NOT AVAILABLE | 8000766 | 975200048 | 970200012300 | NOT AVAILABLE | NOT AVAILABLE | Figure P-1 | Figure A-3 |  | NOT AVAILABLE | NOT AVAILABLE | NOT AVAILABLE | NOT AVAILABLE | Contact Factory |  | NOT AVAILABLE
3215 | SKC-F | 1.5 |  | SKC-F-1.5 | Contact Factory | NOT AVAILABLE | Contact Factory |  | Contact Factory | Contact Factory | Contact Factory | NOT AVAILABLE | NOT AVAILABLE | Contact Factory | 975200048 | 8012608 | NOT AVAILABLE | NOT AVAILABLE | Figure P-1 | Figure A-3 |  | NOT AVAILABLE | NOT AVAILABLE | NOT AVAILABLE | NOT AVAILABLE | Contact Factory |  | NOT AVAILABLE
3216 | SO | 032 | 10 | SO-032-10 | 8001656 | NOT AVAILABLE | BRONZE METALLIC | Requires 25mm dia Stud-In-Tube Sensor P/N 8002494 installed on press. Tooling is Stud-Style w/ Pin Punch Pickup. | 8003092 | 8004301 | 8009917 | NOT AVAILABLE | NOT AVAILABLE | 8000421 | 975200048 | 970200013300 | NOT AVAILABLE | NOT AVAILABLE | Figure P-1 | Figure A-3 |  | 981835125 | NOT AVAILABLE | 982035029 | 98185125 | 8018176 | Tooling is Stud-Style w/ Pin Punch Pickup. | 8015272
3217 | SO | 032 | 12 | SO-032-12 | 8001656 | NOT AVAILABLE | BRONZE METALLIC | Requires 25mm dia Stud-In-Tube Sensor P/N 8002494 installed on press. Tooling is Stud-Style w/ Pin Punch Pickup. | 8003092 | 8004301 | 8009917 | NOT AVAILABLE | NOT AVAILABLE | 8000421 | 975200048 | 970200013300 | NOT AVAILABLE | NOT AVAILABLE | Figure P-1 | Figure A-3 |  | 981835125 | NOT AVAILABLE | 982035029 | 98185125 | 8018176 | Tooling is Stud-Style w/ Pin Punch Pickup. | 8015272
3218 | SO | 032 | 14 | SO-032-14 | 8001656 | NOT AVAILABLE | BRONZE METALLIC | Requires 25mm dia Stud-In-Tube Sensor P/N 8002494 installed on press. Tooling is Stud-Style w/ Pin Punch Pickup. | 8003092 | 8004301 | 8009917 | NOT AVAILABLE | NOT AVAILABLE | 8000421 | 975200048 | 970200013300 | NOT AVAILABLE | NOT AVAILABLE | Figure P-1 | Figure A-3 |  | 981835125 | NOT AVAILABLE | 982035029 | 98185125 | 8018176 | Tooling is Stud-Style w/ Pin Punch Pickup. | 8015272
3219 | SO | 032 | 16 | SO-032-16 | 8001656 | NOT AVAILABLE | BRONZE METALLIC | Requires 25mm dia Stud-In-Tube Sensor P/N 8002494 installed on press. Tooling is Stud-Style w/ Pin Punch Pickup. | 8003092 | 8004301 | 8009917 | NOT AVAILABLE | NOT AVAILABLE | 8000421 | 975200048 | 970200013300 | NOT AVAILABLE | NOT AVAILABLE | Figure P-1 | Figure A-3 |  | 981835125 | NOT AVAILABLE | 982035029 | 98185125 | 8018176 | Tooling is Stud-Style w/ Pin Punch Pickup. | 8015272
3220 | SO | 032 | 18 | SO-032-18 | 8001656 | NOT AVAILABLE | BRONZE METALLIC | Requires 25mm dia Stud-In-Tube Sensor P/N 8002494 installed on press. Tooling is Stud-Style w/ Pin Punch Pickup. | 8003092 | 8004301 | 8009917 | NOT AVAILABLE | NOT AVAILABLE | 8000421 | 975200048 | 970200013300 | NOT AVAILABLE | NOT AVAILABLE | Figure P-1 | Figure A-3 |  | NOT AVAILABLE | NOT AVAILABLE | 982035029 | NOT AVAILABLE | 8018176 | Tooling is Stud-Style w/ Pin Punch Pickup. | 8015272
3221 | SO | 032 | 20 | SO-032-20 | 8001656 | NOT AVAILABLE | BRONZE METALLIC | Requires 25mm dia Stud-In-Tube Sensor P/N 8002494 installed on press. Tooling is Stud-Style w/ Pin Punch Pickup. | 8003092 | 8004301 | 8009917 | NOT AVAILABLE | NOT AVAILABLE | 8000421 | 975200048 | 970200013300 | NOT AVAILABLE | NOT AVAILABLE | Figure P-1 | Figure A-3 |  | NOT AVAILABLE | NOT AVAILABLE | 982035029 | NOT AVAILABLE | 8018176 | Tooling is Stud-Style w/ Pin Punch Pickup. | 8015272
3222 | SO | 032 | 22 | SO-032-22 | 8001656 | NOT AVAILABLE | BRONZE METALLIC | Requires 25mm dia Stud-In-Tube Sensor P/N 8002494 installed on press. Tooling is Stud-Style w/ Pin Punch Pickup. | 8003092 | 8004301 | 8009917 | NOT AVAILABLE | NOT AVAILABLE | 8000421 | 975200048 | 970200013300 | NOT AVAILABLE | NOT AVAILABLE | Figure P-1 | Figure A-3 |  | NOT AVAILABLE | NOT AVAILABLE | 982035029 | NOT AVAILABLE | NOT AVAILABLE |  | 8015272
3223 | SO | 032 | 24 | SO-032-24 | 8001656 | NOT AVAILABLE | BRONZE METALLIC | Requires 25mm dia Stud-In-Tube Sensor P/N 8002494 installed on press. Tooling is Stud-Style w/ Pin Punch Pickup. | 8003092 | 8004301 | 8009917 | NOT AVAILABLE | NOT AVAILABLE | 8000421 | 975200048 | 970200013300 | NOT AVAILABLE | NOT AVAILABLE | Figure P-1 | Figure A-3 |  | NOT AVAILABLE | NOT AVAILABLE | 982035029 | NOT AVAILABLE | NOT AVAILABLE |  | 8015272
3224 | SO | 032 | 26 | SO-032-26 | 8001656 | NOT AVAILABLE | BRONZE METALLIC | Requires 25mm dia Stud-In-Tube Sensor P/N 8002494 installed on press. Tooling is Stud-Style w/ Pin Punch Pickup. | 8003092 | 8004301 | 8009917 | NOT AVAILABLE | NOT AVAILABLE | 8000421 | 975200048 | 970200013300 | NOT AVAILABLE | NOT AVAILABLE | Figure P-1 | Figure A-3 |  | NOT AVAILABLE | NOT AVAILABLE | 982035029 | NOT AVAILABLE | NOT AVAILABLE |  | 8015272
3225 | SO | 032 | 28 | SO-032-28 | 8001656 | NOT AVAILABLE | BRONZE METALLIC | Requires 25mm dia Stud-In-Tube Sensor P/N 8002494 installed on press. Tooling is Stud-Style w/ Pin Punch Pickup. | 8003092 | 8004301 | 8009917 | NOT AVAILABLE | NOT AVAILABLE | 8000421 | 975200048 | 970200013300 | NOT AVAILABLE | NOT AVAILABLE | Figure P-1 | Figure A-3 |  | NOT AVAILABLE | NOT AVAILABLE | 982035029 | NOT AVAILABLE | NOT AVAILABLE |  | 8015272
3226 | SO | 032 | 30 | SO-032-30 | 8001656 | NOT AVAILABLE | BRONZE METALLIC | Requires 25mm dia Stud-In-Tube Sensor P/N 8002494 installed on press. Tooling is Stud-Style w/ Pin Punch Pickup. | 8003092 | 8004301 | 8009917 | NOT AVAILABLE | NOT AVAILABLE | 8000421 | 975200048 | 970200013300 | NOT AVAILABLE | NOT AVAILABLE | Figure P-1 | Figure A-3 |  | NOT AVAILABLE | NOT AVAILABLE | 982035029 | NOT AVAILABLE | NOT AVAILABLE |  | 8015272
3227 | SO | 032 | 32 | SO-032-32 | 8001656 | NOT AVAILABLE | BRONZE METALLIC | Requires 25mm dia Stud-In-Tube Sensor P/N 8002494 installed on press. Tooling is Stud-Style w/ Pin Punch Pickup. | 8003092 | 8004301 | 8009917 | NOT AVAILABLE | NOT AVAILABLE | 8000421 | 975200048 | 970200013300 | NOT AVAILABLE | NOT AVAILABLE | Figure P-1 | Figure A-3 |  | NOT AVAILABLE | NOT AVAILABLE | 982035029 | NOT AVAILABLE | NOT AVAILABLE |  | 8015272
3228 | SO | 032 | 34 | SO-032-34 | 8001656 | NOT AVAILABLE | BRONZE METALLIC | Requires 25mm dia Stud-In-Tube Sensor P/N 8002494 installed on press. Tooling is Stud-Style w/ Pin Punch Pickup. | 8003092 | 8004301 | 8009917 | NOT AVAILABLE | NOT AVAILABLE | 8000421 | 975200048 | 970200013300 | NOT AVAILABLE | NOT AVAILABLE | Figure P-1 | Figure A-3 |  | NOT AVAILABLE | NOT AVAILABLE | 982035029 | NOT AVAILABLE | NOT AVAILABLE |  | 8015272
3229 | SO | 440 | 6 | SO-440-6 | Contact Factory | NOT AVAILABLE | Contact Factory |  | Contact Factory | Contact Factory | Contact Factory | NOT AVAILABLE | NOT AVAILABLE | Contact Factory | 975200048 | 970200487300 | NOT AVAILABLE | NOT AVAILABLE | Figure P-1 | Figure A-3 |  | NOT AVAILABLE | 982035025 | 982035006 | NOT AVAILABLE | Contact Factory |  | Contact Factory
3230 | SO | 440 | 8 | SO-440-8 | 8001655 | NOT AVAILABLE | MAGENTA | Tooling is Stud-Style w/ Pin Punch Pickup | 8000546 | 970200486 | 970200486300 | NOT AVAILABLE | NOT AVAILABLE | 8000417 | 975200048 | 970200487300 | NOT AVAILABLE | NOT AVAILABLE | Figure P-1 | Figure A-3 |  | NOT AVAILABLE | 982035025 | 982035006 | NOT AVAILABLE | 8018173 | Tooling is Stud-Style w/ Pin Punch Pickup | 8015269
3231 | SO | 440 | 10 | SO-440-10 | 8001655 | NOT AVAILABLE | MAGENTA | Tooling is Stud-Style w/ Pin Punch Pickup | 8000546 | 970200486 | 970200486300 | NOT AVAILABLE | NOT AVAILABLE | 8000417 | 975200048 | 970200487300 | NOT AVAILABLE | NOT AVAILABLE | Figure P-1 | Figure A-3 |  | NOT AVAILABLE | NOT AVAILABLE | 982035006 | NOT AVAILABLE | 8018173 | Tooling is Stud-Style w/ Pin Punch Pickup | 8015269
3232 | SO | 440 | 12 | SO-440-12 | 8001655 | NOT AVAILABLE | MAGENTA | Tooling is Stud-Style w/ Pin Punch Pickup | 8000546 | 970200486 | 970200486300 | NOT AVAILABLE | NOT AVAILABLE | 8000417 | 975200048 | 970200487300 | NOT AVAILABLE | NOT AVAILABLE | Figure P-1 | Figure A-3 |  | NOT AVAILABLE | NOT AVAILABLE | 982035006 | NOT AVAILABLE | 8018173 | Tooling is Stud-Style w/ Pin Punch Pickup | 8015269
3233 | SO | 440 | 14 | SO-440-14 | 8001655 | NOT AVAILABLE | MAGENTA | Tooling is Stud-Style w/ Pin Punch Pickup | 8000546 | 970200486 | 970200486300 | NOT AVAILABLE | NOT AVAILABLE | 8000417 | 975200048 | 970200487300 | NOT AVAILABLE | NOT AVAILABLE | Figure P-1 | Figure A-3 |  | NOT AVAILABLE | NOT AVAILABLE | 982035006 | NOT AVAILABLE | 8018173 | Tooling is Stud-Style w/ Pin Punch Pickup | 8015269
3234 | SO | 440 | 16 | SO-440-16 | 8001655 | NOT AVAILABLE | MAGENTA | Tooling is Stud-Style w/ Pin Punch Pickup | 8000546 | 970200486 | 970200486300 | NOT AVAILABLE | NOT AVAILABLE | 8000417 | 975200048 | 970200487300 | NOT AVAILABLE | NOT AVAILABLE | Figure P-1 | Figure A-3 |  | NOT AVAILABLE | NOT AVAILABLE | 982035006 | NOT AVAILABLE | 8018173 | Tooling is Stud-Style w/ Pin Punch Pickup | 8015269
3235 | SO | 440 | 18 | SO-440-18 | 8001655 | NOT AVAILABLE | MAGENTA | Tooling is Stud-Style w/ Pin Punch Pickup | 8000546 | 970200486 | 970200486300 | NOT AVAILABLE | NOT AVAILABLE | 8000417 | 975200048 | 970200487300 | NOT AVAILABLE | NOT AVAILABLE | Figure P-1 | Figure A-3 |  | NOT AVAILABLE | NOT AVAILABLE | 982035006 | NOT AVAILABLE | 8018173 | Tooling is Stud-Style w/ Pin Punch Pickup | 8015269
3236 | SO | 440 | 20 | SO-440-20 | 8001655 | NOT AVAILABLE | MAGENTA | Tooling is Stud-Style w/ Pin Punch Pickup | 8000546 | 970200486 | 970200486300 | NOT AVAILABLE | NOT AVAILABLE | 8000417 | 975200048 | 970200487300 | NOT AVAILABLE | NOT AVAILABLE | Figure P-1 | Figure A-3 |  | NOT AVAILABLE | NOT AVAILABLE | 982035006 | NOT AVAILABLE | 8018173 | Tooling is Stud-Style w/ Pin Punch Pickup | 8015269
3237 | SO | 440 | 22 | SO-440-22 | 8001655 | NOT AVAILABLE | MAGENTA | Tooling is Stud-Style w/ Pin Punch Pickup | 8000546 | 970200486 | 970200486300 | NOT AVAILABLE | NOT AVAILABLE | 8000417 | 975200048 | 970200487300 | NOT AVAILABLE | NOT AVAILABLE | Figure P-1 | Figure A-3 |  | NOT AVAILABLE | NOT AVAILABLE | 982035006 | NOT AVAILABLE | NOT AVAILABLE |  | 8015269
3238 | SO | 440 | 24 | SO-440-24 | 8001655 | NOT AVAILABLE | MAGENTA | Tooling is Stud-Style w/ Pin Punch Pickup | 8000546 | 970200486 | 970200486300 | NOT AVAILABLE | NOT AVAILABLE | 8000417 | 975200048 | 970200487300 | NOT AVAILABLE | NOT AVAILABLE | Figure P-1 | Figure A-3 |  | NOT AVAILABLE | NOT AVAILABLE | 982035006 | NOT AVAILABLE | NOT AVAILABLE |  | 8015269
3239 | SO | 632 | 8 | SO-632-8 | 8006782 | NOT AVAILABLE | AQUA GREEN | Requires 25mm dia Stud-In-Tube Sensor P/N 8002494 installed on press. Tooling is Stud-Style w/ Pin Punch Pickup. | 8006130 | 970200057 | 970200057300 | NOT AVAILABLE | NOT AVAILABLE | 8000766 | 975200048 | 970200012300 | NOT AVAILABLE | NOT AVAILABLE | Figure P-1 | Figure A-3 |  | 975351136 | NOT AVAILABLE | 982035009 | NOT AVAILABLE | 8018175 | Tooling is Stud-Style w/ Pin Punch Pickup | 8015271
3240 | SO | 632 | 10 | SO-632-10 | 8006782 | NOT AVAILABLE | AQUA GREEN | Requires 25mm dia Stud-In-Tube Sensor P/N 8002494 installed on press. Tooling is Stud-Style w/ Pin Punch Pickup. | 8006130 | 970200057 | 970200057300 | NOT AVAILABLE | NOT AVAILABLE | 8000766 | 975200048 | 970200012300 | NOT AVAILABLE | NOT AVAILABLE | Figure P-1 | Figure A-3 |  | 975351136 | NOT AVAILABLE | 982035009 | NOT AVAILABLE | 8018175 | Tooling is Stud-Style w/ Pin Punch Pickup | 8015271
3241 | SO | 632 | 12 | SO-632-12 | 8006782 | NOT AVAILABLE | AQUA GREEN | Requires 25mm dia Stud-In-Tube Sensor P/N 8002494 installed on press. Tooling is Stud-Style w/ Pin Punch Pickup. | 8006130 | 970200057 | 970200057300 | NOT AVAILABLE | NOT AVAILABLE | 8000766 | 975200048 | 970200012300 | NOT AVAILABLE | NOT AVAILABLE | Figure P-1 | Figure A-3 |  | 975351136 | NOT AVAILABLE | 982035009 | NOT AVAILABLE | 8018175 | Tooling is Stud-Style w/ Pin Punch Pickup | 8015271
3242 | SO | 632 | 14 | SO-632-14 | 8006782 | NOT AVAILABLE | AQUA GREEN | Requires 25mm dia Stud-In-Tube Sensor P/N 8002494 installed on press. Tooling is Stud-Style w/ Pin Punch Pickup. | 8006130 | 970200057 | 970200057300 | NOT AVAILABLE | NOT AVAILABLE | 8000766 | 975200048 | 970200012300 | NOT AVAILABLE | NOT AVAILABLE | Figure P-1 | Figure A-3 |  | 975351136 | NOT AVAILABLE | 982035009 | NOT AVAILABLE | 8018175 | Tooling is Stud-Style w/ Pin Punch Pickup | 8015271
3243 | SO | 632 | 16 | SO-632-16 | 8006782 | NOT AVAILABLE | AQUA GREEN | Requires 25mm dia Stud-In-Tube Sensor P/N 8002494 installed on press. Tooling is Stud-Style w/ Pin Punch Pickup. | 8006130 | 970200057 | 970200057300 | NOT AVAILABLE | NOT AVAILABLE | 8000766 | 975200048 | 970200012300 | NOT AVAILABLE | NOT AVAILABLE | Figure P-1 | Figure A-3 |  | 975351136 | NOT AVAILABLE | 982035009 | NOT AVAILABLE | 8018175 | Tooling is Stud-Style w/ Pin Punch Pickup | 8015271
3244 | SO | 632 | 18 | SO-632-18 | 8006782 | NOT AVAILABLE | AQUA GREEN | Requires 25mm dia Stud-In-Tube Sensor P/N 8002494 installed on press. Tooling is Stud-Style w/ Pin Punch Pickup. | 8006130 | 970200057 | 970200057300 | NOT AVAILABLE | NOT AVAILABLE | 8000766 | 975200048 | 970200012300 | NOT AVAILABLE | NOT AVAILABLE | Figure P-1 | Figure A-3 |  | NOT AVAILABLE | NOT AVAILABLE | 982035009 | NOT AVAILABLE | 8018175 | Tooling is Stud-Style w/ Pin Punch Pickup | 8015271
3245 | SO | 632 | 20 | SO-632-20 | 8006782 | NOT AVAILABLE | AQUA GREEN | Requires 25mm dia Stud-In-Tube Sensor P/N 8002494 installed on press. Tooling is Stud-Style w/ Pin Punch Pickup. | 8006130 | 970200057 | 970200057300 | NOT AVAILABLE | NOT AVAILABLE | 8000766 | 975200048 | 970200012300 | NOT AVAILABLE | NOT AVAILABLE | Figure P-1 | Figure A-3 |  | NOT AVAILABLE | NOT AVAILABLE | 982035009 | NOT AVAILABLE | 8018175 | Tooling is Stud-Style w/ Pin Punch Pickup | 8015271
3246 | SO | 632 | 22 | SO-632-22 | 8006782 | NOT AVAILABLE | AQUA GREEN | Requires 25mm dia Stud-In-Tube Sensor P/N 8002494 installed on press. Tooling is Stud-Style w/ Pin Punch Pickup. | 8006130 | 970200057 | 970200057300 | NOT AVAILABLE | NOT AVAILABLE | 8000766 | 975200048 | 970200012300 | NOT AVAILABLE | NOT AVAILABLE | Figure P-1 | Figure A-3 |  | NOT AVAILABLE | NOT AVAILABLE | 982035009 | NOT AVAILABLE | NOT AVAILABLE |  | 8015271
3247 | SO | 632 | 24 | SO-632-24 | 8006782 | NOT AVAILABLE | AQUA GREEN | Requires 25mm dia Stud-In-Tube Sensor P/N 8002494 installed on press. Tooling is Stud-Style w/ Pin Punch Pickup. | 8006130 | 970200057 | 970200057300 | NOT AVAILABLE | NOT AVAILABLE | 8000766 | 975200048 | 970200012300 | NOT AVAILABLE | NOT AVAILABLE | Figure P-1 | Figure A-3 |  | NOT AVAILABLE | NOT AVAILABLE | 982035009 | NOT AVAILABLE | NOT AVAILABLE |  | 8015271
3248 | SO | 632 | 26 | SO-632-26 | 8006782 | NOT AVAILABLE | AQUA GREEN | Requires 25mm dia Stud-In-Tube Sensor P/N 8002494 installed on press. Tooling is Stud-Style w/ Pin Punch Pickup. | 8006130 | 970200057 | 970200057300 | NOT AVAILABLE | NOT AVAILABLE | 8000766 | 975200048 | 970200012300 | NOT AVAILABLE | NOT AVAILABLE | Figure P-1 | Figure A-3 |  | NOT AVAILABLE | NOT AVAILABLE | 982035009 | NOT AVAILABLE | NOT AVAILABLE |  | 8015271
3249 | SO | 632 | 28 | SO-632-28 | 8006782 | NOT AVAILABLE | AQUA GREEN | Requires 25mm dia Stud-In-Tube Sensor P/N 8002494 installed on press. Tooling is Stud-Style w/ Pin Punch Pickup. | 8006130 | 970200057 | 970200057300 | NOT AVAILABLE | NOT AVAILABLE | 8000766 | 975200048 | 970200012300 | NOT AVAILABLE | NOT AVAILABLE | Figure P-1 | Figure A-3 |  | NOT AVAILABLE | NOT AVAILABLE | 982035009 | NOT AVAILABLE | NOT AVAILABLE |  | 8015271
3250 | SO | 632 | 30 | SO-632-30 | 8006782 | NOT AVAILABLE | AQUA GREEN | Requires 25mm dia Stud-In-Tube Sensor P/N 8002494 installed on press. Tooling is Stud-Style w/ Pin Punch Pickup. | 8006130 | 970200057 | 970200057300 | NOT AVAILABLE | NOT AVAILABLE | 8000766 | 975200048 | 970200012300 | NOT AVAILABLE | NOT AVAILABLE | Figure P-1 | Figure A-3 |  | NOT AVAILABLE | NOT AVAILABLE | 982035009 | NOT AVAILABLE | NOT AVAILABLE |  | 8015271
3251 | SO | 632 | 32 | SO-632-32 | 8006782 | NOT AVAILABLE | AQUA GREEN | Requires 25mm dia Stud-In-Tube Sensor P/N 8002494 installed on press. Tooling is Stud-Style w/ Pin Punch Pickup. | 8006130 | 970200057 | 970200057300 | NOT AVAILABLE | NOT AVAILABLE | 8000766 | 975200048 | 970200012300 | NOT AVAILABLE | NOT AVAILABLE | Figure P-1 | Figure A-3 |  | NOT AVAILABLE | NOT AVAILABLE | 982035009 | NOT AVAILABLE | NOT AVAILABLE |  | 8015271
3252 | SO | 632 | 34 | SO-632-34 | 8006782 | NOT AVAILABLE | AQUA GREEN | Requires 25mm dia Stud-In-Tube Sensor P/N 8002494 installed on press. Tooling is Stud-Style w/ Pin Punch Pickup. | 8006130 | 970200057 | 970200057300 | NOT AVAILABLE | NOT AVAILABLE | 8000766 | 975200048 | 970200012300 | NOT AVAILABLE | NOT AVAILABLE | Figure P-1 | Figure A-3 |  | NOT AVAILABLE | NOT AVAILABLE | 982035009 | NOT AVAILABLE | NOT AVAILABLE |  | 8015271
3253 | SO | 832 | 10 | SO-832-10 | 8001656 | NOT AVAILABLE | BRONZE METALLIC | Requires 25mm dia Stud-In-Tube Sensor P/N 8002494 installed on press. Tooling is Stud-Style w/ Pin Punch Pickup. | 8003084 | 8004301 | 8009917 | NOT AVAILABLE | NOT AVAILABLE | 8000421 | 975200048 | 970200013300 | NOT AVAILABLE | NOT AVAILABLE | Figure P-1 | Figure A-3 |  | 981835125 | NOT AVAILABLE | 982035029 | 98185125 | 8018176 | Tooling is Stud-Style w/ Pin Punch Pickup | 8015272
3254 | SO | 832 | 12 | SO-832-12 | 8001656 | NOT AVAILABLE | BRONZE METALLIC | Requires 25mm dia Stud-In-Tube Sensor P/N 8002494 installed on press. Tooling is Stud-Style w/ Pin Punch Pickup. | 8003084 | 8004301 | 8009917 | NOT AVAILABLE | NOT AVAILABLE | 8000421 | 975200048 | 970200013300 | NOT AVAILABLE | NOT AVAILABLE | Figure P-1 | Figure A-3 |  | 981835125 | NOT AVAILABLE | 982035029 | 98185125 | 8018176 | Tooling is Stud-Style w/ Pin Punch Pickup | 8015272
3255 | SO | 832 | 14 | SO-832-14 | 8001656 | NOT AVAILABLE | BRONZE METALLIC | Requires 25mm dia Stud-In-Tube Sensor P/N 8002494 installed on press. Tooling is Stud-Style w/ Pin Punch Pickup. | 8003084 | 8004301 | 8009917 | NOT AVAILABLE | NOT AVAILABLE | 8000421 | 975200048 | 970200013300 | NOT AVAILABLE | NOT AVAILABLE | Figure P-1 | Figure A-3 |  | 981835125 | NOT AVAILABLE | 982035029 | 98185125 | 8018176 | Tooling is Stud-Style w/ Pin Punch Pickup | 8015272
3256 | SO | 832 | 16 | SO-832-16 | 8001656 | NOT AVAILABLE | BRONZE METALLIC | Requires 25mm dia Stud-In-Tube Sensor P/N 8002494 installed on press. Tooling is Stud-Style w/ Pin Punch Pickup. | 8003084 | 8004301 | 8009917 | NOT AVAILABLE | NOT AVAILABLE | 8000421 | 975200048 | 970200013300 | NOT AVAILABLE | NOT AVAILABLE | Figure P-1 | Figure A-3 |  | 981835125 | NOT AVAILABLE | 982035029 | 98185125 | 8018176 | Tooling is Stud-Style w/ Pin Punch Pickup | 8015272
3257 | SO | 832 | 18 | SO-832-18 | 8001656 | NOT AVAILABLE | BRONZE METALLIC | Requires 25mm dia Stud-In-Tube Sensor P/N 8002494 installed on press. Tooling is Stud-Style w/ Pin Punch Pickup. | 8003084 | 8004301 | 8009917 | NOT AVAILABLE | NOT AVAILABLE | 8000421 | 975200048 | 970200013300 | NOT AVAILABLE | NOT AVAILABLE | Figure P-1 | Figure A-3 |  | NOT AVAILABLE | NOT AVAILABLE | 982035029 | NOT AVAILABLE | 8018176 | Tooling is Stud-Style w/ Pin Punch Pickup | 8015272
3258 | SO | 832 | 20 | SO-832-20 | 8001656 | NOT AVAILABLE | BRONZE METALLIC | Requires 25mm dia Stud-In-Tube Sensor P/N 8002494 installed on press. Tooling is Stud-Style w/ Pin Punch Pickup. | 8003084 | 8004301 | 8009917 | NOT AVAILABLE | NOT AVAILABLE | 8000421 | 975200048 | 970200013300 | NOT AVAILABLE | NOT AVAILABLE | Figure P-1 | Figure A-3 |  | NOT AVAILABLE | NOT AVAILABLE | 982035029 | NOT AVAILABLE | 8018176 | Tooling is Stud-Style w/ Pin Punch Pickup | 8015272
3259 | SO | 832 | 22 | SO-832-22 | 8001656 | NOT AVAILABLE | BRONZE METALLIC | Requires 25mm dia Stud-In-Tube Sensor P/N 8002494 installed on press. Tooling is Stud-Style w/ Pin Punch Pickup. | 8003084 | 8004301 | 8009917 | NOT AVAILABLE | NOT AVAILABLE | 8000421 | 975200048 | 970200013300 | NOT AVAILABLE | NOT AVAILABLE | Figure P-1 | Figure A-3 |  | NOT AVAILABLE | NOT AVAILABLE | 982035029 | NOT AVAILABLE | NOT AVAILABLE |  | 8015272
3260 | SO | 832 | 24 | SO-832-24 | 8001656 | NOT AVAILABLE | BRONZE METALLIC | Requires 25mm dia Stud-In-Tube Sensor P/N 8002494 installed on press. Tooling is Stud-Style w/ Pin Punch Pickup. | 8003084 | 8004301 | 8009917 | NOT AVAILABLE | NOT AVAILABLE | 8000421 | 975200048 | 970200013300 | NOT AVAILABLE | NOT AVAILABLE | Figure P-1 | Figure A-3 |  | NOT AVAILABLE | NOT AVAILABLE | 982035029 | NOT AVAILABLE | NOT AVAILABLE |  | 8015272
3261 | SO | 832 | 26 | SO-832-26 | 8001656 | NOT AVAILABLE | BRONZE METALLIC | Requires 25mm dia Stud-In-Tube Sensor P/N 8002494 installed on press. Tooling is Stud-Style w/ Pin Punch Pickup. | 8003084 | 8004301 | 8009917 | NOT AVAILABLE | NOT AVAILABLE | 8000421 | 975200048 | 970200013300 | NOT AVAILABLE | NOT AVAILABLE | Figure P-1 | Figure A-3 |  | NOT AVAILABLE | NOT AVAILABLE | 982035029 | NOT AVAILABLE | NOT AVAILABLE |  | 8015272
3262 | SO | 832 | 28 | SO-832-28 | 8001656 | NOT AVAILABLE | BRONZE METALLIC | Requires 25mm dia Stud-In-Tube Sensor P/N 8002494 installed on press. Tooling is Stud-Style w/ Pin Punch Pickup. | 8003084 | 8004301 | 8009917 | NOT AVAILABLE | NOT AVAILABLE | 8000421 | 975200048 | 970200013300 | NOT AVAILABLE | NOT AVAILABLE | Figure P-1 | Figure A-3 |  | NOT AVAILABLE | NOT AVAILABLE | 982035029 | NOT AVAILABLE | NOT AVAILABLE |  | 8015272
3263 | SO | 832 | 30 | SO-832-30 | 8001656 | NOT AVAILABLE | BRONZE METALLIC | Requires 25mm dia Stud-In-Tube Sensor P/N 8002494 installed on press. Tooling is Stud-Style w/ Pin Punch Pickup. | 8003084 | 8004301 | 8009917 | NOT AVAILABLE | NOT AVAILABLE | 8000421 | 975200048 | 970200013300 | NOT AVAILABLE | NOT AVAILABLE | Figure P-1 | Figure A-3 |  | NOT AVAILABLE | NOT AVAILABLE | 982035029 | NOT AVAILABLE | NOT AVAILABLE |  | 8015272
3264 | SO | 832 | 32 | SO-832-32 | 8001656 | NOT AVAILABLE | BRONZE METALLIC | Requires 25mm dia Stud-In-Tube Sensor P/N 8002494 installed on press. Tooling is Stud-Style w/ Pin Punch Pickup. | 8003084 | 8004301 | 8009917 | NOT AVAILABLE | NOT AVAILABLE | 8000421 | 975200048 | 970200013300 | NOT AVAILABLE | NOT AVAILABLE | Figure P-1 | Figure A-3 |  | NOT AVAILABLE | NOT AVAILABLE | 982035029 | NOT AVAILABLE | NOT AVAILABLE |  | 8015272
3265 | SO | 832 | 34 | SO-832-34 | 8001656 | NOT AVAILABLE | BRONZE METALLIC | Requires 25mm dia Stud-In-Tube Sensor P/N 8002494 installed on press. Tooling is Stud-Style w/ Pin Punch Pickup. | 8003084 | 8004301 | 8009917 | NOT AVAILABLE | NOT AVAILABLE | 8000421 | 975200048 | 970200013300 | NOT AVAILABLE | NOT AVAILABLE | Figure P-1 | Figure A-3 |  | NOT AVAILABLE | NOT AVAILABLE | 982035029 | NOT AVAILABLE | NOT AVAILABLE |  | 8015272
3266 | SO | 8632 | 10 | SO-8632-10 | 8001656 | NOT AVAILABLE | BRONZE METALLIC | Requires 25mm dia Stud-In-Tube Sensor P/N 8002494 installed on press. Tooling is Stud-Style w/ Pin Punch Pickup. Must Purchase Pin Punch 8006130 | 8006130 | 8004301 | 8009917 | NOT AVAILABLE | NOT AVAILABLE | 8000421 | 975200048 | 970200013300 | NOT AVAILABLE | NOT AVAILABLE | Figure P-1 | Figure A-3 |  | 981835125 | NOT AVAILABLE | 982035029 | 98185125 | 8018176 | Must Purchase Pin Punch 8006130 in addition to tooling package. Tooling is Stud-Style w/ Pin Punch Pickup. | 8015272
3267 | SO | 8632 | 12 | SO-8632-12 | 8001656 | NOT AVAILABLE | BRONZE METALLIC | Requires 25mm dia Stud-In-Tube Sensor P/N 8002494 installed on press. Tooling is Stud-Style w/ Pin Punch Pickup. Must Purchase Pin Punch 8006130 | 8006130 | 8004301 | 8009917 | NOT AVAILABLE | NOT AVAILABLE | 8000421 | 975200048 | 970200013300 | NOT AVAILABLE | NOT AVAILABLE | Figure P-1 | Figure A-3 |  | 981835125 | NOT AVAILABLE | 982035029 | 98185125 | 8018176 | Must Purchase Pin Punch 8006130 in addition to tooling package. Tooling is Stud-Style w/ Pin Punch Pickup. | 8015272
3268 | SO | 8632 | 14 | SO-8632-14 | 8001656 | NOT AVAILABLE | BRONZE METALLIC | Requires 25mm dia Stud-In-Tube Sensor P/N 8002494 installed on press. Tooling is Stud-Style w/ Pin Punch Pickup. Must Purchase Pin Punch 8006130 | 8006130 | 8004301 | 8009917 | NOT AVAILABLE | NOT AVAILABLE | 8000421 | 975200048 | 970200013300 | NOT AVAILABLE | NOT AVAILABLE | Figure P-1 | Figure A-3 |  | 981835125 | NOT AVAILABLE | 982035029 | 98185125 | 8018176 | Must Purchase Pin Punch 8006130 in addition to tooling package. Tooling is Stud-Style w/ Pin Punch Pickup. | 8015272
3269 | SO | 8632 | 16 | SO-8632-16 | 8001656 | NOT AVAILABLE | BRONZE METALLIC | Requires 25mm dia Stud-In-Tube Sensor P/N 8002494 installed on press. Tooling is Stud-Style w/ Pin Punch Pickup. Must Purchase Pin Punch 8006130 | 8006130 | 8004301 | 8009917 | NOT AVAILABLE | NOT AVAILABLE | 8000421 | 975200048 | 970200013300 | NOT AVAILABLE | NOT AVAILABLE | Figure P-1 | Figure A-3 |  | 981835125 | NOT AVAILABLE | 982035029 | 98185125 | 8018176 | Must Purchase Pin Punch 8006130 in addition to tooling package. Tooling is Stud-Style w/ Pin Punch Pickup. | 8015272
3270 | SO | 8632 | 18 | SO-8632-18 | 8001656 | NOT AVAILABLE | BRONZE METALLIC | Requires 25mm dia Stud-In-Tube Sensor P/N 8002494 installed on press. Tooling is Stud-Style w/ Pin Punch Pickup. Must Purchase Pin Punch 8006130 | 8006130 | 8004301 | 8009917 | NOT AVAILABLE | NOT AVAILABLE | 8000421 | 975200048 | 970200013300 | NOT AVAILABLE | NOT AVAILABLE | Figure P-1 | Figure A-3 |  | NOT AVAILABLE | NOT AVAILABLE | 982035029 | NOT AVAILABLE | 8018176 | Must Purchase Pin Punch 8006130 in addition to tooling package. Tooling is Stud-Style w/ Pin Punch Pickup. | 8015272
3271 | SO | 8632 | 20 | SO-8632-20 | 8001656 | NOT AVAILABLE | BRONZE METALLIC | Requires 25mm dia Stud-In-Tube Sensor P/N 8002494 installed on press. Tooling is Stud-Style w/ Pin Punch Pickup. Must Purchase Pin Punch 8006130 | 8006130 | 8004301 | 8009917 | NOT AVAILABLE | NOT AVAILABLE | 8000421 | 975200048 | 970200013300 | NOT AVAILABLE | NOT AVAILABLE | Figure P-1 | Figure A-3 |  | NOT AVAILABLE | NOT AVAILABLE | 982035029 | NOT AVAILABLE | 8018176 | Must Purchase Pin Punch 8006130 in addition to tooling package. Tooling is Stud-Style w/ Pin Punch Pickup. | 8015272
3272 | SO | 8632 | 22 | SO-8632-22 | 8001656 | NOT AVAILABLE | BRONZE METALLIC | Requires 25mm dia Stud-In-Tube Sensor P/N 8002494 installed on press. Tooling is Stud-Style w/ Pin Punch Pickup. Must Purchase Pin Punch 8006130 | 8006130 | 8004301 | 8009917 | NOT AVAILABLE | NOT AVAILABLE | 8000421 | 975200048 | 970200013300 | NOT AVAILABLE | NOT AVAILABLE | Figure P-1 | Figure A-3 |  | NOT AVAILABLE | NOT AVAILABLE | 982035029 | NOT AVAILABLE | NOT AVAILABLE |  | 8015272
3273 | SO | 8632 | 24 | SO-8632-24 | 8001656 | NOT AVAILABLE | BRONZE METALLIC | Requires 25mm dia Stud-In-Tube Sensor P/N 8002494 installed on press. Tooling is Stud-Style w/ Pin Punch Pickup. Must Purchase Pin Punch 8006130 | 8006130 | 8004301 | 8009917 | NOT AVAILABLE | NOT AVAILABLE | 8000421 | 975200048 | 970200013300 | NOT AVAILABLE | NOT AVAILABLE | Figure P-1 | Figure A-3 |  | NOT AVAILABLE | NOT AVAILABLE | 982035029 | NOT AVAILABLE | NOT AVAILABLE |  | 8015272
3274 | SO | 8632 | 26 | SO-8632-26 | 8001656 | NOT AVAILABLE | BRONZE METALLIC | Requires 25mm dia Stud-In-Tube Sensor P/N 8002494 installed on press. Tooling is Stud-Style w/ Pin Punch Pickup. Must Purchase Pin Punch 8006130 | 8006130 | 8004301 | 8009917 | NOT AVAILABLE | NOT AVAILABLE | 8000421 | 975200048 | 970200013300 | NOT AVAILABLE | NOT AVAILABLE | Figure P-1 | Figure A-3 |  | NOT AVAILABLE | NOT AVAILABLE | 982035029 | NOT AVAILABLE | NOT AVAILABLE |  | 8015272
3275 | SO | 8632 | 28 | SO-8632-28 | 8001656 | NOT AVAILABLE | BRONZE METALLIC | Requires 25mm dia Stud-In-Tube Sensor P/N 8002494 installed on press. Tooling is Stud-Style w/ Pin Punch Pickup. Must Purchase Pin Punch 8006130 | 8006130 | 8004301 | 8009917 | NOT AVAILABLE | NOT AVAILABLE | 8000421 | 975200048 | 970200013300 | NOT AVAILABLE | NOT AVAILABLE | Figure P-1 | Figure A-3 |  | NOT AVAILABLE | NOT AVAILABLE | 982035029 | NOT AVAILABLE | NOT AVAILABLE |  | 8015272
3276 | SO | 8632 | 30 | SO-8632-30 | 8001656 | NOT AVAILABLE | BRONZE METALLIC | Requires 25mm dia Stud-In-Tube Sensor P/N 8002494 installed on press. Tooling is Stud-Style w/ Pin Punch Pickup. Must Purchase Pin Punch 8006130 | 8006130 | 8004301 | 8009917 | NOT AVAILABLE | NOT AVAILABLE | 8000421 | 975200048 | 970200013300 | NOT AVAILABLE | NOT AVAILABLE | Figure P-1 | Figure A-3 |  | NOT AVAILABLE | NOT AVAILABLE | 982035029 | NOT AVAILABLE | NOT AVAILABLE |  | 8015272
3277 | SO | 8632 | 32 | SO-8632-32 | 8001656 | NOT AVAILABLE | BRONZE METALLIC | Requires 25mm dia Stud-In-Tube Sensor P/N 8002494 installed on press. Tooling is Stud-Style w/ Pin Punch Pickup. Must Purchase Pin Punch 8006130 | 8006130 | 8004301 | 8009917 | NOT AVAILABLE | NOT AVAILABLE | 8000421 | 975200048 | 970200013300 | NOT AVAILABLE | NOT AVAILABLE | Figure P-1 | Figure A-3 |  | NOT AVAILABLE | NOT AVAILABLE | 982035029 | NOT AVAILABLE | NOT AVAILABLE |  | 8015272
3278 | SO | 8632 | 34 | SO-8632-34 | 8001656 | NOT AVAILABLE | BRONZE METALLIC | Requires 25mm dia Stud-In-Tube Sensor P/N 8002494 installed on press. Tooling is Stud-Style w/ Pin Punch Pickup. Must Purchase Pin Punch 8006130 | 8006130 | 8004301 | 8009917 | NOT AVAILABLE | NOT AVAILABLE | 8000421 | 975200048 | 970200013300 | NOT AVAILABLE | NOT AVAILABLE | Figure P-1 | Figure A-3 |  | NOT AVAILABLE | NOT AVAILABLE | 982035029 | NOT AVAILABLE | NOT AVAILABLE |  | 8015272
3279 | SO | 6440 | 8 | SO-6440-8 | Contact Factory | NOT AVAILABLE | Contact Factory |  | Contact Factory | Contact Factory | Contact Factory | NOT AVAILABLE | NOT AVAILABLE | Contact Factory | 975200048 | 970200012300 | NOT AVAILABLE | NOT AVAILABLE | Figure P-1 | Figure A-3 |  | NOT AVAILABLE | NOT AVAILABLE | 982035009 | NOT AVAILABLE | Contact Factory |  | Contact Factory
3280 | SO | 6440 | 10 | SO-6440-10 | 8006781 | NOT AVAILABLE | AQUA GREEN | Requires 25mm dia Stud-In-Tube Sensor P/N 8002494 installed on press. Tooling is Stud-Style w/ Pin Punch Pickup. | 8006699 | 970200057 | 970200057300 | NOT AVAILABLE | NOT AVAILABLE | 8000766 | 975200048 | 970200012300 | NOT AVAILABLE | NOT AVAILABLE | Figure P-1 | Figure A-3 |  | NOT AVAILABLE | NOT AVAILABLE | 982035009 | NOT AVAILABLE | 8018174 | Tooling is Stud-Style w/ Pin Punch Pickup. | 8015270
3281 | SO | 6440 | 12 | SO-6440-12 | 8006781 | NOT AVAILABLE | AQUA GREEN | Requires 25mm dia Stud-In-Tube Sensor P/N 8002494 installed on press. Tooling is Stud-Style w/ Pin Punch Pickup. | 8006699 | 970200057 | 970200057300 | NOT AVAILABLE | NOT AVAILABLE | 8000766 | 975200048 | 970200012300 | NOT AVAILABLE | NOT AVAILABLE | Figure P-1 | Figure A-3 |  | NOT AVAILABLE | NOT AVAILABLE | 982035009 | NOT AVAILABLE | 8018174 | Tooling is Stud-Style w/ Pin Punch Pickup. | 8015270
3282 | SO | 6440 | 14 | SO-6440-14 | 8006781 | NOT AVAILABLE | AQUA GREEN | Requires 25mm dia Stud-In-Tube Sensor P/N 8002494 installed on press. Tooling is Stud-Style w/ Pin Punch Pickup. | 8006699 | 970200057 | 970200057300 | NOT AVAILABLE | NOT AVAILABLE | 8000766 | 975200048 | 970200012300 | NOT AVAILABLE | NOT AVAILABLE | Figure P-1 | Figure A-3 |  | NOT AVAILABLE | NOT AVAILABLE | 982035009 | NOT AVAILABLE | 8018174 | Tooling is Stud-Style w/ Pin Punch Pickup. | 8015270
3283 | SO | 6440 | 16 | SO-6440-16 | 8006781 | NOT AVAILABLE | AQUA GREEN | Requires 25mm dia Stud-In-Tube Sensor P/N 8002494 installed on press. Tooling is Stud-Style w/ Pin Punch Pickup. | 8006699 | 970200057 | 970200057300 | NOT AVAILABLE | NOT AVAILABLE | 8000766 | 975200048 | 970200012300 | NOT AVAILABLE | NOT AVAILABLE | Figure P-1 | Figure A-3 |  | NOT AVAILABLE | NOT AVAILABLE | 982035009 | NOT AVAILABLE | 8018174 | Tooling is Stud-Style w/ Pin Punch Pickup. | 8015270
3284 | SO | 6440 | 18 | SO-6440-18 | 8006781 | NOT AVAILABLE | AQUA GREEN | Requires 25mm dia Stud-In-Tube Sensor P/N 8002494 installed on press. Tooling is Stud-Style w/ Pin Punch Pickup. | 8006699 | 970200057 | 970200057300 | NOT AVAILABLE | NOT AVAILABLE | 8000766 | 975200048 | 970200012300 | NOT AVAILABLE | NOT AVAILABLE | Figure P-1 | Figure A-3 |  | NOT AVAILABLE | NOT AVAILABLE | 982035009 | NOT AVAILABLE | 8018174 | Tooling is Stud-Style w/ Pin Punch Pickup. | 8015270
3285 | SO | 6440 | 20 | SO-6440-20 | 8006781 | NOT AVAILABLE | AQUA GREEN | Requires 25mm dia Stud-In-Tube Sensor P/N 8002494 installed on press. Tooling is Stud-Style w/ Pin Punch Pickup. | 8006699 | 970200057 | 970200057300 | NOT AVAILABLE | NOT AVAILABLE | 8000766 | 975200048 | 970200012300 | NOT AVAILABLE | NOT AVAILABLE | Figure P-1 | Figure A-3 |  | NOT AVAILABLE | NOT AVAILABLE | 982035009 | NOT AVAILABLE | 8018174 | Tooling is Stud-Style w/ Pin Punch Pickup. | 8015270
3286 | SO | 6440 | 22 | SO-6440-22 | 8006781 | NOT AVAILABLE | AQUA GREEN | Requires 25mm dia Stud-In-Tube Sensor P/N 8002494 installed on press. Tooling is Stud-Style w/ Pin Punch Pickup. | 8006699 | 970200057 | 970200057300 | NOT AVAILABLE | NOT AVAILABLE | 8000766 | 975200048 | 970200012300 | NOT AVAILABLE | NOT AVAILABLE | Figure P-1 | Figure A-3 |  | NOT AVAILABLE | NOT AVAILABLE | 982035009 | NOT AVAILABLE | NOT AVAILABLE |  | 8015270
3287 | SO | 6440 | 24 | SO-6440-24 | 8006781 | NOT AVAILABLE | AQUA GREEN | Requires 25mm dia Stud-In-Tube Sensor P/N 8002494 installed on press. Tooling is Stud-Style w/ Pin Punch Pickup. | 8006699 | 970200057 | 970200057300 | NOT AVAILABLE | NOT AVAILABLE | 8000766 | 975200048 | 970200012300 | NOT AVAILABLE | NOT AVAILABLE | Figure P-1 | Figure A-3 |  | NOT AVAILABLE | NOT AVAILABLE | 982035009 | NOT AVAILABLE | NOT AVAILABLE |  | 8015270
3288 | SO | 6440 | 26 | SO-6440-26 | 8006781 | NOT AVAILABLE | AQUA GREEN | Requires 25mm dia Stud-In-Tube Sensor P/N 8002494 installed on press. Tooling is Stud-Style w/ Pin Punch Pickup. | 8006699 | 970200057 | 970200057300 | NOT AVAILABLE | NOT AVAILABLE | 8000766 | 975200048 | 970200012300 | NOT AVAILABLE | NOT AVAILABLE | Figure P-1 | Figure A-3 |  | NOT AVAILABLE | NOT AVAILABLE | 982035009 | NOT AVAILABLE | NOT AVAILABLE |  | 8015270
3289 | SO | 6440 | 28 | SO-6440-28 | 8006781 | NOT AVAILABLE | AQUA GREEN | Requires 25mm dia Stud-In-Tube Sensor P/N 8002494 installed on press. Tooling is Stud-Style w/ Pin Punch Pickup. | 8006699 | 970200057 | 970200057300 | NOT AVAILABLE | NOT AVAILABLE | 8000766 | 975200048 | 970200012300 | NOT AVAILABLE | NOT AVAILABLE | Figure P-1 | Figure A-3 |  | NOT AVAILABLE | NOT AVAILABLE | 982035009 | NOT AVAILABLE | NOT AVAILABLE |  | 8015270
3290 | SO | 6440 | 30 | SO-6440-30 | 8006781 | NOT AVAILABLE | AQUA GREEN | Requires 25mm dia Stud-In-Tube Sensor P/N 8002494 installed on press. Tooling is Stud-Style w/ Pin Punch Pickup. | 8006699 | 970200057 | 970200057300 | NOT AVAILABLE | NOT AVAILABLE | 8000766 | 975200048 | 970200012300 | NOT AVAILABLE | NOT AVAILABLE | Figure P-1 | Figure A-3 |  | NOT AVAILABLE | NOT AVAILABLE | 982035009 | NOT AVAILABLE | NOT AVAILABLE |  | 8015270
3291 | SO | 6440 | 32 | SO-6440-32 | 8006781 | NOT AVAILABLE | AQUA GREEN | Requires 25mm dia Stud-In-Tube Sensor P/N 8002494 installed on press. Tooling is Stud-Style w/ Pin Punch Pickup. | 8006699 | 970200057 | 970200057300 | NOT AVAILABLE | NOT AVAILABLE | 8000766 | 975200048 | 970200012300 | NOT AVAILABLE | NOT AVAILABLE | Figure P-1 | Figure A-3 |  | NOT AVAILABLE | NOT AVAILABLE | 982035009 | NOT AVAILABLE | NOT AVAILABLE |  | 8015270
3292 | SO | 6440 | 34 | SO-6440-34 | 8006781 | NOT AVAILABLE | AQUA GREEN | Requires 25mm dia Stud-In-Tube Sensor P/N 8002494 installed on press. Tooling is Stud-Style w/ Pin Punch Pickup. | 8006699 | 970200057 | 970200057300 | NOT AVAILABLE | NOT AVAILABLE | 8000766 | 975200048 | 970200012300 | NOT AVAILABLE | NOT AVAILABLE | Figure P-1 | Figure A-3 |  | NOT AVAILABLE | NOT AVAILABLE | 982035009 | NOT AVAILABLE | NOT AVAILABLE |  | 8015270
3293 | SO | 3.5M3 | 8 | SO-3.5M3-8 | 8006781 | NOT AVAILABLE | AQUA GREEN | Requires 25mm dia Stud-In-Tube Sensor P/N 8002494 installed on press. Tooling is Stud-Style w/ Pin Punch Pickup. | 8006699 | 970200057 | 970200057300 | NOT AVAILABLE | NOT AVAILABLE | 8000766 | 975200048 | 970200012300 | NOT AVAILABLE | NOT AVAILABLE | Figure P-1 | Figure A-3 |  | 975351136 | NOT AVAILABLE | 982035009 | NOT AVAILABLE | 8018174 | Tooling is Stud-Style w/ Pin Punch Pickup. | 8015270
3294 | SO | 3.5M3 | 10 | SO-3.5M3-10 | 8006781 | NOT AVAILABLE | AQUA GREEN | Requires 25mm dia Stud-In-Tube Sensor P/N 8002494 installed on press. Tooling is Stud-Style w/ Pin Punch Pickup. | 8006699 | 970200057 | 970200057300 | NOT AVAILABLE | NOT AVAILABLE | 8000766 | 975200048 | 970200012300 | NOT AVAILABLE | NOT AVAILABLE | Figure P-1 | Figure A-3 |  | 975351136 | NOT AVAILABLE | 982035009 | NOT AVAILABLE | 8018174 | Tooling is Stud-Style w/ Pin Punch Pickup. | 8015270
3295 | SO | 3.5M3 | 12 | SO-3.5M3-12 | 8006781 | NOT AVAILABLE | AQUA GREEN | Requires 25mm dia Stud-In-Tube Sensor P/N 8002494 installed on press. Tooling is Stud-Style w/ Pin Punch Pickup. | 8006699 | 970200057 | 970200057300 | NOT AVAILABLE | NOT AVAILABLE | 8000766 | 975200048 | 970200012300 | NOT AVAILABLE | NOT AVAILABLE | Figure P-1 | Figure A-3 |  | 975351136 | NOT AVAILABLE | 982035009 | NOT AVAILABLE | 8018174 | Tooling is Stud-Style w/ Pin Punch Pickup. | 8015270
3296 | SO | 3.5M3 | 14 | SO-3.5M3-14 | 8006781 | NOT AVAILABLE | AQUA GREEN | Requires 25mm dia Stud-In-Tube Sensor P/N 8002494 installed on press. Tooling is Stud-Style w/ Pin Punch Pickup. | 8006699 | 970200057 | 970200057300 | NOT AVAILABLE | NOT AVAILABLE | 8000766 | 975200048 | 970200012300 | NOT AVAILABLE | NOT AVAILABLE | Figure P-1 | Figure A-3 |  | NOT AVAILABLE | NOT AVAILABLE | 982035009 | NOT AVAILABLE | 8018174 | Tooling is Stud-Style w/ Pin Punch Pickup. | 8015270
3297 | SO | 3.5M3 | 16 | SO-3.5M3-16 | 8006781 | NOT AVAILABLE | AQUA GREEN | Requires 25mm dia Stud-In-Tube Sensor P/N 8002494 installed on press. Tooling is Stud-Style w/ Pin Punch Pickup. | 8006699 | 970200057 | 970200057300 | NOT AVAILABLE | NOT AVAILABLE | 8000766 | 975200048 | 970200012300 | NOT AVAILABLE | NOT AVAILABLE | Figure P-1 | Figure A-3 |  | NOT AVAILABLE | NOT AVAILABLE | 982035009 | NOT AVAILABLE | 8018174 | Tooling is Stud-Style w/ Pin Punch Pickup. | 8015270
3298 | SO | 3.5M3 | 18 | SO-3.5M3-18 | 8006781 | NOT AVAILABLE | AQUA GREEN | Requires 25mm dia Stud-In-Tube Sensor P/N 8002494 installed on press. Tooling is Stud-Style w/ Pin Punch Pickup. | 8006699 | 970200057 | 970200057300 | NOT AVAILABLE | NOT AVAILABLE | 8000766 | 975200048 | 970200012300 | NOT AVAILABLE | NOT AVAILABLE | Figure P-1 | Figure A-3 |  | NOT AVAILABLE | NOT AVAILABLE | 982035009 | NOT AVAILABLE | NOT AVAILABLE |  | 8015270
3299 | SO | M3 | 5 | SO-M3-5 | Contact Factory | NOT AVAILABLE | Contact Factory |  | Contact Factory | Contact Factory | Contact Factory | NOT AVAILABLE | NOT AVAILABLE | Contact Factory | 975200048 | 970200487300 | NOT AVAILABLE | NOT AVAILABLE | Figure P-1 | Figure A-3 |  | NOT AVAILABLE | NOT AVAILABLE | 982035006 | NOT AVAILABLE | Contact Factory |  | Contact Factory
3300 | SO | M3 | 6 | SO-M3-6 | 8001655 | NOT AVAILABLE | MAGENTA | Tooling is Stud-Style w/ Pin Punch Pickup | 8000546 | 970200486 | 970200486300 | NOT AVAILABLE | NOT AVAILABLE | 8000417 | 975200048 | 970200487300 | NOT AVAILABLE | NOT AVAILABLE | Figure P-1 | Figure A-3 |  | NOT AVAILABLE | NOT AVAILABLE | 982035006 | NOT AVAILABLE | 8018173 | Tooling is Stud-Style w/ Pin Punch Pickup | 8015269
3301 | SO | M3 | 8 | SO-M3-8 | 8001655 | NOT AVAILABLE | MAGENTA | Tooling is Stud-Style w/ Pin Punch Pickup | 8000546 | 970200486 | 970200486300 | NOT AVAILABLE | NOT AVAILABLE | 8000417 | 975200048 | 970200487300 | NOT AVAILABLE | NOT AVAILABLE | Figure P-1 | Figure A-3 |  | NOT AVAILABLE | NOT AVAILABLE | 982035006 | NOT AVAILABLE | 8018173 | Tooling is Stud-Style w/ Pin Punch Pickup | 8015269
3302 | SO | M3 | 10 | SO-M3-10 | 8001655 | NOT AVAILABLE | MAGENTA | Tooling is Stud-Style w/ Pin Punch Pickup | 8000546 | 970200486 | 970200486300 | NOT AVAILABLE | NOT AVAILABLE | 8000417 | 975200048 | 970200487300 | NOT AVAILABLE | NOT AVAILABLE | Figure P-1 | Figure A-3 |  | NOT AVAILABLE | NOT AVAILABLE | 982035006 | NOT AVAILABLE | 8018173 | Tooling is Stud-Style w/ Pin Punch Pickup | 8015269
3303 | SO | M3 | 12 | SO-M3-12 | 8001655 | NOT AVAILABLE | MAGENTA | Tooling is Stud-Style w/ Pin Punch Pickup | 8000546 | 970200486 | 970200486300 | NOT AVAILABLE | NOT AVAILABLE | 8000417 | 975200048 | 970200487300 | NOT AVAILABLE | NOT AVAILABLE | Figure P-1 | Figure A-3 |  | NOT AVAILABLE | NOT AVAILABLE | 982035006 | NOT AVAILABLE | 8018173 | Tooling is Stud-Style w/ Pin Punch Pickup | 8015269
3304 | SO | M3 | 14 | SO-M3-14 | 8001655 | NOT AVAILABLE | MAGENTA | Tooling is Stud-Style w/ Pin Punch Pickup | 8000546 | 970200486 | 970200486300 | NOT AVAILABLE | NOT AVAILABLE | 8000417 | 975200048 | 970200487300 | NOT AVAILABLE | NOT AVAILABLE | Figure P-1 | Figure A-3 |  | NOT AVAILABLE | NOT AVAILABLE | 982035006 | NOT AVAILABLE | 8018173 | Tooling is Stud-Style w/ Pin Punch Pickup | 8015269
3305 | SO | M3 | 16 | SO-M3-16 | 8001655 | NOT AVAILABLE | MAGENTA | Tooling is Stud-Style w/ Pin Punch Pickup | 8000546 | 970200486 | 970200486300 | NOT AVAILABLE | NOT AVAILABLE | 8000417 | 975200048 | 970200487300 | NOT AVAILABLE | NOT AVAILABLE | Figure P-1 | Figure A-3 |  | NOT AVAILABLE | NOT AVAILABLE | 982035006 | NOT AVAILABLE | 8018173 | Tooling is Stud-Style w/ Pin Punch Pickup | 8015269
3306 | SO | M3 | 18 | SO-M3-18 | 8001655 | NOT AVAILABLE | MAGENTA | Tooling is Stud-Style w/ Pin Punch Pickup | 8000546 | 970200486 | 970200486300 | NOT AVAILABLE | NOT AVAILABLE | 8000417 | 975200048 | 970200487300 | NOT AVAILABLE | NOT AVAILABLE | Figure P-1 | Figure A-3 |  | NOT AVAILABLE | NOT AVAILABLE | 982035006 | NOT AVAILABLE | 8018173 | Tooling is Stud-Style w/ Pin Punch Pickup | 8015269
3307 | SO | M3.5 | 6 | SO-M3.5-6 | [8017272] | NOT AVAILABLE | AQUA GREEN | Requires 25mm dia Stud-In-Tube Sensor P/N 8002494 installed on press. Tooling is Stud-Style w/ Pin Punch Pickup.[ ] This is a Non-Standard Tooling Package. Contact Factory for Availability | 8006699 | 970200057 | 970200057300 | NOT AVAILABLE | NOT AVAILABLE | 8017277 | 975200048 | 970200012300 | NOT AVAILABLE | NOT AVAILABLE | Figure P-1 | Figure A-3 |  | 975351136 | NOT AVAILABLE | 982035009 | NOT AVAILABLE | Contact Factory | Tooling is Stud-Style w/ Pin Punch Pickup | 8015271
3308 | SO | M3.5 | 8 | SO-M3.5-8 | 8006782 | NOT AVAILABLE | AQUA GREEN | Requires 25mm dia Stud-In-Tube Sensor P/N 8002494 installed on press. Tooling is Stud-Style w/ Pin Punch Pickup. | 8006130 | 970200057 | 970200057300 | NOT AVAILABLE | NOT AVAILABLE | 8000766 | 975200048 | 970200012300 | NOT AVAILABLE | NOT AVAILABLE | Figure P-1 | Figure A-3 |  | 975351136 | NOT AVAILABLE | 982035009 | NOT AVAILABLE | 8018175 | Tooling is Stud-Style w/ Pin Punch Pickup | 8015271
3309 | SO | M3.5 | 10 | SO-M3.5-10 | 8006782 | NOT AVAILABLE | AQUA GREEN | Requires 25mm dia Stud-In-Tube Sensor P/N 8002494 installed on press. Tooling is Stud-Style w/ Pin Punch Pickup. | 8006130 | 970200057 | 970200057300 | NOT AVAILABLE | NOT AVAILABLE | 8000766 | 975200048 | 970200012300 | NOT AVAILABLE | NOT AVAILABLE | Figure P-1 | Figure A-3 |  | 975351136 | NOT AVAILABLE | 982035009 | NOT AVAILABLE | 8018175 | Tooling is Stud-Style w/ Pin Punch Pickup | 8015271
3310 | SO | M3.5 | 12 | SO-M3.5-12 | 8006782 | NOT AVAILABLE | AQUA GREEN | Requires 25mm dia Stud-In-Tube Sensor P/N 8002494 installed on press. Tooling is Stud-Style w/ Pin Punch Pickup. | 8006130 | 970200057 | 970200057300 | NOT AVAILABLE | NOT AVAILABLE | 8000766 | 975200048 | 970200012300 | NOT AVAILABLE | NOT AVAILABLE | Figure P-1 | Figure A-3 |  | 975351136 | NOT AVAILABLE | 982035009 | NOT AVAILABLE | 8018175 | Tooling is Stud-Style w/ Pin Punch Pickup | 8015271
3311 | SO | M3.5 | 14 | SO-M3.5-14 | 8006782 | NOT AVAILABLE | AQUA GREEN | Requires 25mm dia Stud-In-Tube Sensor P/N 8002494 installed on press. Tooling is Stud-Style w/ Pin Punch Pickup. | 8006130 | 970200057 | 970200057300 | NOT AVAILABLE | NOT AVAILABLE | 8000766 | 975200048 | 970200012300 | NOT AVAILABLE | NOT AVAILABLE | Figure P-1 | Figure A-3 |  | NOT AVAILABLE | NOT AVAILABLE | 982035009 | NOT AVAILABLE | 8018175 | Tooling is Stud-Style w/ Pin Punch Pickup | 8015271
3312 | SO | M3.5 | 16 | SO-M3.5-16 | 8006782 | NOT AVAILABLE | AQUA GREEN | Requires 25mm dia Stud-In-Tube Sensor P/N 8002494 installed on press. Tooling is Stud-Style w/ Pin Punch Pickup. | 8006130 | 970200057 | 970200057300 | NOT AVAILABLE | NOT AVAILABLE | 8000766 | 975200048 | 970200012300 | NOT AVAILABLE | NOT AVAILABLE | Figure P-1 | Figure A-3 |  | NOT AVAILABLE | NOT AVAILABLE | 982035009 | NOT AVAILABLE | 8018175 | Tooling is Stud-Style w/ Pin Punch Pickup | 8015271
3313 | SO | M3.5 | 18 | SO-M3.5-18 | 8006782 | NOT AVAILABLE | AQUA GREEN | Requires 25mm dia Stud-In-Tube Sensor P/N 8002494 installed on press. Tooling is Stud-Style w/ Pin Punch Pickup. | 8006130 | 970200057 | 970200057300 | NOT AVAILABLE | NOT AVAILABLE | 8000766 | 975200048 | 970200012300 | NOT AVAILABLE | NOT AVAILABLE | Figure P-1 | Figure A-3 |  | NOT AVAILABLE | NOT AVAILABLE | 982035009 | NOT AVAILABLE | 8018175 | Tooling is Stud-Style w/ Pin Punch Pickup | 8015271
3314 | SO | M3.5 | 20 | SO-M3.5-20 | 8006782 | NOT AVAILABLE | AQUA GREEN | Requires 25mm dia Stud-In-Tube Sensor P/N 8002494 installed on press. Tooling is Stud-Style w/ Pin Punch Pickup. | 8006130 | 970200057 | 970200057300 | NOT AVAILABLE | NOT AVAILABLE | 8000766 | 975200048 | 970200012300 | NOT AVAILABLE | NOT AVAILABLE | Figure P-1 | Figure A-3 |  | NOT AVAILABLE | NOT AVAILABLE | 982035009 | NOT AVAILABLE | 8018175 | Tooling is Stud-Style w/ Pin Punch Pickup | 8015271
3315 | SO | M3.5 | 22 | SO-M3.5-22 | 8006782 | NOT AVAILABLE | AQUA GREEN | Requires 25mm dia Stud-In-Tube Sensor P/N 8002494 installed on press. Tooling is Stud-Style w/ Pin Punch Pickup. | 8006130 | 970200057 | 970200057300 | NOT AVAILABLE | NOT AVAILABLE | 8000766 | 975200048 | 970200012300 | NOT AVAILABLE | NOT AVAILABLE | Figure P-1 | Figure A-3 |  | NOT AVAILABLE | NOT AVAILABLE | 982035009 | NOT AVAILABLE | 8018175 | Tooling is Stud-Style w/ Pin Punch Pickup | 8015271
3316 | SO | M3.5 | 25 | SO-M3.5-25 | 8006782 | NOT AVAILABLE | AQUA GREEN | Requires 25mm dia Stud-In-Tube Sensor P/N 8002494 installed on press. Tooling is Stud-Style w/ Pin Punch Pickup. | 8006130 | 970200057 | 970200057300 | NOT AVAILABLE | NOT AVAILABLE | 8000766 | 975200048 | 970200012300 | NOT AVAILABLE | NOT AVAILABLE | Figure P-1 | Figure A-3 |  | NOT AVAILABLE | NOT AVAILABLE | 982035009 | NOT AVAILABLE | 8018175 | Tooling is Stud-Style w/ Pin Punch Pickup | 8015271
3317 | SO | 3.5M3 | 6 | SO-3.5M3-6 | [8017272] | NOT AVAILABLE | AQUA GREEN | Requires 25mm dia Stud-In-Tube Sensor P/N 8002494 installed on press. Tooling is Stud-Style w/ Pin Punch Pickup.[ ] This is a Non-Standard Tooling Package. Contact Factory for Availability | 8006699 | 970200057 | 970200057300 | NOT AVAILABLE | NOT AVAILABLE | 8017277 | 975200048 | 970200012300 | NOT AVAILABLE | NOT AVAILABLE | Figure P-1 | Figure A-3 |  | 975351136 | NOT AVAILABLE | 982035009 | NOT AVAILABLE | Contact Factory | Must Purchase Pin Punch 8006699 in addition to tooling package. Tooling is Stud-Style w/ Pin Punch Pickup. | Contact Factory
3318 | SO | 3.5M3 | 8 | SO-3.5M3-8 | 8006782 | NOT AVAILABLE | AQUA GREEN | Requires 25mm dia Stud-In-Tube Sensor P/N 8002494 installed on press. Tooling is Stud-Style w/ Pin Punch Pickup. | 8006130 | 970200057 | 970200057300 | NOT AVAILABLE | NOT AVAILABLE | 8000766 | 975200048 | 970200012300 | NOT AVAILABLE | NOT AVAILABLE | Figure P-1 | Figure A-3 |  | 975351136 | NOT AVAILABLE | 982035009 | NOT AVAILABLE | 8018175 | Must Purchase Pin Punch 8006699 in addition to tooling package. Tooling is Stud-Style w/ Pin Punch Pickup. | 8015270
3319 | SO | 3.5M3 | 10 | SO-3.5M3-10 | 8006782 | NOT AVAILABLE | AQUA GREEN | Requires 25mm dia Stud-In-Tube Sensor P/N 8002494 installed on press. Tooling is Stud-Style w/ Pin Punch Pickup. | 8006130 | 970200057 | 970200057300 | NOT AVAILABLE | NOT AVAILABLE | 8000766 | 975200048 | 970200012300 | NOT AVAILABLE | NOT AVAILABLE | Figure P-1 | Figure A-3 |  | 975351136 | NOT AVAILABLE | 982035009 | NOT AVAILABLE | 8018175 | Must Purchase Pin Punch 8006699 in addition to tooling package. Tooling is Stud-Style w/ Pin Punch Pickup. | 8015270
3320 | SO | 3.5M3 | 12 | SO-3.5M3-12 | 8006782 | NOT AVAILABLE | AQUA GREEN | Requires 25mm dia Stud-In-Tube Sensor P/N 8002494 installed on press. Tooling is Stud-Style w/ Pin Punch Pickup. | 8006130 | 970200057 | 970200057300 | NOT AVAILABLE | NOT AVAILABLE | 8000766 | 975200048 | 970200012300 | NOT AVAILABLE | NOT AVAILABLE | Figure P-1 | Figure A-3 |  | 975351136 | NOT AVAILABLE | 982035009 | NOT AVAILABLE | 8018175 | Must Purchase Pin Punch 8006699 in addition to tooling package. Tooling is Stud-Style w/ Pin Punch Pickup. | 8015270
3321 | SO | 3.5M3 | 14 | SO-3.5M3-14 | 8006782 | NOT AVAILABLE | AQUA GREEN | Requires 25mm dia Stud-In-Tube Sensor P/N 8002494 installed on press. Tooling is Stud-Style w/ Pin Punch Pickup. | 8006130 | 970200057 | 970200057300 | NOT AVAILABLE | NOT AVAILABLE | 8000766 | 975200048 | 970200012300 | NOT AVAILABLE | NOT AVAILABLE | Figure P-1 | Figure A-3 |  | NOT AVAILABLE | NOT AVAILABLE | 982035009 | NOT AVAILABLE | 8018175 | Must Purchase Pin Punch 8006699 in addition to tooling package. Tooling is Stud-Style w/ Pin Punch Pickup. | 8015270
3322 | SO | 3.5M3 | 16 | SO-3.5M3-16 | 8006782 | NOT AVAILABLE | AQUA GREEN | Requires 25mm dia Stud-In-Tube Sensor P/N 8002494 installed on press. Tooling is Stud-Style w/ Pin Punch Pickup. | 8006130 | 970200057 | 970200057300 | NOT AVAILABLE | NOT AVAILABLE | 8000766 | 975200048 | 970200012300 | NOT AVAILABLE | NOT AVAILABLE | Figure P-1 | Figure A-3 |  | NOT AVAILABLE | NOT AVAILABLE | 982035009 | NOT AVAILABLE | 8018175 | Must Purchase Pin Punch 8006699 in addition to tooling package. Tooling is Stud-Style w/ Pin Punch Pickup. | 8015270
3323 | SO | 3.5M3 | 18 | SO-3.5M3-18 | 8006782 | NOT AVAILABLE | AQUA GREEN | Requires 25mm dia Stud-In-Tube Sensor P/N 8002494 installed on press. Tooling is Stud-Style w/ Pin Punch Pickup. | 8006130 | 970200057 | 970200057300 | NOT AVAILABLE | NOT AVAILABLE | 8000766 | 975200048 | 970200012300 | NOT AVAILABLE | NOT AVAILABLE | Figure P-1 | Figure A-3 |  | NOT AVAILABLE | NOT AVAILABLE | 982035009 | NOT AVAILABLE | 8018175 | Must Purchase Pin Punch 8006699 in addition to tooling package. Tooling is Stud-Style w/ Pin Punch Pickup. | 8015270
3324 | SO | 3.5M3 | 20 | SO-3.5M3-20 | 8006782 | NOT AVAILABLE | AQUA GREEN | Requires 25mm dia Stud-In-Tube Sensor P/N 8002494 installed on press. Tooling is Stud-Style w/ Pin Punch Pickup. | 8006130 | 970200057 | 970200057300 | NOT AVAILABLE | NOT AVAILABLE | 8000766 | 975200048 | 970200012300 | NOT AVAILABLE | NOT AVAILABLE | Figure P-1 | Figure A-3 |  | NOT AVAILABLE | NOT AVAILABLE | 982035009 | NOT AVAILABLE | 8018175 | Must Purchase Pin Punch 8006699 in addition to tooling package. Tooling is Stud-Style w/ Pin Punch Pickup. | 8015270
3325 | SO | 3.5M3 | 22 | SO-3.5M3-22 | 8006782 | NOT AVAILABLE | AQUA GREEN | Requires 25mm dia Stud-In-Tube Sensor P/N 8002494 installed on press. Tooling is Stud-Style w/ Pin Punch Pickup. | 8006130 | 970200057 | 970200057300 | NOT AVAILABLE | NOT AVAILABLE | 8000766 | 975200048 | 970200012300 | NOT AVAILABLE | NOT AVAILABLE | Figure P-1 | Figure A-3 |  | NOT AVAILABLE | NOT AVAILABLE | 982035009 | NOT AVAILABLE | 8018175 | Must Purchase Pin Punch 8006699 in addition to tooling package. Tooling is Stud-Style w/ Pin Punch Pickup. | 8015270
3326 | SO | 3.5M3 | 25 | SO-3.5M3-25 | 8006782 | NOT AVAILABLE | AQUA GREEN | Requires 25mm dia Stud-In-Tube Sensor P/N 8002494 installed on press. Tooling is Stud-Style w/ Pin Punch Pickup. | 8006130 | 970200057 | 970200057300 | NOT AVAILABLE | NOT AVAILABLE | 8000766 | 975200048 | 970200012300 | NOT AVAILABLE | NOT AVAILABLE | Figure P-1 | Figure A-3 |  | NOT AVAILABLE | NOT AVAILABLE | 982035009 | NOT AVAILABLE | 8018175 | Must Purchase Pin Punch 8006699 in addition to tooling package. Tooling is Stud-Style w/ Pin Punch Pickup. | 8015270
3327 | SO | M4 | 8 | SO-M4-8 | 8001656 | NOT AVAILABLE | BRONZE METALLIC | Requires 25mm dia Stud-In-Tube Sensor P/N 8002494 installed on press. Tooling is Stud-Style w/ Pin Punch Pickup. | 8003084 | 8004301 | 8009917 | NOT AVAILABLE | NOT AVAILABLE | 8000421 | 975200048 | 970200013300 | NOT AVAILABLE | NOT AVAILABLE | Figure P-1 | Figure A-3 |  | 981835125 | NOT AVAILABLE | 982035029 | 98185125 | 8018176 | Tooling is Stud-Style w/ Pin Punch Pickup | 8015272
3328 | SO | M4 | 10 | SO-M4-10 | 8001656 | NOT AVAILABLE | BRONZE METALLIC | Requires 25mm dia Stud-In-Tube Sensor P/N 8002494 installed on press. Tooling is Stud-Style w/ Pin Punch Pickup. | 8003084 | 8004301 | 8009917 | NOT AVAILABLE | NOT AVAILABLE | 8000421 | 975200048 | 970200013300 | NOT AVAILABLE | NOT AVAILABLE | Figure P-1 | Figure A-3 |  | 981835125 | NOT AVAILABLE | 982035029 | 98185125 | 8018176 | Tooling is Stud-Style w/ Pin Punch Pickup | 8015272
3329 | SO | M4 | 12 | SO-M4-12 | 8001656 | NOT AVAILABLE | BRONZE METALLIC | Requires 25mm dia Stud-In-Tube Sensor P/N 8002494 installed on press. Tooling is Stud-Style w/ Pin Punch Pickup. | 8003084 | 8004301 | 8009917 | NOT AVAILABLE | NOT AVAILABLE | 8000421 | 975200048 | 970200013300 | NOT AVAILABLE | NOT AVAILABLE | Figure P-1 | Figure A-3 |  | 981835125 | NOT AVAILABLE | 982035029 | 98185125 | 8018176 | Tooling is Stud-Style w/ Pin Punch Pickup | 8015272
3330 | SO | M4 | 14 | SO-M4-14 | 8001656 | NOT AVAILABLE | BRONZE METALLIC | Requires 25mm dia Stud-In-Tube Sensor P/N 8002494 installed on press. Tooling is Stud-Style w/ Pin Punch Pickup. | 8003084 | 8004301 | 8009917 | NOT AVAILABLE | NOT AVAILABLE | 8000421 | 975200048 | 970200013300 | NOT AVAILABLE | NOT AVAILABLE | Figure P-1 | Figure A-3 |  | NOT AVAILABLE | NOT AVAILABLE | 982035029 | NOT AVAILABLE | 8018176 | Tooling is Stud-Style w/ Pin Punch Pickup | 8015272
3331 | SO | M4 | 16 | SO-M4-16 | 8001656 | NOT AVAILABLE | BRONZE METALLIC | Requires 25mm dia Stud-In-Tube Sensor P/N 8002494 installed on press. Tooling is Stud-Style w/ Pin Punch Pickup. | 8003084 | 8004301 | 8009917 | NOT AVAILABLE | NOT AVAILABLE | 8000421 | 975200048 | 970200013300 | NOT AVAILABLE | NOT AVAILABLE | Figure P-1 | Figure A-3 |  | NOT AVAILABLE | NOT AVAILABLE | 982035029 | NOT AVAILABLE | 8018176 | Tooling is Stud-Style w/ Pin Punch Pickup | 8015272
3332 | SO | M4 | 18 | SO-M4-18 | 8001656 | NOT AVAILABLE | BRONZE METALLIC | Requires 25mm dia Stud-In-Tube Sensor P/N 8002494 installed on press. Tooling is Stud-Style w/ Pin Punch Pickup. | 8003084 | 8004301 | 8009917 | NOT AVAILABLE | NOT AVAILABLE | 8000421 | 975200048 | 970200013300 | NOT AVAILABLE | NOT AVAILABLE | Figure P-1 | Figure A-3 |  | NOT AVAILABLE | NOT AVAILABLE | 982035029 | NOT AVAILABLE | 8018176 | Tooling is Stud-Style w/ Pin Punch Pickup | 8015272
3333 | SO | M4 | 20 | SO-M4-20 | 8001656 | NOT AVAILABLE | BRONZE METALLIC | Requires 25mm dia Stud-In-Tube Sensor P/N 8002494 installed on press. Tooling is Stud-Style w/ Pin Punch Pickup. | 8003084 | 8004301 | 8009917 | NOT AVAILABLE | NOT AVAILABLE | 8000421 | 975200048 | 970200013300 | NOT AVAILABLE | NOT AVAILABLE | Figure P-1 | Figure A-3 |  | NOT AVAILABLE | NOT AVAILABLE | 982035029 | NOT AVAILABLE | 8018176 | Tooling is Stud-Style w/ Pin Punch Pickup | 8015272
3334 | SO | M4 | 22 | SO-M4-22 | 8001656 | NOT AVAILABLE | BRONZE METALLIC | Requires 25mm dia Stud-In-Tube Sensor P/N 8002494 installed on press. Tooling is Stud-Style w/ Pin Punch Pickup. | 8003084 | 8004301 | 8009917 | NOT AVAILABLE | NOT AVAILABLE | 8000421 | 975200048 | 970200013300 | NOT AVAILABLE | NOT AVAILABLE | Figure P-1 | Figure A-3 |  | NOT AVAILABLE | NOT AVAILABLE | 982035029 | NOT AVAILABLE | 8018176 | Tooling is Stud-Style w/ Pin Punch Pickup | 8015272
3335 | SO | M4 | 25 | SO-M4-25 | 8001656 | NOT AVAILABLE | BRONZE METALLIC | Requires 25mm dia Stud-In-Tube Sensor P/N 8002494 installed on press. Tooling is Stud-Style w/ Pin Punch Pickup. | 8003084 | 8004301 | 8009917 | NOT AVAILABLE | NOT AVAILABLE | 8000421 | 975200048 | 970200013300 | NOT AVAILABLE | NOT AVAILABLE | Figure P-1 | Figure A-3 |  | NOT AVAILABLE | NOT AVAILABLE | 982035029 | NOT AVAILABLE | 8018176 | Tooling is Stud-Style w/ Pin Punch Pickup | 8015272
3336 | SO | M5 | 8 | SO-M5-8 | 8001656 | NOT AVAILABLE | BRONZE METALLIC | Requires 25mm dia Stud-In-Tube Sensor P/N 8002494 installed on press. Tooling is Stud-Style w/ Pin Punch Pickup. | 8003092 | 8004301 | 8009917 | NOT AVAILABLE | NOT AVAILABLE | 8000421 | 975200048 | 970200013300 | NOT AVAILABLE | NOT AVAILABLE | Figure P-1 | Figure A-3 |  | 981835125 | NOT AVAILABLE | 982035029 | 98185125 | 8018176 | Tooling is Stud-Style w/ Pin Punch Pickup | 8015272
3337 | SO | M5 | 10 | SO-M5-10 | 8001656 | NOT AVAILABLE | BRONZE METALLIC | Requires 25mm dia Stud-In-Tube Sensor P/N 8002494 installed on press. Tooling is Stud-Style w/ Pin Punch Pickup. | 8003092 | 8004301 | 8009917 | NOT AVAILABLE | NOT AVAILABLE | 8000421 | 975200048 | 970200013300 | NOT AVAILABLE | NOT AVAILABLE | Figure P-1 | Figure A-3 |  | 981835125 | NOT AVAILABLE | 982035029 | 98185125 | 8018176 | Tooling is Stud-Style w/ Pin Punch Pickup | 8015272
3338 | SO | M5 | 12 | SO-M5-12 | 8001656 | NOT AVAILABLE | BRONZE METALLIC | Requires 25mm dia Stud-In-Tube Sensor P/N 8002494 installed on press. Tooling is Stud-Style w/ Pin Punch Pickup. | 8003092 | 8004301 | 8009917 | NOT AVAILABLE | NOT AVAILABLE | 8000421 | 975200048 | 970200013300 | NOT AVAILABLE | NOT AVAILABLE | Figure P-1 | Figure A-3 |  | 981835125 | NOT AVAILABLE | 982035029 | 98185125 | 8018176 | Tooling is Stud-Style w/ Pin Punch Pickup | 8015272
3339 | SO | M5 | 14 | SO-M5-14 | 8001656 | NOT AVAILABLE | BRONZE METALLIC | Requires 25mm dia Stud-In-Tube Sensor P/N 8002494 installed on press. Tooling is Stud-Style w/ Pin Punch Pickup. | 8003092 | 8004301 | 8009917 | NOT AVAILABLE | NOT AVAILABLE | 8000421 | 975200048 | 970200013300 | NOT AVAILABLE | NOT AVAILABLE | Figure P-1 | Figure A-3 |  | NOT AVAILABLE | NOT AVAILABLE | 982035029 | NOT AVAILABLE | 8018176 | Tooling is Stud-Style w/ Pin Punch Pickup | 8015272
3340 | SO | M5 | 16 | SO-M5-16 | 8001656 | NOT AVAILABLE | BRONZE METALLIC | Requires 25mm dia Stud-In-Tube Sensor P/N 8002494 installed on press. Tooling is Stud-Style w/ Pin Punch Pickup. | 8003092 | 8004301 | 8009917 | NOT AVAILABLE | NOT AVAILABLE | 8000421 | 975200048 | 970200013300 | NOT AVAILABLE | NOT AVAILABLE | Figure P-1 | Figure A-3 |  | NOT AVAILABLE | NOT AVAILABLE | 982035029 | NOT AVAILABLE | 8018176 | Tooling is Stud-Style w/ Pin Punch Pickup | 8015272
3341 | SO | M5 | 18 | SO-M5-18 | 8001656 | NOT AVAILABLE | BRONZE METALLIC | Requires 25mm dia Stud-In-Tube Sensor P/N 8002494 installed on press. Tooling is Stud-Style w/ Pin Punch Pickup. | 8003092 | 8004301 | 8009917 | NOT AVAILABLE | NOT AVAILABLE | 8000421 | 975200048 | 970200013300 | NOT AVAILABLE | NOT AVAILABLE | Figure P-1 | Figure A-3 |  | NOT AVAILABLE | NOT AVAILABLE | 982035029 | NOT AVAILABLE | 8018176 | Tooling is Stud-Style w/ Pin Punch Pickup | 8015272
3342 | SO | M5 | 20 | SO-M5-20 | 8001656 | NOT AVAILABLE | BRONZE METALLIC | Requires 25mm dia Stud-In-Tube Sensor P/N 8002494 installed on press. Tooling is Stud-Style w/ Pin Punch Pickup. | 8003092 | 8004301 | 8009917 | NOT AVAILABLE | NOT AVAILABLE | 8000421 | 975200048 | 970200013300 | NOT AVAILABLE | NOT AVAILABLE | Figure P-1 | Figure A-3 |  | NOT AVAILABLE | NOT AVAILABLE | 982035029 | NOT AVAILABLE | 8018176 | Tooling is Stud-Style w/ Pin Punch Pickup | 8015272
3343 | SO | M5 | 22 | SO-M5-22 | 8001656 | NOT AVAILABLE | BRONZE METALLIC | Requires 25mm dia Stud-In-Tube Sensor P/N 8002494 installed on press. Tooling is Stud-Style w/ Pin Punch Pickup. | 8003092 | 8004301 | 8009917 | NOT AVAILABLE | NOT AVAILABLE | 8000421 | 975200048 | 970200013300 | NOT AVAILABLE | NOT AVAILABLE | Figure P-1 | Figure A-3 |  | NOT AVAILABLE | NOT AVAILABLE | 982035029 | NOT AVAILABLE | 8018176 | Tooling is Stud-Style w/ Pin Punch Pickup | 8015272
3344 | SO | M5 | 25 | SO-M5-25 | 8001656 | NOT AVAILABLE | BRONZE METALLIC | Requires 25mm dia Stud-In-Tube Sensor P/N 8002494 installed on press. Tooling is Stud-Style w/ Pin Punch Pickup. | 8003092 | 8004301 | 8009917 | NOT AVAILABLE | NOT AVAILABLE | 8000421 | 975200048 | 970200013300 | NOT AVAILABLE | NOT AVAILABLE | Figure P-1 | Figure A-3 |  | NOT AVAILABLE | NOT AVAILABLE | 982035029 | NOT AVAILABLE | 8018176 | Tooling is Stud-Style w/ Pin Punch Pickup | 8015272
3345 | SO | 4116 | 6 | SO-4116-6 | Contact Factory | NOT AVAILABLE | Contact Factory |  | Contact Factory | Contact Factory | Contact Factory | NOT AVAILABLE | NOT AVAILABLE | Contact Factory | 975200048 | 970200487300 | NOT AVAILABLE | NOT AVAILABLE | Figure P-1 | Figure A-3 |  | NOT AVAILABLE | 982035025 | 982035006 | NOT AVAILABLE | Contact Factory |  | Contact Factory
3346 | SO | 4116 | 8 | SO-4116-8 | Contact Factory | NOT AVAILABLE | Contact Factory |  | Contact Factory | Contact Factory | Contact Factory | NOT AVAILABLE | NOT AVAILABLE | Contact Factory | 975200048 | 970200487300 | NOT AVAILABLE | NOT AVAILABLE | Figure P-1 | Figure A-3 |  | NOT AVAILABLE | 982035025 | 982035006 | NOT AVAILABLE | Contact Factory |  | Contact Factory
3347 | SO | 4116 | 10 | SO-4116-10 | Contact Factory | NOT AVAILABLE | Contact Factory |  | Contact Factory | Contact Factory | Contact Factory | NOT AVAILABLE | NOT AVAILABLE | Contact Factory | 975200048 | 970200487300 | NOT AVAILABLE | NOT AVAILABLE | Figure P-1 | Figure A-3 |  | NOT AVAILABLE | NOT AVAILABLE | 982035006 | NOT AVAILABLE | Contact Factory |  | Contact Factory
3348 | SO | 4116 | 12 | SO-4116-12 | Contact Factory | NOT AVAILABLE | Contact Factory |  | Contact Factory | Contact Factory | Contact Factory | NOT AVAILABLE | NOT AVAILABLE | Contact Factory | 975200048 | 970200487300 | NOT AVAILABLE | NOT AVAILABLE | Figure P-1 | Figure A-3 |  | NOT AVAILABLE | NOT AVAILABLE | 982035006 | NOT AVAILABLE | Contact Factory |  | Contact Factory
3349 | SO | 4116 | 14 | SO-4116-14 | Contact Factory | NOT AVAILABLE | Contact Factory |  | Contact Factory | Contact Factory | Contact Factory | NOT AVAILABLE | NOT AVAILABLE | Contact Factory | 975200048 | 970200487300 | NOT AVAILABLE | NOT AVAILABLE | Figure P-1 | Figure A-3 |  | NOT AVAILABLE | NOT AVAILABLE | 982035006 | NOT AVAILABLE | Contact Factory |  | Contact Factory
3350 | SO | 4116 | 16 | SO-4116-16 | Contact Factory | NOT AVAILABLE | Contact Factory |  | Contact Factory | Contact Factory | Contact Factory | NOT AVAILABLE | NOT AVAILABLE | Contact Factory | 975200048 | 970200487300 | NOT AVAILABLE | NOT AVAILABLE | Figure P-1 | Figure A-3 |  | NOT AVAILABLE | NOT AVAILABLE | 982035006 | NOT AVAILABLE | Contact Factory |  | Contact Factory
3351 | SO | 4116 | 18 | SO-4116-18 | Contact Factory | NOT AVAILABLE | Contact Factory |  | Contact Factory | Contact Factory | Contact Factory | NOT AVAILABLE | NOT AVAILABLE | Contact Factory | 975200048 | 970200487300 | NOT AVAILABLE | NOT AVAILABLE | Figure P-1 | Figure A-3 |  | NOT AVAILABLE | NOT AVAILABLE | 982035006 | NOT AVAILABLE | Contact Factory |  | Contact Factory
3352 | SO | 4116 | 20 | SO-4116-20 | Contact Factory | NOT AVAILABLE | Contact Factory |  | Contact Factory | Contact Factory | Contact Factory | NOT AVAILABLE | NOT AVAILABLE | Contact Factory | 975200048 | 970200487300 | NOT AVAILABLE | NOT AVAILABLE | Figure P-1 | Figure A-3 |  | NOT AVAILABLE | NOT AVAILABLE | 982035006 | NOT AVAILABLE | Contact Factory |  | Contact Factory
3353 | SO | 4116 | 22 | SO-4116-22 | Contact Factory | NOT AVAILABLE | Contact Factory |  | Contact Factory | Contact Factory | Contact Factory | NOT AVAILABLE | NOT AVAILABLE | Contact Factory | 975200048 | 970200487300 | NOT AVAILABLE | NOT AVAILABLE | Figure P-1 | Figure A-3 |  | NOT AVAILABLE | NOT AVAILABLE | 982035006 | NOT AVAILABLE | Contact Factory |  | Contact Factory
3354 | SO | 4116 | 24 | SO-4116-24 | Contact Factory | NOT AVAILABLE | Contact Factory |  | Contact Factory | Contact Factory | Contact Factory | NOT AVAILABLE | NOT AVAILABLE | Contact Factory | 975200048 | 970200487300 | NOT AVAILABLE | NOT AVAILABLE | Figure P-1 | Figure A-3 |  | NOT AVAILABLE | NOT AVAILABLE | 982035006 | NOT AVAILABLE | Contact Factory |  | Contact Factory
3355 | SO | 6116 | 8 | SO-6116-8 | Contact Factory | NOT AVAILABLE | Contact Factory |  | Contact Factory | Contact Factory | Contact Factory | NOT AVAILABLE | NOT AVAILABLE | Contact Factory | 975200048 | 970200012300 | NOT AVAILABLE | NOT AVAILABLE | Figure P-1 | Figure A-3 |  | 975351136 | NOT AVAILABLE | 982035009 | NOT AVAILABLE | Contact Factory |  | Contact Factory
3356 | SO | 6116 | 10 | SO-6116-10 | Contact Factory | NOT AVAILABLE | Contact Factory |  | Contact Factory | Contact Factory | Contact Factory | NOT AVAILABLE | NOT AVAILABLE | Contact Factory | 975200048 | 970200012300 | NOT AVAILABLE | NOT AVAILABLE | Figure P-1 | Figure A-3 |  | 975351136 | NOT AVAILABLE | 982035009 | NOT AVAILABLE | Contact Factory |  | Contact Factory
3357 | SO | 6116 | 12 | SO-6116-12 | Contact Factory | NOT AVAILABLE | Contact Factory |  | Contact Factory | Contact Factory | Contact Factory | NOT AVAILABLE | NOT AVAILABLE | Contact Factory | 975200048 | 970200012300 | NOT AVAILABLE | NOT AVAILABLE | Figure P-1 | Figure A-3 |  | 975351136 | NOT AVAILABLE | 982035009 | NOT AVAILABLE | Contact Factory |  | Contact Factory
3358 | SO | 6116 | 14 | SO-6116-14 | Contact Factory | NOT AVAILABLE | Contact Factory |  | Contact Factory | Contact Factory | Contact Factory | NOT AVAILABLE | NOT AVAILABLE | Contact Factory | 975200048 | 970200012300 | NOT AVAILABLE | NOT AVAILABLE | Figure P-1 | Figure A-3 |  | 975351136 | NOT AVAILABLE | 982035009 | NOT AVAILABLE | Contact Factory |  | Contact Factory
3359 | SO | 6116 | 16 | SO-6116-16 | Contact Factory | NOT AVAILABLE | Contact Factory |  | Contact Factory | Contact Factory | Contact Factory | NOT AVAILABLE | NOT AVAILABLE | Contact Factory | 975200048 | 970200012300 | NOT AVAILABLE | NOT AVAILABLE | Figure P-1 | Figure A-3 |  | 975351136 | NOT AVAILABLE | 982035009 | NOT AVAILABLE | Contact Factory |  | Contact Factory
3360 | SO | 6116 | 18 | SO-6116-18 | Contact Factory | NOT AVAILABLE | Contact Factory |  | Contact Factory | Contact Factory | Contact Factory | NOT AVAILABLE | NOT AVAILABLE | Contact Factory | 975200048 | 970200012300 | NOT AVAILABLE | NOT AVAILABLE | Figure P-1 | Figure A-3 |  | NOT AVAILABLE | NOT AVAILABLE | 982035009 | NOT AVAILABLE | Contact Factory |  | Contact Factory
3361 | SO | 6116 | 20 | SO-6116-20 | Contact Factory | NOT AVAILABLE | Contact Factory |  | Contact Factory | Contact Factory | Contact Factory | NOT AVAILABLE | NOT AVAILABLE | Contact Factory | 975200048 | 970200012300 | NOT AVAILABLE | NOT AVAILABLE | Figure P-1 | Figure A-3 |  | NOT AVAILABLE | NOT AVAILABLE | 982035009 | NOT AVAILABLE | Contact Factory |  | Contact Factory
3362 | SO | 6116 | 22 | SO-6116-22 | Contact Factory | NOT AVAILABLE | Contact Factory |  | Contact Factory | Contact Factory | Contact Factory | NOT AVAILABLE | NOT AVAILABLE | Contact Factory | 975200048 | 970200012300 | NOT AVAILABLE | NOT AVAILABLE | Figure P-1 | Figure A-3 |  | NOT AVAILABLE | NOT AVAILABLE | 982035009 | NOT AVAILABLE | Contact Factory |  | Contact Factory
3363 | SO | 6116 | 24 | SO-6116-24 | Contact Factory | NOT AVAILABLE | Contact Factory |  | Contact Factory | Contact Factory | Contact Factory | NOT AVAILABLE | NOT AVAILABLE | Contact Factory | 975200048 | 970200012300 | NOT AVAILABLE | NOT AVAILABLE | Figure P-1 | Figure A-3 |  | NOT AVAILABLE | NOT AVAILABLE | 982035009 | NOT AVAILABLE | Contact Factory |  | Contact Factory
3364 | SO | 6143 | 8 | SO-6143-8 | Contact Factory | NOT AVAILABLE | Contact Factory |  | Contact Factory | Contact Factory | Contact Factory | NOT AVAILABLE | NOT AVAILABLE | Contact Factory | 975200048 | 970200012300 | NOT AVAILABLE | NOT AVAILABLE | Figure P-1 | Figure A-3 |  | 975351136 | NOT AVAILABLE | 982035009 | NOT AVAILABLE | Contact Factory |  | Contact Factory
3365 | SO | 6143 | 10 | SO-6143-10 | Contact Factory | NOT AVAILABLE | Contact Factory |  | Contact Factory | Contact Factory | Contact Factory | NOT AVAILABLE | NOT AVAILABLE | Contact Factory | 975200048 | 970200012300 | NOT AVAILABLE | NOT AVAILABLE | Figure P-1 | Figure A-3 |  | 975351136 | NOT AVAILABLE | 982035009 | NOT AVAILABLE | Contact Factory |  | Contact Factory
3366 | SO | 6143 | 12 | SO-6143-12 | Contact Factory | NOT AVAILABLE | Contact Factory |  | Contact Factory | Contact Factory | Contact Factory | NOT AVAILABLE | NOT AVAILABLE | Contact Factory | 975200048 | 970200012300 | NOT AVAILABLE | NOT AVAILABLE | Figure P-1 | Figure A-3 |  | 975351136 | NOT AVAILABLE | 982035009 | NOT AVAILABLE | Contact Factory |  | Contact Factory
3367 | SO | 6143 | 14 | SO-6143-14 | Contact Factory | NOT AVAILABLE | Contact Factory |  | Contact Factory | Contact Factory | Contact Factory | NOT AVAILABLE | NOT AVAILABLE | Contact Factory | 975200048 | 970200012300 | NOT AVAILABLE | NOT AVAILABLE | Figure P-1 | Figure A-3 |  | 975351136 | NOT AVAILABLE | 982035009 | NOT AVAILABLE | Contact Factory |  | Contact Factory
3368 | SO | 6143 | 16 | SO-6143-16 | Contact Factory | NOT AVAILABLE | Contact Factory |  | Contact Factory | Contact Factory | Contact Factory | NOT AVAILABLE | NOT AVAILABLE | Contact Factory | 975200048 | 970200012300 | NOT AVAILABLE | NOT AVAILABLE | Figure P-1 | Figure A-3 |  | 975351136 | NOT AVAILABLE | 982035009 | NOT AVAILABLE | Contact Factory |  | Contact Factory
3369 | SO | 6143 | 18 | SO-6143-18 | Contact Factory | NOT AVAILABLE | Contact Factory |  | Contact Factory | Contact Factory | Contact Factory | NOT AVAILABLE | NOT AVAILABLE | Contact Factory | 975200048 | 970200012300 | NOT AVAILABLE | NOT AVAILABLE | Figure P-1 | Figure A-3 |  | NOT AVAILABLE | NOT AVAILABLE | 982035009 | NOT AVAILABLE | Contact Factory |  | Contact Factory
3370 | SO | 6143 | 20 | SO-6143-20 | Contact Factory | NOT AVAILABLE | Contact Factory |  | Contact Factory | Contact Factory | Contact Factory | NOT AVAILABLE | NOT AVAILABLE | Contact Factory | 975200048 | 970200012300 | NOT AVAILABLE | NOT AVAILABLE | Figure P-1 | Figure A-3 |  | NOT AVAILABLE | NOT AVAILABLE | 982035009 | NOT AVAILABLE | Contact Factory |  | Contact Factory
3371 | SO | 6143 | 22 | SO-6143-22 | Contact Factory | NOT AVAILABLE | Contact Factory |  | Contact Factory | Contact Factory | Contact Factory | NOT AVAILABLE | NOT AVAILABLE | Contact Factory | 975200048 | 970200012300 | NOT AVAILABLE | NOT AVAILABLE | Figure P-1 | Figure A-3 |  | NOT AVAILABLE | NOT AVAILABLE | 982035009 | NOT AVAILABLE | Contact Factory |  | Contact Factory
3372 | SO | 6143 | 24 | SO-6143-24 | Contact Factory | NOT AVAILABLE | Contact Factory |  | Contact Factory | Contact Factory | Contact Factory | NOT AVAILABLE | NOT AVAILABLE | Contact Factory | 975200048 | 970200012300 | NOT AVAILABLE | NOT AVAILABLE | Figure P-1 | Figure A-3 |  | NOT AVAILABLE | NOT AVAILABLE | 982035009 | NOT AVAILABLE | Contact Factory |  | Contact Factory
3373 | SO | 8143 | 10 | SO-8143-10 | Contact Factory | NOT AVAILABLE | Contact Factory |  | Contact Factory | Contact Factory | Contact Factory | NOT AVAILABLE | NOT AVAILABLE | Contact Factory | 975200048 | 970200013300 | NOT AVAILABLE | NOT AVAILABLE | Figure P-1 | Figure A-3 |  | 981835125 | NOT AVAILABLE | 982035029 | 98185125 | Contact Factory |  | Contact Factory
3374 | SO | 8143 | 12 | SO-8143-12 | Contact Factory | NOT AVAILABLE | Contact Factory |  | Contact Factory | Contact Factory | Contact Factory | NOT AVAILABLE | NOT AVAILABLE | Contact Factory | 975200048 | 970200013300 | NOT AVAILABLE | NOT AVAILABLE | Figure P-1 | Figure A-3 |  | 981835125 | NOT AVAILABLE | 982035029 | 98185125 | Contact Factory |  | Contact Factory
3375 | SO | 8143 | 14 | SO-8143-14 | Contact Factory | NOT AVAILABLE | Contact Factory |  | Contact Factory | Contact Factory | Contact Factory | NOT AVAILABLE | NOT AVAILABLE | Contact Factory | 975200048 | 970200013300 | NOT AVAILABLE | NOT AVAILABLE | Figure P-1 | Figure A-3 |  | 981835125 | NOT AVAILABLE | 982035029 | 98185125 | Contact Factory |  | Contact Factory
3376 | SO | 8143 | 16 | SO-8143-16 | Contact Factory | NOT AVAILABLE | Contact Factory |  | Contact Factory | Contact Factory | Contact Factory | NOT AVAILABLE | NOT AVAILABLE | Contact Factory | 975200048 | 970200013300 | NOT AVAILABLE | NOT AVAILABLE | Figure P-1 | Figure A-3 |  | 981835125 | NOT AVAILABLE | 982035029 | 98185125 | Contact Factory |  | Contact Factory
3377 | SO | 8143 | 18 | SO-8143-18 | Contact Factory | NOT AVAILABLE | Contact Factory |  | Contact Factory | Contact Factory | Contact Factory | NOT AVAILABLE | NOT AVAILABLE | Contact Factory | 975200048 | 970200013300 | NOT AVAILABLE | NOT AVAILABLE | Figure P-1 | Figure A-3 |  | NOT AVAILABLE | NOT AVAILABLE | 982035029 | NOT AVAILABLE | Contact Factory |  | Contact Factory
3378 | SO | 8143 | 20 | SO-8143-20 | Contact Factory | NOT AVAILABLE | Contact Factory |  | Contact Factory | Contact Factory | Contact Factory | NOT AVAILABLE | NOT AVAILABLE | Contact Factory | 975200048 | 970200013300 | NOT AVAILABLE | NOT AVAILABLE | Figure P-1 | Figure A-3 |  | NOT AVAILABLE | NOT AVAILABLE | 982035029 | NOT AVAILABLE | Contact Factory |  | Contact Factory
3379 | SO | 8143 | 22 | SO-8143-22 | Contact Factory | NOT AVAILABLE | Contact Factory |  | Contact Factory | Contact Factory | Contact Factory | NOT AVAILABLE | NOT AVAILABLE | Contact Factory | 975200048 | 970200013300 | NOT AVAILABLE | NOT AVAILABLE | Figure P-1 | Figure A-3 |  | NOT AVAILABLE | NOT AVAILABLE | 982035029 | NOT AVAILABLE | Contact Factory |  | Contact Factory
3380 | SO | 8143 | 24 | SO-8143-24 | Contact Factory | NOT AVAILABLE | Contact Factory |  | Contact Factory | Contact Factory | Contact Factory | NOT AVAILABLE | NOT AVAILABLE | Contact Factory | 975200048 | 970200013300 | NOT AVAILABLE | NOT AVAILABLE | Figure P-1 | Figure A-3 |  | NOT AVAILABLE | NOT AVAILABLE | 982035029 | NOT AVAILABLE | Contact Factory |  | Contact Factory
3381 | SO | 8169 | 10 | SO-8169-10 | Contact Factory | NOT AVAILABLE | Contact Factory |  | Contact Factory | Contact Factory | Contact Factory | NOT AVAILABLE | NOT AVAILABLE | Contact Factory | 975200048 | 970200013300 | NOT AVAILABLE | NOT AVAILABLE | Figure P-1 | Figure A-3 |  | 981835125 | NOT AVAILABLE | 982035029 | 98185125 | Contact Factory |  | Contact Factory
3382 | SO | 8169 | 12 | SO-8169-12 | Contact Factory | NOT AVAILABLE | Contact Factory |  | Contact Factory | Contact Factory | Contact Factory | NOT AVAILABLE | NOT AVAILABLE | Contact Factory | 975200048 | 970200013300 | NOT AVAILABLE | NOT AVAILABLE | Figure P-1 | Figure A-3 |  | 981835125 | NOT AVAILABLE | 982035029 | 98185125 | Contact Factory |  | Contact Factory
3383 | SO | 8169 | 14 | SO-8169-14 | Contact Factory | NOT AVAILABLE | Contact Factory |  | Contact Factory | Contact Factory | Contact Factory | NOT AVAILABLE | NOT AVAILABLE | Contact Factory | 975200048 | 970200013300 | NOT AVAILABLE | NOT AVAILABLE | Figure P-1 | Figure A-3 |  | 981835125 | NOT AVAILABLE | 982035029 | 98185125 | Contact Factory |  | Contact Factory
3384 | SO | 8169 | 16 | SO-8169-16 | Contact Factory | NOT AVAILABLE | Contact Factory |  | Contact Factory | Contact Factory | Contact Factory | NOT AVAILABLE | NOT AVAILABLE | Contact Factory | 975200048 | 970200013300 | NOT AVAILABLE | NOT AVAILABLE | Figure P-1 | Figure A-3 |  | 981835125 | NOT AVAILABLE | 982035029 | 98185125 | Contact Factory |  | Contact Factory
3385 | SO | 8169 | 18 | SO-8169-18 | Contact Factory | NOT AVAILABLE | Contact Factory |  | Contact Factory | Contact Factory | Contact Factory | NOT AVAILABLE | NOT AVAILABLE | Contact Factory | 975200048 | 970200013300 | NOT AVAILABLE | NOT AVAILABLE | Figure P-1 | Figure A-3 |  | NOT AVAILABLE | NOT AVAILABLE | 982035029 | NOT AVAILABLE | Contact Factory |  | Contact Factory
3386 | SO | 8169 | 20 | SO-8169-20 | Contact Factory | NOT AVAILABLE | Contact Factory |  | Contact Factory | Contact Factory | Contact Factory | NOT AVAILABLE | NOT AVAILABLE | Contact Factory | 975200048 | 970200013300 | NOT AVAILABLE | NOT AVAILABLE | Figure P-1 | Figure A-3 |  | NOT AVAILABLE | NOT AVAILABLE | 982035029 | NOT AVAILABLE | Contact Factory |  | Contact Factory
3387 | SO | 8169 | 22 | SO-8169-22 | Contact Factory | NOT AVAILABLE | Contact Factory |  | Contact Factory | Contact Factory | Contact Factory | NOT AVAILABLE | NOT AVAILABLE | Contact Factory | 975200048 | 970200013300 | NOT AVAILABLE | NOT AVAILABLE | Figure P-1 | Figure A-3 |  | NOT AVAILABLE | NOT AVAILABLE | 982035029 | NOT AVAILABLE | Contact Factory |  | Contact Factory
3388 | SO | 8169 | 24 | SO-8169-24 | Contact Factory | NOT AVAILABLE | Contact Factory |  | Contact Factory | Contact Factory | Contact Factory | NOT AVAILABLE | NOT AVAILABLE | Contact Factory | 975200048 | 970200013300 | NOT AVAILABLE | NOT AVAILABLE | Figure P-1 | Figure A-3 |  | NOT AVAILABLE | NOT AVAILABLE | 982035029 | NOT AVAILABLE | Contact Factory |  | Contact Factory
3389 | SO | 8194 | 10 | SO-8194-10 | Contact Factory | NOT AVAILABLE | Contact Factory |  | Contact Factory | Contact Factory | Contact Factory | NOT AVAILABLE | NOT AVAILABLE | Contact Factory | 975200048 | 970200013300 | NOT AVAILABLE | NOT AVAILABLE | Figure P-1 | Figure A-3 |  | 981835125 | NOT AVAILABLE | 982035029 | 98185125 | Contact Factory |  | Contact Factory
3390 | SO | 8194 | 12 | SO-8194-12 | Contact Factory | NOT AVAILABLE | Contact Factory |  | Contact Factory | Contact Factory | Contact Factory | NOT AVAILABLE | NOT AVAILABLE | Contact Factory | 975200048 | 970200013300 | NOT AVAILABLE | NOT AVAILABLE | Figure P-1 | Figure A-3 |  | 981835125 | NOT AVAILABLE | 982035029 | 98185125 | Contact Factory |  | Contact Factory
3391 | SO | 8194 | 14 | SO-8194-14 | Contact Factory | NOT AVAILABLE | Contact Factory |  | Contact Factory | Contact Factory | Contact Factory | NOT AVAILABLE | NOT AVAILABLE | Contact Factory | 975200048 | 970200013300 | NOT AVAILABLE | NOT AVAILABLE | Figure P-1 | Figure A-3 |  | 981835125 | NOT AVAILABLE | 982035029 | 98185125 | Contact Factory |  | Contact Factory
3392 | SO | 8194 | 16 | SO-8194-16 | Contact Factory | NOT AVAILABLE | Contact Factory |  | Contact Factory | Contact Factory | Contact Factory | NOT AVAILABLE | NOT AVAILABLE | Contact Factory | 975200048 | 970200013300 | NOT AVAILABLE | NOT AVAILABLE | Figure P-1 | Figure A-3 |  | 981835125 | NOT AVAILABLE | 982035029 | 98185125 | Contact Factory |  | Contact Factory
3393 | SO | 8194 | 18 | SO-8194-18 | Contact Factory | NOT AVAILABLE | Contact Factory |  | Contact Factory | Contact Factory | Contact Factory | NOT AVAILABLE | NOT AVAILABLE | Contact Factory | 975200048 | 970200013300 | NOT AVAILABLE | NOT AVAILABLE | Figure P-1 | Figure A-3 |  | NOT AVAILABLE | NOT AVAILABLE | 982035029 | NOT AVAILABLE | Contact Factory |  | Contact Factory
3394 | SO | 8194 | 20 | SO-8194-20 | Contact Factory | NOT AVAILABLE | Contact Factory |  | Contact Factory | Contact Factory | Contact Factory | NOT AVAILABLE | NOT AVAILABLE | Contact Factory | 975200048 | 970200013300 | NOT AVAILABLE | NOT AVAILABLE | Figure P-1 | Figure A-3 |  | NOT AVAILABLE | NOT AVAILABLE | 982035029 | NOT AVAILABLE | Contact Factory |  | Contact Factory
3395 | SO | 8194 | 22 | SO-8194-22 | Contact Factory | NOT AVAILABLE | Contact Factory |  | Contact Factory | Contact Factory | Contact Factory | NOT AVAILABLE | NOT AVAILABLE | Contact Factory | 975200048 | 970200013300 | NOT AVAILABLE | NOT AVAILABLE | Figure P-1 | Figure A-3 |  | NOT AVAILABLE | NOT AVAILABLE | 982035029 | NOT AVAILABLE | Contact Factory |  | Contact Factory
3396 | SO | 8194 | 24 | SO-8194-24 | Contact Factory | NOT AVAILABLE | Contact Factory |  | Contact Factory | Contact Factory | Contact Factory | NOT AVAILABLE | NOT AVAILABLE | Contact Factory | 975200048 | 970200013300 | NOT AVAILABLE | NOT AVAILABLE | Figure P-1 | Figure A-3 |  | NOT AVAILABLE | NOT AVAILABLE | 982035029 | NOT AVAILABLE | Contact Factory |  | Contact Factory
3397 | SO | 43.1 | 8 | SO-43.1-8 | Contact Factory | NOT AVAILABLE | Contact Factory |  | Contact Factory | Contact Factory | Contact Factory | NOT AVAILABLE | NOT AVAILABLE | Contact Factory | 975200048 | 970200487300 | NOT AVAILABLE | NOT AVAILABLE | Figure P-1 | Figure A-3 |  | NOT AVAILABLE | 982035025 | 982035006 | NOT AVAILABLE | Contact Factory |  | Contact Factory
3398 | SO | 43.1 | 10 | SO-43.1-10 | Contact Factory | NOT AVAILABLE | Contact Factory |  | Contact Factory | Contact Factory | Contact Factory | NOT AVAILABLE | NOT AVAILABLE | Contact Factory | 975200048 | 970200487300 | NOT AVAILABLE | NOT AVAILABLE | Figure P-1 | Figure A-3 |  | NOT AVAILABLE | NOT AVAILABLE | 982035006 | NOT AVAILABLE | Contact Factory |  | Contact Factory
3399 | SO | 43.1 | 12 | SO-43.1-12 | Contact Factory | NOT AVAILABLE | Contact Factory |  | Contact Factory | Contact Factory | Contact Factory | NOT AVAILABLE | NOT AVAILABLE | Contact Factory | 975200048 | 970200487300 | NOT AVAILABLE | NOT AVAILABLE | Figure P-1 | Figure A-3 |  | NOT AVAILABLE | NOT AVAILABLE | 982035006 | NOT AVAILABLE | Contact Factory |  | Contact Factory
3400 | SO | 43.1 | 14 | SO-43.1-14 | Contact Factory | NOT AVAILABLE | Contact Factory |  | Contact Factory | Contact Factory | Contact Factory | NOT AVAILABLE | NOT AVAILABLE | Contact Factory | 975200048 | 970200487300 | NOT AVAILABLE | NOT AVAILABLE | Figure P-1 | Figure A-3 |  | NOT AVAILABLE | NOT AVAILABLE | 982035006 | NOT AVAILABLE | Contact Factory |  | Contact Factory
3401 | SO | 43.1 | 16 | SO-43.1-16 | Contact Factory | NOT AVAILABLE | Contact Factory |  | Contact Factory | Contact Factory | Contact Factory | NOT AVAILABLE | NOT AVAILABLE | Contact Factory | 975200048 | 970200487300 | NOT AVAILABLE | NOT AVAILABLE | Figure P-1 | Figure A-3 |  | NOT AVAILABLE | NOT AVAILABLE | 982035006 | NOT AVAILABLE | Contact Factory |  | Contact Factory
3402 | SO | 43.1 | 18 | SO-43.1-18 | Contact Factory | NOT AVAILABLE | Contact Factory |  | Contact Factory | Contact Factory | Contact Factory | NOT AVAILABLE | NOT AVAILABLE | Contact Factory | 975200048 | 970200487300 | NOT AVAILABLE | NOT AVAILABLE | Figure P-1 | Figure A-3 |  | NOT AVAILABLE | NOT AVAILABLE | 982035006 | NOT AVAILABLE | Contact Factory |  | Contact Factory
3403 | SO | 43.1 | 20 | SO-43.1-20 | Contact Factory | NOT AVAILABLE | Contact Factory |  | Contact Factory | Contact Factory | Contact Factory | NOT AVAILABLE | NOT AVAILABLE | Contact Factory | 975200048 | 970200487300 | NOT AVAILABLE | NOT AVAILABLE | Figure P-1 | Figure A-3 |  | NOT AVAILABLE | NOT AVAILABLE | 982035006 | NOT AVAILABLE | Contact Factory |  | Contact Factory
3404 | SO | 63.1 | 8 | SO-63.1-8 | Contact Factory | NOT AVAILABLE | Contact Factory |  | Contact Factory | Contact Factory | Contact Factory | NOT AVAILABLE | NOT AVAILABLE | Contact Factory | 975200048 | 970200012300 | NOT AVAILABLE | NOT AVAILABLE | Figure P-1 | Figure A-3 |  | 975351136 | NOT AVAILABLE | 982035009 | NOT AVAILABLE | Contact Factory |  | Contact Factory
3405 | SO | 63.1 | 10 | SO-63.1-10 | Contact Factory | NOT AVAILABLE | Contact Factory |  | Contact Factory | Contact Factory | Contact Factory | NOT AVAILABLE | NOT AVAILABLE | Contact Factory | 975200048 | 970200012300 | NOT AVAILABLE | NOT AVAILABLE | Figure P-1 | Figure A-3 |  | 975351136 | NOT AVAILABLE | 982035009 | NOT AVAILABLE | Contact Factory |  | Contact Factory
3406 | SO | 63.1 | 12 | SO-63.1-12 | Contact Factory | NOT AVAILABLE | Contact Factory |  | Contact Factory | Contact Factory | Contact Factory | NOT AVAILABLE | NOT AVAILABLE | Contact Factory | 975200048 | 970200012300 | NOT AVAILABLE | NOT AVAILABLE | Figure P-1 | Figure A-3 |  | 975351136 | NOT AVAILABLE | 982035009 | NOT AVAILABLE | Contact Factory |  | Contact Factory
3407 | SO | 63.1 | 14 | SO-63.1-14 | Contact Factory | NOT AVAILABLE | Contact Factory |  | Contact Factory | Contact Factory | Contact Factory | NOT AVAILABLE | NOT AVAILABLE | Contact Factory | 975200048 | 970200012300 | NOT AVAILABLE | NOT AVAILABLE | Figure P-1 | Figure A-3 |  | 975351136 | NOT AVAILABLE | 982035009 | NOT AVAILABLE | Contact Factory |  | Contact Factory
3408 | SO | 63.1 | 16 | SO-63.1-16 | Contact Factory | NOT AVAILABLE | Contact Factory |  | Contact Factory | Contact Factory | Contact Factory | NOT AVAILABLE | NOT AVAILABLE | Contact Factory | 975200048 | 970200012300 | NOT AVAILABLE | NOT AVAILABLE | Figure P-1 | Figure A-3 |  | 975351136 | NOT AVAILABLE | 982035009 | NOT AVAILABLE | Contact Factory |  | Contact Factory
3409 | SO | 63.1 | 18 | SO-63.1-18 | Contact Factory | NOT AVAILABLE | Contact Factory |  | Contact Factory | Contact Factory | Contact Factory | NOT AVAILABLE | NOT AVAILABLE | Contact Factory | 975200048 | 970200012300 | NOT AVAILABLE | NOT AVAILABLE | Figure P-1 | Figure A-3 |  | NOT AVAILABLE | NOT AVAILABLE | 982035009 | NOT AVAILABLE | Contact Factory |  | Contact Factory
3410 | SO | 63.1 | 20 | SO-63.1-20 | Contact Factory | NOT AVAILABLE | Contact Factory |  | Contact Factory | Contact Factory | Contact Factory | NOT AVAILABLE | NOT AVAILABLE | Contact Factory | 975200048 | 970200012300 | NOT AVAILABLE | NOT AVAILABLE | Figure P-1 | Figure A-3 |  | NOT AVAILABLE | NOT AVAILABLE | 982035009 | NOT AVAILABLE | Contact Factory |  | Contact Factory
3411 | SO | 63.6 | 8 | SO-63.6-8 | Contact Factory | NOT AVAILABLE | Contact Factory |  | Contact Factory | Contact Factory | Contact Factory | NOT AVAILABLE | NOT AVAILABLE | Contact Factory | 975200048 | 970200012300 | NOT AVAILABLE | NOT AVAILABLE | Figure P-1 | Figure A-3 |  | 975351136 | NOT AVAILABLE | 982035009 | NOT AVAILABLE | Contact Factory |  | Contact Factory
3412 | SO | 63.6 | 10 | SO-63.6-10 | Contact Factory | NOT AVAILABLE | Contact Factory |  | Contact Factory | Contact Factory | Contact Factory | NOT AVAILABLE | NOT AVAILABLE | Contact Factory | 975200048 | 970200012300 | NOT AVAILABLE | NOT AVAILABLE | Figure P-1 | Figure A-3 |  | 975351136 | NOT AVAILABLE | 982035009 | NOT AVAILABLE | Contact Factory |  | Contact Factory
3413 | SO | 63.6 | 12 | SO-63.6-12 | Contact Factory | NOT AVAILABLE | Contact Factory |  | Contact Factory | Contact Factory | Contact Factory | NOT AVAILABLE | NOT AVAILABLE | Contact Factory | 975200048 | 970200012300 | NOT AVAILABLE | NOT AVAILABLE | Figure P-1 | Figure A-3 |  | 975351136 | NOT AVAILABLE | 982035009 | NOT AVAILABLE | Contact Factory |  | Contact Factory
3414 | SO | 63.6 | 14 | SO-63.6-14 | Contact Factory | NOT AVAILABLE | Contact Factory |  | Contact Factory | Contact Factory | Contact Factory | NOT AVAILABLE | NOT AVAILABLE | Contact Factory | 975200048 | 970200012300 | NOT AVAILABLE | NOT AVAILABLE | Figure P-1 | Figure A-3 |  | 975351136 | NOT AVAILABLE | 982035009 | NOT AVAILABLE | Contact Factory |  | Contact Factory
3415 | SO | 63.6 | 16 | SO-63.6-16 | Contact Factory | NOT AVAILABLE | Contact Factory |  | Contact Factory | Contact Factory | Contact Factory | NOT AVAILABLE | NOT AVAILABLE | Contact Factory | 975200048 | 970200012300 | NOT AVAILABLE | NOT AVAILABLE | Figure P-1 | Figure A-3 |  | 975351136 | NOT AVAILABLE | 982035009 | NOT AVAILABLE | Contact Factory |  | Contact Factory
3416 | SO | 63.6 | 18 | SO-63.6-18 | Contact Factory | NOT AVAILABLE | Contact Factory |  | Contact Factory | Contact Factory | Contact Factory | NOT AVAILABLE | NOT AVAILABLE | Contact Factory | 975200048 | 970200012300 | NOT AVAILABLE | NOT AVAILABLE | Figure P-1 | Figure A-3 |  | NOT AVAILABLE | NOT AVAILABLE | 982035009 | NOT AVAILABLE | Contact Factory |  | Contact Factory
3417 | SO | 63.6 | 20 | SO-63.6-20 | Contact Factory | NOT AVAILABLE | Contact Factory |  | Contact Factory | Contact Factory | Contact Factory | NOT AVAILABLE | NOT AVAILABLE | Contact Factory | 975200048 | 970200012300 | NOT AVAILABLE | NOT AVAILABLE | Figure P-1 | Figure A-3 |  | NOT AVAILABLE | NOT AVAILABLE | 982035009 | NOT AVAILABLE | Contact Factory |  | Contact Factory
3418 | SO | 83.6 | 10 | SO-83.6-10 | Contact Factory | NOT AVAILABLE | Contact Factory |  | Contact Factory | Contact Factory | Contact Factory | NOT AVAILABLE | NOT AVAILABLE | Contact Factory | 975200048 | 970200013300 | NOT AVAILABLE | NOT AVAILABLE | Figure P-1 | Figure A-3 |  | 981835125 | NOT AVAILABLE | 982035029 | 98185125 | Contact Factory |  | Contact Factory
3419 | SO | 83.6 | 12 | SO-83.6-12 | Contact Factory | NOT AVAILABLE | Contact Factory |  | Contact Factory | Contact Factory | Contact Factory | NOT AVAILABLE | NOT AVAILABLE | Contact Factory | 975200048 | 970200013300 | NOT AVAILABLE | NOT AVAILABLE | Figure P-1 | Figure A-3 |  | 981835125 | NOT AVAILABLE | 982035029 | 98185125 | Contact Factory |  | Contact Factory
3420 | SO | 83.6 | 14 | SO-83.6-14 | Contact Factory | NOT AVAILABLE | Contact Factory |  | Contact Factory | Contact Factory | Contact Factory | NOT AVAILABLE | NOT AVAILABLE | Contact Factory | 975200048 | 970200013300 | NOT AVAILABLE | NOT AVAILABLE | Figure P-1 | Figure A-3 |  | 981835125 | NOT AVAILABLE | 982035029 | 98185125 | Contact Factory |  | Contact Factory
3421 | SO | 83.6 | 16 | SO-83.6-16 | Contact Factory | NOT AVAILABLE | Contact Factory |  | Contact Factory | Contact Factory | Contact Factory | NOT AVAILABLE | NOT AVAILABLE | Contact Factory | 975200048 | 970200013300 | NOT AVAILABLE | NOT AVAILABLE | Figure P-1 | Figure A-3 |  | 981835125 | NOT AVAILABLE | 982035029 | 98185125 | Contact Factory |  | Contact Factory
3422 | SO | 83.6 | 18 | SO-83.6-18 | Contact Factory | NOT AVAILABLE | Contact Factory |  | Contact Factory | Contact Factory | Contact Factory | NOT AVAILABLE | NOT AVAILABLE | Contact Factory | 975200048 | 970200013300 | NOT AVAILABLE | NOT AVAILABLE | Figure P-1 | Figure A-3 |  | NOT AVAILABLE | NOT AVAILABLE | 982035029 | NOT AVAILABLE | Contact Factory |  | Contact Factory
3423 | SO | 83.6 | 20 | SO-83.6-20 | Contact Factory | NOT AVAILABLE | Contact Factory |  | Contact Factory | Contact Factory | Contact Factory | NOT AVAILABLE | NOT AVAILABLE | Contact Factory | 975200048 | 970200013300 | NOT AVAILABLE | NOT AVAILABLE | Figure P-1 | Figure A-3 |  | NOT AVAILABLE | NOT AVAILABLE | 982035029 | NOT AVAILABLE | Contact Factory |  | Contact Factory
3424 | SO | 84.1 | 10 | SO-84.1-10 | Contact Factory | NOT AVAILABLE | Contact Factory |  | Contact Factory | Contact Factory | Contact Factory | NOT AVAILABLE | NOT AVAILABLE | Contact Factory | 975200048 | 970200013300 | NOT AVAILABLE | NOT AVAILABLE | Figure P-1 | Figure A-3 |  | 981835125 | NOT AVAILABLE | 982035029 | 98185125 | Contact Factory |  | Contact Factory
3425 | SO | 84.1 | 12 | SO-84.1-12 | Contact Factory | NOT AVAILABLE | Contact Factory |  | Contact Factory | Contact Factory | Contact Factory | NOT AVAILABLE | NOT AVAILABLE | Contact Factory | 975200048 | 970200013300 | NOT AVAILABLE | NOT AVAILABLE | Figure P-1 | Figure A-3 |  | 981835125 | NOT AVAILABLE | 982035029 | 98185125 | Contact Factory |  | Contact Factory
3426 | SO | 84.1 | 14 | SO-84.1-14 | Contact Factory | NOT AVAILABLE | Contact Factory |  | Contact Factory | Contact Factory | Contact Factory | NOT AVAILABLE | NOT AVAILABLE | Contact Factory | 975200048 | 970200013300 | NOT AVAILABLE | NOT AVAILABLE | Figure P-1 | Figure A-3 |  | 981835125 | NOT AVAILABLE | 982035029 | 98185125 | Contact Factory |  | Contact Factory
3427 | SO | 84.1 | 16 | SO-84.1-16 | Contact Factory | NOT AVAILABLE | Contact Factory |  | Contact Factory | Contact Factory | Contact Factory | NOT AVAILABLE | NOT AVAILABLE | Contact Factory | 975200048 | 970200013300 | NOT AVAILABLE | NOT AVAILABLE | Figure P-1 | Figure A-3 |  | 981835125 | NOT AVAILABLE | 982035029 | 98185125 | Contact Factory |  | Contact Factory
3428 | SO | 84.1 | 18 | SO-84.1-18 | Contact Factory | NOT AVAILABLE | Contact Factory |  | Contact Factory | Contact Factory | Contact Factory | NOT AVAILABLE | NOT AVAILABLE | Contact Factory | 975200048 | 970200013300 | NOT AVAILABLE | NOT AVAILABLE | Figure P-1 | Figure A-3 |  | NOT AVAILABLE | NOT AVAILABLE | 982035029 | NOT AVAILABLE | Contact Factory |  | Contact Factory
3429 | SO | 84.1 | 20 | SO-84.1-20 | Contact Factory | NOT AVAILABLE | Contact Factory |  | Contact Factory | Contact Factory | Contact Factory | NOT AVAILABLE | NOT AVAILABLE | Contact Factory | 975200048 | 970200013300 | NOT AVAILABLE | NOT AVAILABLE | Figure P-1 | Figure A-3 |  | NOT AVAILABLE | NOT AVAILABLE | 982035029 | NOT AVAILABLE | Contact Factory |  | Contact Factory
3430 | SO | 85.1 | 10 | SO-85.1-10 | Contact Factory | NOT AVAILABLE | Contact Factory |  | Contact Factory | Contact Factory | Contact Factory | NOT AVAILABLE | NOT AVAILABLE | Contact Factory | 975200048 | 970200013300 | NOT AVAILABLE | NOT AVAILABLE | Figure P-1 | Figure A-3 |  | 981835125 | NOT AVAILABLE | 982035029 | 98185125 | Contact Factory |  | Contact Factory
3431 | SO | 85.1 | 12 | SO-85.1-12 | Contact Factory | NOT AVAILABLE | Contact Factory |  | Contact Factory | Contact Factory | Contact Factory | NOT AVAILABLE | NOT AVAILABLE | Contact Factory | 975200048 | 970200013300 | NOT AVAILABLE | NOT AVAILABLE | Figure P-1 | Figure A-3 |  | 981835125 | NOT AVAILABLE | 982035029 | 98185125 | Contact Factory |  | Contact Factory
3432 | SO | 85.1 | 14 | SO-85.1-14 | Contact Factory | NOT AVAILABLE | Contact Factory |  | Contact Factory | Contact Factory | Contact Factory | NOT AVAILABLE | NOT AVAILABLE | Contact Factory | 975200048 | 970200013300 | NOT AVAILABLE | NOT AVAILABLE | Figure P-1 | Figure A-3 |  | 981835125 | NOT AVAILABLE | 982035029 | 98185125 | Contact Factory |  | Contact Factory
3433 | SO | 85.1 | 16 | SO-85.1-16 | Contact Factory | NOT AVAILABLE | Contact Factory |  | Contact Factory | Contact Factory | Contact Factory | NOT AVAILABLE | NOT AVAILABLE | Contact Factory | 975200048 | 970200013300 | NOT AVAILABLE | NOT AVAILABLE | Figure P-1 | Figure A-3 |  | 981835125 | NOT AVAILABLE | 982035029 | 98185125 | Contact Factory |  | Contact Factory
3434 | SO | 85.1 | 18 | SO-85.1-18 | Contact Factory | NOT AVAILABLE | Contact Factory |  | Contact Factory | Contact Factory | Contact Factory | NOT AVAILABLE | NOT AVAILABLE | Contact Factory | 975200048 | 970200013300 | NOT AVAILABLE | NOT AVAILABLE | Figure P-1 | Figure A-3 |  | NOT AVAILABLE | NOT AVAILABLE | 982035029 | NOT AVAILABLE | Contact Factory |  | Contact Factory
3435 | SO | 85.1 | 20 | SO-85.1-20 | Contact Factory | NOT AVAILABLE | Contact Factory |  | Contact Factory | Contact Factory | Contact Factory | NOT AVAILABLE | NOT AVAILABLE | Contact Factory | 975200048 | 970200013300 | NOT AVAILABLE | NOT AVAILABLE | Figure P-1 | Figure A-3 |  | NOT AVAILABLE | NOT AVAILABLE | 982035029 | NOT AVAILABLE | Contact Factory |  | Contact Factory
3436 | SOA | 032 | 10 | SOA-032-10 | 8001656 | NOT AVAILABLE | BRONZE METALLIC | Requires 25mm dia Stud-In-Tube Sensor P/N 8002494 installed on press. Tooling is Stud-Style w/ Pin Punch Pickup. | 8003092 | 8004301 | 8009917 | NOT AVAILABLE | NOT AVAILABLE | 8000421 | 975200048 | 970200013300 | NOT AVAILABLE | NOT AVAILABLE | Figure P-1 | Figure A-3 |  | 981835125 | NOT AVAILABLE | 982035029 | 98185125 | 8018176 | Tooling is Stud-Style w/ Pin Punch Pickup | 8015272
3437 | SOA | 032 | 12 | SOA-032-12 | 8001656 | NOT AVAILABLE | BRONZE METALLIC | Requires 25mm dia Stud-In-Tube Sensor P/N 8002494 installed on press. Tooling is Stud-Style w/ Pin Punch Pickup. | 8003092 | 8004301 | 8009917 | NOT AVAILABLE | NOT AVAILABLE | 8000421 | 975200048 | 970200013300 | NOT AVAILABLE | NOT AVAILABLE | Figure P-1 | Figure A-3 |  | 981835125 | NOT AVAILABLE | 982035029 | 98185125 | 8018176 | Tooling is Stud-Style w/ Pin Punch Pickup | 8015272
3438 | SOA | 032 | 14 | SOA-032-14 | 8001656 | NOT AVAILABLE | BRONZE METALLIC | Requires 25mm dia Stud-In-Tube Sensor P/N 8002494 installed on press. Tooling is Stud-Style w/ Pin Punch Pickup. | 8003092 | 8004301 | 8009917 | NOT AVAILABLE | NOT AVAILABLE | 8000421 | 975200048 | 970200013300 | NOT AVAILABLE | NOT AVAILABLE | Figure P-1 | Figure A-3 |  | 981835125 | NOT AVAILABLE | 982035029 | 98185125 | 8018176 | Tooling is Stud-Style w/ Pin Punch Pickup | 8015272
3439 | SOA | 032 | 16 | SOA-032-16 | 8001656 | NOT AVAILABLE | BRONZE METALLIC | Requires 25mm dia Stud-In-Tube Sensor P/N 8002494 installed on press. Tooling is Stud-Style w/ Pin Punch Pickup. | 8003092 | 8004301 | 8009917 | NOT AVAILABLE | NOT AVAILABLE | 8000421 | 975200048 | 970200013300 | NOT AVAILABLE | NOT AVAILABLE | Figure P-1 | Figure A-3 |  | 981835125 | NOT AVAILABLE | 982035029 | 98185125 | 8018176 | Tooling is Stud-Style w/ Pin Punch Pickup | 8015272
3440 | SOA | 032 | 18 | SOA-032-18 | 8001656 | NOT AVAILABLE | BRONZE METALLIC | Requires 25mm dia Stud-In-Tube Sensor P/N 8002494 installed on press. Tooling is Stud-Style w/ Pin Punch Pickup. | 8003092 | 8004301 | 8009917 | NOT AVAILABLE | NOT AVAILABLE | 8000421 | 975200048 | 970200013300 | NOT AVAILABLE | NOT AVAILABLE | Figure P-1 | Figure A-3 |  | NOT AVAILABLE | NOT AVAILABLE | 982035029 | NOT AVAILABLE | 8018176 | Tooling is Stud-Style w/ Pin Punch Pickup | 8015272
3441 | SOA | 032 | 20 | SOA-032-20 | 8001656 | NOT AVAILABLE | BRONZE METALLIC | Requires 25mm dia Stud-In-Tube Sensor P/N 8002494 installed on press. Tooling is Stud-Style w/ Pin Punch Pickup. | 8003092 | 8004301 | 8009917 | NOT AVAILABLE | NOT AVAILABLE | 8000421 | 975200048 | 970200013300 | NOT AVAILABLE | NOT AVAILABLE | Figure P-1 | Figure A-3 |  | NOT AVAILABLE | NOT AVAILABLE | 982035029 | NOT AVAILABLE | 8018176 | Tooling is Stud-Style w/ Pin Punch Pickup | 8015272
3442 | SOA | 032 | 22 | SOA-032-22 | 8001656 | NOT AVAILABLE | BRONZE METALLIC | Requires 25mm dia Stud-In-Tube Sensor P/N 8002494 installed on press. Tooling is Stud-Style w/ Pin Punch Pickup. | 8003092 | 8004301 | 8009917 | NOT AVAILABLE | NOT AVAILABLE | 8000421 | 975200048 | 970200013300 | NOT AVAILABLE | NOT AVAILABLE | Figure P-1 | Figure A-3 |  | NOT AVAILABLE | NOT AVAILABLE | 982035029 | NOT AVAILABLE | NOT AVAILABLE |  | 8015272
3443 | SOA | 032 | 24 | SOA-032-24 | 8001656 | NOT AVAILABLE | BRONZE METALLIC | Requires 25mm dia Stud-In-Tube Sensor P/N 8002494 installed on press. Tooling is Stud-Style w/ Pin Punch Pickup. | 8003092 | 8004301 | 8009917 | NOT AVAILABLE | NOT AVAILABLE | 8000421 | 975200048 | 970200013300 | NOT AVAILABLE | NOT AVAILABLE | Figure P-1 | Figure A-3 |  | NOT AVAILABLE | NOT AVAILABLE | 982035029 | NOT AVAILABLE | NOT AVAILABLE |  | 8015272
3444 | SOA | 032 | 26 | SOA-032-26 | 8001656 | NOT AVAILABLE | BRONZE METALLIC | Requires 25mm dia Stud-In-Tube Sensor P/N 8002494 installed on press. Tooling is Stud-Style w/ Pin Punch Pickup. | 8003092 | 8004301 | 8009917 | NOT AVAILABLE | NOT AVAILABLE | 8000421 | 975200048 | 970200013300 | NOT AVAILABLE | NOT AVAILABLE | Figure P-1 | Figure A-3 |  | NOT AVAILABLE | NOT AVAILABLE | 982035029 | NOT AVAILABLE | NOT AVAILABLE |  | 8015272
3445 | SOA | 032 | 28 | SOA-032-28 | 8001656 | NOT AVAILABLE | BRONZE METALLIC | Requires 25mm dia Stud-In-Tube Sensor P/N 8002494 installed on press. Tooling is Stud-Style w/ Pin Punch Pickup. | 8003092 | 8004301 | 8009917 | NOT AVAILABLE | NOT AVAILABLE | 8000421 | 975200048 | 970200013300 | NOT AVAILABLE | NOT AVAILABLE | Figure P-1 | Figure A-3 |  | NOT AVAILABLE | NOT AVAILABLE | 982035029 | NOT AVAILABLE | NOT AVAILABLE |  | 8015272
3446 | SOA | 032 | 30 | SOA-032-30 | 8001656 | NOT AVAILABLE | BRONZE METALLIC | Requires 25mm dia Stud-In-Tube Sensor P/N 8002494 installed on press. Tooling is Stud-Style w/ Pin Punch Pickup. | 8003092 | 8004301 | 8009917 | NOT AVAILABLE | NOT AVAILABLE | 8000421 | 975200048 | 970200013300 | NOT AVAILABLE | NOT AVAILABLE | Figure P-1 | Figure A-3 |  | NOT AVAILABLE | NOT AVAILABLE | 982035029 | NOT AVAILABLE | NOT AVAILABLE |  | 8015272
3447 | SOA | 032 | 32 | SOA-032-32 | 8001656 | NOT AVAILABLE | BRONZE METALLIC | Requires 25mm dia Stud-In-Tube Sensor P/N 8002494 installed on press. Tooling is Stud-Style w/ Pin Punch Pickup. | 8003092 | 8004301 | 8009917 | NOT AVAILABLE | NOT AVAILABLE | 8000421 | 975200048 | 970200013300 | NOT AVAILABLE | NOT AVAILABLE | Figure P-1 | Figure A-3 |  | NOT AVAILABLE | NOT AVAILABLE | 982035029 | NOT AVAILABLE | NOT AVAILABLE |  | 8015272
3448 | SOA | 032 | 34 | SOA-032-34 | 8001656 | NOT AVAILABLE | BRONZE METALLIC | Requires 25mm dia Stud-In-Tube Sensor P/N 8002494 installed on press. Tooling is Stud-Style w/ Pin Punch Pickup. | 8003092 | 8004301 | 8009917 | NOT AVAILABLE | NOT AVAILABLE | 8000421 | 975200048 | 970200013300 | NOT AVAILABLE | NOT AVAILABLE | Figure P-1 | Figure A-3 |  | NOT AVAILABLE | NOT AVAILABLE | 982035029 | NOT AVAILABLE | NOT AVAILABLE |  | 8015272
3449 | SOA | 440 | 6 | SOA-440-6 | Contact Factory | NOT AVAILABLE | Contact Factory |  | Contact Factory | Contact Factory | Contact Factory | NOT AVAILABLE | NOT AVAILABLE | Contact Factory | 975200048 | 970200487300 | NOT AVAILABLE | NOT AVAILABLE | Figure P-1 | Figure A-3 |  | NOT AVAILABLE | 982035025 | 982035006 | NOT AVAILABLE | Contact Factory |  | Contact Factory
3450 | SOA | 440 | 8 | SOA-440-8 | 8001655 | NOT AVAILABLE | MAGENTA | Tooling is Stud-Style w/ Pin Punch Pickup | 8000546 | 970200486 | 970200486300 | NOT AVAILABLE | NOT AVAILABLE | 8000417 | 975200048 | 970200487300 | NOT AVAILABLE | NOT AVAILABLE | Figure P-1 | Figure A-3 |  | NOT AVAILABLE | 982035025 | 982035006 | NOT AVAILABLE | 8018173 | Tooling is Stud-Style w/ Pin Punch Pickup | 8015269
3451 | SOA | 440 | 10 | SOA-440-10 | 8001655 | NOT AVAILABLE | MAGENTA | Tooling is Stud-Style w/ Pin Punch Pickup | 8000546 | 970200486 | 970200486300 | NOT AVAILABLE | NOT AVAILABLE | 8000417 | 975200048 | 970200487300 | NOT AVAILABLE | NOT AVAILABLE | Figure P-1 | Figure A-3 |  | NOT AVAILABLE | NOT AVAILABLE | 982035006 | NOT AVAILABLE | 8018173 | Tooling is Stud-Style w/ Pin Punch Pickup | 8015269
3452 | SOA | 440 | 12 | SOA-440-12 | 8001655 | NOT AVAILABLE | MAGENTA | Tooling is Stud-Style w/ Pin Punch Pickup | 8000546 | 970200486 | 970200486300 | NOT AVAILABLE | NOT AVAILABLE | 8000417 | 975200048 | 970200487300 | NOT AVAILABLE | NOT AVAILABLE | Figure P-1 | Figure A-3 |  | NOT AVAILABLE | NOT AVAILABLE | 982035006 | NOT AVAILABLE | 8018173 | Tooling is Stud-Style w/ Pin Punch Pickup | 8015269
3453 | SOA | 440 | 14 | SOA-440-14 | 8001655 | NOT AVAILABLE | MAGENTA | Tooling is Stud-Style w/ Pin Punch Pickup | 8000546 | 970200486 | 970200486300 | NOT AVAILABLE | NOT AVAILABLE | 8000417 | 975200048 | 970200487300 | NOT AVAILABLE | NOT AVAILABLE | Figure P-1 | Figure A-3 |  | NOT AVAILABLE | NOT AVAILABLE | 982035006 | NOT AVAILABLE | 8018173 | Tooling is Stud-Style w/ Pin Punch Pickup | 8015269
3454 | SOA | 440 | 16 | SOA-440-16 | 8001655 | NOT AVAILABLE | MAGENTA | Tooling is Stud-Style w/ Pin Punch Pickup | 8000546 | 970200486 | 970200486300 | NOT AVAILABLE | NOT AVAILABLE | 8000417 | 975200048 | 970200487300 | NOT AVAILABLE | NOT AVAILABLE | Figure P-1 | Figure A-3 |  | NOT AVAILABLE | NOT AVAILABLE | 982035006 | NOT AVAILABLE | 8018173 | Tooling is Stud-Style w/ Pin Punch Pickup | 8015269
3455 | SOA | 440 | 18 | SOA-440-18 | 8001655 | NOT AVAILABLE | MAGENTA | Tooling is Stud-Style w/ Pin Punch Pickup | 8000546 | 970200486 | 970200486300 | NOT AVAILABLE | NOT AVAILABLE | 8000417 | 975200048 | 970200487300 | NOT AVAILABLE | NOT AVAILABLE | Figure P-1 | Figure A-3 |  | NOT AVAILABLE | NOT AVAILABLE | 982035006 | NOT AVAILABLE | 8018173 | Tooling is Stud-Style w/ Pin Punch Pickup | 8015269
3456 | SOA | 440 | 20 | SOA-440-20 | 8001655 | NOT AVAILABLE | MAGENTA | Tooling is Stud-Style w/ Pin Punch Pickup | 8000546 | 970200486 | 970200486300 | NOT AVAILABLE | NOT AVAILABLE | 8000417 | 975200048 | 970200487300 | NOT AVAILABLE | NOT AVAILABLE | Figure P-1 | Figure A-3 |  | NOT AVAILABLE | NOT AVAILABLE | 982035006 | NOT AVAILABLE | 8018173 | Tooling is Stud-Style w/ Pin Punch Pickup | 8015269
3457 | SOA | 440 | 22 | SOA-440-22 | 8001655 | NOT AVAILABLE | MAGENTA | Tooling is Stud-Style w/ Pin Punch Pickup | 8000546 | 970200486 | 970200486300 | NOT AVAILABLE | NOT AVAILABLE | 8000417 | 975200048 | 970200487300 | NOT AVAILABLE | NOT AVAILABLE | Figure P-1 | Figure A-3 |  | NOT AVAILABLE | NOT AVAILABLE | 982035006 | NOT AVAILABLE | NOT AVAILABLE |  | 8015269
3458 | SOA | 440 | 24 | SOA-440-24 | 8001655 | NOT AVAILABLE | MAGENTA | Tooling is Stud-Style w/ Pin Punch Pickup | 8000546 | 970200486 | 970200486300 | NOT AVAILABLE | NOT AVAILABLE | 8000417 | 975200048 | 970200487300 | NOT AVAILABLE | NOT AVAILABLE | Figure P-1 | Figure A-3 |  | NOT AVAILABLE | NOT AVAILABLE | 982035006 | NOT AVAILABLE | NOT AVAILABLE |  | 8015269
3459 | SOA | 632 | 8 | SOA-632-8 | 8006782 | NOT AVAILABLE | AQUA GREEN | Requires 25mm dia Stud-In-Tube Sensor P/N 8002494 installed on press. Tooling is Stud-Style w/ Pin Punch Pickup. | 8006130 | 970200057 | 970200057300 | NOT AVAILABLE | NOT AVAILABLE | 8000766 | 975200048 | 970200012300 | NOT AVAILABLE | NOT AVAILABLE | Figure P-1 | Figure A-3 |  | 975351136 | NOT AVAILABLE | 982035009 | NOT AVAILABLE | 8018175 | Tooling is Stud-Style w/ Pin Punch Pickup | 8015271
3460 | SOA | 632 | 10 | SOA-632-10 | 8006782 | NOT AVAILABLE | AQUA GREEN | Requires 25mm dia Stud-In-Tube Sensor P/N 8002494 installed on press. Tooling is Stud-Style w/ Pin Punch Pickup. | 8006130 | 970200057 | 970200057300 | NOT AVAILABLE | NOT AVAILABLE | 8000766 | 975200048 | 970200012300 | NOT AVAILABLE | NOT AVAILABLE | Figure P-1 | Figure A-3 |  | 975351136 | NOT AVAILABLE | 982035009 | NOT AVAILABLE | 8018175 | Tooling is Stud-Style w/ Pin Punch Pickup | 8015271
3461 | SOA | 632 | 12 | SOA-632-12 | 8006782 | NOT AVAILABLE | AQUA GREEN | Requires 25mm dia Stud-In-Tube Sensor P/N 8002494 installed on press. Tooling is Stud-Style w/ Pin Punch Pickup. | 8006130 | 970200057 | 970200057300 | NOT AVAILABLE | NOT AVAILABLE | 8000766 | 975200048 | 970200012300 | NOT AVAILABLE | NOT AVAILABLE | Figure P-1 | Figure A-3 |  | 975351136 | NOT AVAILABLE | 982035009 | NOT AVAILABLE | 8018175 | Tooling is Stud-Style w/ Pin Punch Pickup | 8015271
3462 | SOA | 632 | 14 | SOA-632-14 | 8006782 | NOT AVAILABLE | AQUA GREEN | Requires 25mm dia Stud-In-Tube Sensor P/N 8002494 installed on press. Tooling is Stud-Style w/ Pin Punch Pickup. | 8006130 | 970200057 | 970200057300 | NOT AVAILABLE | NOT AVAILABLE | 8000766 | 975200048 | 970200012300 | NOT AVAILABLE | NOT AVAILABLE | Figure P-1 | Figure A-3 |  | 975351136 | NOT AVAILABLE | 982035009 | NOT AVAILABLE | 8018175 | Tooling is Stud-Style w/ Pin Punch Pickup | 8015271
3463 | SOA | 632 | 16 | SOA-632-16 | 8006782 | NOT AVAILABLE | AQUA GREEN | Requires 25mm dia Stud-In-Tube Sensor P/N 8002494 installed on press. Tooling is Stud-Style w/ Pin Punch Pickup. | 8006130 | 970200057 | 970200057300 | NOT AVAILABLE | NOT AVAILABLE | 8000766 | 975200048 | 970200012300 | NOT AVAILABLE | NOT AVAILABLE | Figure P-1 | Figure A-3 |  | 975351136 | NOT AVAILABLE | 982035009 | NOT AVAILABLE | 8018175 | Tooling is Stud-Style w/ Pin Punch Pickup | 8015271
3464 | SOA | 632 | 18 | SOA-632-18 | 8006782 | NOT AVAILABLE | AQUA GREEN | Requires 25mm dia Stud-In-Tube Sensor P/N 8002494 installed on press. Tooling is Stud-Style w/ Pin Punch Pickup. | 8006130 | 970200057 | 970200057300 | NOT AVAILABLE | NOT AVAILABLE | 8000766 | 975200048 | 970200012300 | NOT AVAILABLE | NOT AVAILABLE | Figure P-1 | Figure A-3 |  | NOT AVAILABLE | NOT AVAILABLE | 982035009 | NOT AVAILABLE | 8018175 | Tooling is Stud-Style w/ Pin Punch Pickup | 8015271
3465 | SOA | 632 | 20 | SOA-632-20 | 8006782 | NOT AVAILABLE | AQUA GREEN | Requires 25mm dia Stud-In-Tube Sensor P/N 8002494 installed on press. Tooling is Stud-Style w/ Pin Punch Pickup. | 8006130 | 970200057 | 970200057300 | NOT AVAILABLE | NOT AVAILABLE | 8000766 | 975200048 | 970200012300 | NOT AVAILABLE | NOT AVAILABLE | Figure P-1 | Figure A-3 |  | NOT AVAILABLE | NOT AVAILABLE | 982035009 | NOT AVAILABLE | 8018175 | Tooling is Stud-Style w/ Pin Punch Pickup | 8015271
3466 | SOA | 632 | 22 | SOA-632-22 | 8006782 | NOT AVAILABLE | AQUA GREEN | Requires 25mm dia Stud-In-Tube Sensor P/N 8002494 installed on press. Tooling is Stud-Style w/ Pin Punch Pickup. | 8006130 | 970200057 | 970200057300 | NOT AVAILABLE | NOT AVAILABLE | 8000766 | 975200048 | 970200012300 | NOT AVAILABLE | NOT AVAILABLE | Figure P-1 | Figure A-3 |  | NOT AVAILABLE | NOT AVAILABLE | 982035009 | NOT AVAILABLE | NOT AVAILABLE |  | 8015271
3467 | SOA | 632 | 24 | SOA-632-24 | 8006782 | NOT AVAILABLE | AQUA GREEN | Requires 25mm dia Stud-In-Tube Sensor P/N 8002494 installed on press. Tooling is Stud-Style w/ Pin Punch Pickup. | 8006130 | 970200057 | 970200057300 | NOT AVAILABLE | NOT AVAILABLE | 8000766 | 975200048 | 970200012300 | NOT AVAILABLE | NOT AVAILABLE | Figure P-1 | Figure A-3 |  | NOT AVAILABLE | NOT AVAILABLE | 982035009 | NOT AVAILABLE | NOT AVAILABLE |  | 8015271
3468 | SOA | 632 | 26 | SOA-632-26 | 8006782 | NOT AVAILABLE | AQUA GREEN | Requires 25mm dia Stud-In-Tube Sensor P/N 8002494 installed on press. Tooling is Stud-Style w/ Pin Punch Pickup. | 8006130 | 970200057 | 970200057300 | NOT AVAILABLE | NOT AVAILABLE | 8000766 | 975200048 | 970200012300 | NOT AVAILABLE | NOT AVAILABLE | Figure P-1 | Figure A-3 |  | NOT AVAILABLE | NOT AVAILABLE | 982035009 | NOT AVAILABLE | NOT AVAILABLE |  | 8015271
3469 | SOA | 632 | 28 | SOA-632-28 | 8006782 | NOT AVAILABLE | AQUA GREEN | Requires 25mm dia Stud-In-Tube Sensor P/N 8002494 installed on press. Tooling is Stud-Style w/ Pin Punch Pickup. | 8006130 | 970200057 | 970200057300 | NOT AVAILABLE | NOT AVAILABLE | 8000766 | 975200048 | 970200012300 | NOT AVAILABLE | NOT AVAILABLE | Figure P-1 | Figure A-3 |  | NOT AVAILABLE | NOT AVAILABLE | 982035009 | NOT AVAILABLE | NOT AVAILABLE |  | 8015271
3470 | SOA | 632 | 30 | SOA-632-30 | 8006782 | NOT AVAILABLE | AQUA GREEN | Requires 25mm dia Stud-In-Tube Sensor P/N 8002494 installed on press. Tooling is Stud-Style w/ Pin Punch Pickup. | 8006130 | 970200057 | 970200057300 | NOT AVAILABLE | NOT AVAILABLE | 8000766 | 975200048 | 970200012300 | NOT AVAILABLE | NOT AVAILABLE | Figure P-1 | Figure A-3 |  | NOT AVAILABLE | NOT AVAILABLE | 982035009 | NOT AVAILABLE | NOT AVAILABLE |  | 8015271
3471 | SOA | 632 | 32 | SOA-632-32 | 8006782 | NOT AVAILABLE | AQUA GREEN | Requires 25mm dia Stud-In-Tube Sensor P/N 8002494 installed on press. Tooling is Stud-Style w/ Pin Punch Pickup. | 8006130 | 970200057 | 970200057300 | NOT AVAILABLE | NOT AVAILABLE | 8000766 | 975200048 | 970200012300 | NOT AVAILABLE | NOT AVAILABLE | Figure P-1 | Figure A-3 |  | NOT AVAILABLE | NOT AVAILABLE | 982035009 | NOT AVAILABLE | NOT AVAILABLE |  | 8015271
3472 | SOA | 632 | 34 | SOA-632-34 | 8006782 | NOT AVAILABLE | AQUA GREEN | Requires 25mm dia Stud-In-Tube Sensor P/N 8002494 installed on press. Tooling is Stud-Style w/ Pin Punch Pickup. | 8006130 | 970200057 | 970200057300 | NOT AVAILABLE | NOT AVAILABLE | 8000766 | 975200048 | 970200012300 | NOT AVAILABLE | NOT AVAILABLE | Figure P-1 | Figure A-3 |  | NOT AVAILABLE | NOT AVAILABLE | 982035009 | NOT AVAILABLE | NOT AVAILABLE |  | 8015271
3473 | SOA | 832 | 10 | SOA-832-10 | 8001656 | NOT AVAILABLE | BRONZE METALLIC | Requires 25mm dia Stud-In-Tube Sensor P/N 8002494 installed on press. Tooling is Stud-Style w/ Pin Punch Pickup. | 8003084 | 8004301 | 8009917 | NOT AVAILABLE | NOT AVAILABLE | 8000421 | 975200048 | 970200013300 | NOT AVAILABLE | NOT AVAILABLE | Figure P-1 | Figure A-3 |  | 981835125 | NOT AVAILABLE | 982035029 | 98185125 | 8018176 | Tooling is Stud-Style w/ Pin Punch Pickup | 8015272
3474 | SOA | 832 | 12 | SOA-832-12 | 8001656 | NOT AVAILABLE | BRONZE METALLIC | Requires 25mm dia Stud-In-Tube Sensor P/N 8002494 installed on press. Tooling is Stud-Style w/ Pin Punch Pickup. | 8003084 | 8004301 | 8009917 | NOT AVAILABLE | NOT AVAILABLE | 8000421 | 975200048 | 970200013300 | NOT AVAILABLE | NOT AVAILABLE | Figure P-1 | Figure A-3 |  | 981835125 | NOT AVAILABLE | 982035029 | 98185125 | 8018176 | Tooling is Stud-Style w/ Pin Punch Pickup | 8015272
3475 | SOA | 832 | 14 | SOA-832-14 | 8001656 | NOT AVAILABLE | BRONZE METALLIC | Requires 25mm dia Stud-In-Tube Sensor P/N 8002494 installed on press. Tooling is Stud-Style w/ Pin Punch Pickup. | 8003084 | 8004301 | 8009917 | NOT AVAILABLE | NOT AVAILABLE | 8000421 | 975200048 | 970200013300 | NOT AVAILABLE | NOT AVAILABLE | Figure P-1 | Figure A-3 |  | 981835125 | NOT AVAILABLE | 982035029 | 98185125 | 8018176 | Tooling is Stud-Style w/ Pin Punch Pickup | 8015272
3476 | SOA | 832 | 16 | SOA-832-16 | 8001656 | NOT AVAILABLE | BRONZE METALLIC | Requires 25mm dia Stud-In-Tube Sensor P/N 8002494 installed on press. Tooling is Stud-Style w/ Pin Punch Pickup. | 8003084 | 8004301 | 8009917 | NOT AVAILABLE | NOT AVAILABLE | 8000421 | 975200048 | 970200013300 | NOT AVAILABLE | NOT AVAILABLE | Figure P-1 | Figure A-3 |  | 981835125 | NOT AVAILABLE | 982035029 | 98185125 | 8018176 | Tooling is Stud-Style w/ Pin Punch Pickup | 8015272
3477 | SOA | 832 | 18 | SOA-832-18 | 8001656 | NOT AVAILABLE | BRONZE METALLIC | Requires 25mm dia Stud-In-Tube Sensor P/N 8002494 installed on press. Tooling is Stud-Style w/ Pin Punch Pickup. | 8003084 | 8004301 | 8009917 | NOT AVAILABLE | NOT AVAILABLE | 8000421 | 975200048 | 970200013300 | NOT AVAILABLE | NOT AVAILABLE | Figure P-1 | Figure A-3 |  | NOT AVAILABLE | NOT AVAILABLE | 982035029 | NOT AVAILABLE | 8018176 | Tooling is Stud-Style w/ Pin Punch Pickup | 8015272
3478 | SOA | 832 | 20 | SOA-832-20 | 8001656 | NOT AVAILABLE | BRONZE METALLIC | Requires 25mm dia Stud-In-Tube Sensor P/N 8002494 installed on press. Tooling is Stud-Style w/ Pin Punch Pickup. | 8003084 | 8004301 | 8009917 | NOT AVAILABLE | NOT AVAILABLE | 8000421 | 975200048 | 970200013300 | NOT AVAILABLE | NOT AVAILABLE | Figure P-1 | Figure A-3 |  | NOT AVAILABLE | NOT AVAILABLE | 982035029 | NOT AVAILABLE | 8018176 | Tooling is Stud-Style w/ Pin Punch Pickup | 8015272
3479 | SOA | 832 | 22 | SOA-832-22 | 8001656 | NOT AVAILABLE | BRONZE METALLIC | Requires 25mm dia Stud-In-Tube Sensor P/N 8002494 installed on press. Tooling is Stud-Style w/ Pin Punch Pickup. | 8003084 | 8004301 | 8009917 | NOT AVAILABLE | NOT AVAILABLE | 8000421 | 975200048 | 970200013300 | NOT AVAILABLE | NOT AVAILABLE | Figure P-1 | Figure A-3 |  | NOT AVAILABLE | NOT AVAILABLE | 982035029 | NOT AVAILABLE | NOT AVAILABLE |  | 8015272
3480 | SOA | 832 | 24 | SOA-832-24 | 8001656 | NOT AVAILABLE | BRONZE METALLIC | Requires 25mm dia Stud-In-Tube Sensor P/N 8002494 installed on press. Tooling is Stud-Style w/ Pin Punch Pickup. | 8003084 | 8004301 | 8009917 | NOT AVAILABLE | NOT AVAILABLE | 8000421 | 975200048 | 970200013300 | NOT AVAILABLE | NOT AVAILABLE | Figure P-1 | Figure A-3 |  | NOT AVAILABLE | NOT AVAILABLE | 982035029 | NOT AVAILABLE | NOT AVAILABLE |  | 8015272
3481 | SOA | 832 | 26 | SOA-832-26 | 8001656 | NOT AVAILABLE | BRONZE METALLIC | Requires 25mm dia Stud-In-Tube Sensor P/N 8002494 installed on press. Tooling is Stud-Style w/ Pin Punch Pickup. | 8003084 | 8004301 | 8009917 | NOT AVAILABLE | NOT AVAILABLE | 8000421 | 975200048 | 970200013300 | NOT AVAILABLE | NOT AVAILABLE | Figure P-1 | Figure A-3 |  | NOT AVAILABLE | NOT AVAILABLE | 982035029 | NOT AVAILABLE | NOT AVAILABLE |  | 8015272
3482 | SOA | 832 | 28 | SOA-832-28 | 8001656 | NOT AVAILABLE | BRONZE METALLIC | Requires 25mm dia Stud-In-Tube Sensor P/N 8002494 installed on press. Tooling is Stud-Style w/ Pin Punch Pickup. | 8003084 | 8004301 | 8009917 | NOT AVAILABLE | NOT AVAILABLE | 8000421 | 975200048 | 970200013300 | NOT AVAILABLE | NOT AVAILABLE | Figure P-1 | Figure A-3 |  | NOT AVAILABLE | NOT AVAILABLE | 982035029 | NOT AVAILABLE | NOT AVAILABLE |  | 8015272
3483 | SOA | 832 | 30 | SOA-832-30 | 8001656 | NOT AVAILABLE | BRONZE METALLIC | Requires 25mm dia Stud-In-Tube Sensor P/N 8002494 installed on press. Tooling is Stud-Style w/ Pin Punch Pickup. | 8003084 | 8004301 | 8009917 | NOT AVAILABLE | NOT AVAILABLE | 8000421 | 975200048 | 970200013300 | NOT AVAILABLE | NOT AVAILABLE | Figure P-1 | Figure A-3 |  | NOT AVAILABLE | NOT AVAILABLE | 982035029 | NOT AVAILABLE | NOT AVAILABLE |  | 8015272
3484 | SOA | 832 | 32 | SOA-832-32 | 8001656 | NOT AVAILABLE | BRONZE METALLIC | Requires 25mm dia Stud-In-Tube Sensor P/N 8002494 installed on press. Tooling is Stud-Style w/ Pin Punch Pickup. | 8003084 | 8004301 | 8009917 | NOT AVAILABLE | NOT AVAILABLE | 8000421 | 975200048 | 970200013300 | NOT AVAILABLE | NOT AVAILABLE | Figure P-1 | Figure A-3 |  | NOT AVAILABLE | NOT AVAILABLE | 982035029 | NOT AVAILABLE | NOT AVAILABLE |  | 8015272
3485 | SOA | 832 | 34 | SOA-832-34 | 8001656 | NOT AVAILABLE | BRONZE METALLIC | Requires 25mm dia Stud-In-Tube Sensor P/N 8002494 installed on press. Tooling is Stud-Style w/ Pin Punch Pickup. | 8003084 | 8004301 | 8009917 | NOT AVAILABLE | NOT AVAILABLE | 8000421 | 975200048 | 970200013300 | NOT AVAILABLE | NOT AVAILABLE | Figure P-1 | Figure A-3 |  | NOT AVAILABLE | NOT AVAILABLE | 982035029 | NOT AVAILABLE | NOT AVAILABLE |  | 8015272
3486 | SOA | 8632 | 10 | SOA-8632-10 | 8001656 | NOT AVAILABLE | BRONZE METALLIC | Requires 25mm dia Stud-In-Tube Sensor P/N 8002494 installed on press. Tooling is Stud-Style w/ Pin Punch Pickup. Must Purchase Pin Punch 8006130 | 8006130 | 8004301 | 8009917 | NOT AVAILABLE | NOT AVAILABLE | 8000421 | 975200048 | 970200013300 | NOT AVAILABLE | NOT AVAILABLE | Figure P-1 | Figure A-3 |  | 981835125 | NOT AVAILABLE | 982035029 | 98185125 | 8018176 | Must Purchase Pin Punch 8006130 in addition to tooling package. Tooling is Stud-Style w/ Pin Punch Pickup. | 8015272
3487 | SOA | 8632 | 12 | SOA-8632-12 | 8001656 | NOT AVAILABLE | BRONZE METALLIC | Requires 25mm dia Stud-In-Tube Sensor P/N 8002494 installed on press. Tooling is Stud-Style w/ Pin Punch Pickup. Must Purchase Pin Punch 8006130 | 8006130 | 8004301 | 8009917 | NOT AVAILABLE | NOT AVAILABLE | 8000421 | 975200048 | 970200013300 | NOT AVAILABLE | NOT AVAILABLE | Figure P-1 | Figure A-3 |  | 981835125 | NOT AVAILABLE | 982035029 | 98185125 | 8018176 | Must Purchase Pin Punch 8006130 in addition to tooling package. Tooling is Stud-Style w/ Pin Punch Pickup. | 8015272
3488 | SOA | 8632 | 14 | SOA-8632-14 | 8001656 | NOT AVAILABLE | BRONZE METALLIC | Requires 25mm dia Stud-In-Tube Sensor P/N 8002494 installed on press. Tooling is Stud-Style w/ Pin Punch Pickup. Must Purchase Pin Punch 8006130 | 8006130 | 8004301 | 8009917 | NOT AVAILABLE | NOT AVAILABLE | 8000421 | 975200048 | 970200013300 | NOT AVAILABLE | NOT AVAILABLE | Figure P-1 | Figure A-3 |  | 981835125 | NOT AVAILABLE | 982035029 | 98185125 | 8018176 | Must Purchase Pin Punch 8006130 in addition to tooling package. Tooling is Stud-Style w/ Pin Punch Pickup. | 8015272
3489 | SOA | 8632 | 16 | SOA-8632-16 | 8001656 | NOT AVAILABLE | BRONZE METALLIC | Requires 25mm dia Stud-In-Tube Sensor P/N 8002494 installed on press. Tooling is Stud-Style w/ Pin Punch Pickup. Must Purchase Pin Punch 8006130 | 8006130 | 8004301 | 8009917 | NOT AVAILABLE | NOT AVAILABLE | 8000421 | 975200048 | 970200013300 | NOT AVAILABLE | NOT AVAILABLE | Figure P-1 | Figure A-3 |  | 981835125 | NOT AVAILABLE | 982035029 | 98185125 | 8018176 | Must Purchase Pin Punch 8006130 in addition to tooling package. Tooling is Stud-Style w/ Pin Punch Pickup. | 8015272
3490 | SOA | 8632 | 18 | SOA-8632-18 | 8001656 | NOT AVAILABLE | BRONZE METALLIC | Requires 25mm dia Stud-In-Tube Sensor P/N 8002494 installed on press. Tooling is Stud-Style w/ Pin Punch Pickup. Must Purchase Pin Punch 8006130 | 8006130 | 8004301 | 8009917 | NOT AVAILABLE | NOT AVAILABLE | 8000421 | 975200048 | 970200013300 | NOT AVAILABLE | NOT AVAILABLE | Figure P-1 | Figure A-3 |  | NOT AVAILABLE | NOT AVAILABLE | 982035029 | NOT AVAILABLE | 8018176 | Must Purchase Pin Punch 8006130 in addition to tooling package. Tooling is Stud-Style w/ Pin Punch Pickup. | 8015272
3491 | SOA | 8632 | 20 | SOA-8632-20 | 8001656 | NOT AVAILABLE | BRONZE METALLIC | Requires 25mm dia Stud-In-Tube Sensor P/N 8002494 installed on press. Tooling is Stud-Style w/ Pin Punch Pickup. Must Purchase Pin Punch 8006130 | 8006130 | 8004301 | 8009917 | NOT AVAILABLE | NOT AVAILABLE | 8000421 | 975200048 | 970200013300 | NOT AVAILABLE | NOT AVAILABLE | Figure P-1 | Figure A-3 |  | NOT AVAILABLE | NOT AVAILABLE | 982035029 | NOT AVAILABLE | 8018176 | Must Purchase Pin Punch 8006130 in addition to tooling package. Tooling is Stud-Style w/ Pin Punch Pickup. | 8015272
3492 | SOA | 8632 | 22 | SOA-8632-22 | 8001656 | NOT AVAILABLE | BRONZE METALLIC | Requires 25mm dia Stud-In-Tube Sensor P/N 8002494 installed on press. Tooling is Stud-Style w/ Pin Punch Pickup. Must Purchase Pin Punch 8006130 | 8006130 | 8004301 | 8009917 | NOT AVAILABLE | NOT AVAILABLE | 8000421 | 975200048 | 970200013300 | NOT AVAILABLE | NOT AVAILABLE | Figure P-1 | Figure A-3 |  | NOT AVAILABLE | NOT AVAILABLE | 982035029 | NOT AVAILABLE | NOT AVAILABLE |  | 8015272
3493 | SOA | 8632 | 24 | SOA-8632-24 | 8001656 | NOT AVAILABLE | BRONZE METALLIC | Requires 25mm dia Stud-In-Tube Sensor P/N 8002494 installed on press. Tooling is Stud-Style w/ Pin Punch Pickup. Must Purchase Pin Punch 8006130 | 8006130 | 8004301 | 8009917 | NOT AVAILABLE | NOT AVAILABLE | 8000421 | 975200048 | 970200013300 | NOT AVAILABLE | NOT AVAILABLE | Figure P-1 | Figure A-3 |  | NOT AVAILABLE | NOT AVAILABLE | 982035029 | NOT AVAILABLE | NOT AVAILABLE |  | 8015272
3494 | SOA | 8632 | 26 | SOA-8632-26 | 8001656 | NOT AVAILABLE | BRONZE METALLIC | Requires 25mm dia Stud-In-Tube Sensor P/N 8002494 installed on press. Tooling is Stud-Style w/ Pin Punch Pickup. Must Purchase Pin Punch 8006130 | 8006130 | 8004301 | 8009917 | NOT AVAILABLE | NOT AVAILABLE | 8000421 | 975200048 | 970200013300 | NOT AVAILABLE | NOT AVAILABLE | Figure P-1 | Figure A-3 |  | NOT AVAILABLE | NOT AVAILABLE | 982035029 | NOT AVAILABLE | NOT AVAILABLE |  | 8015272
3495 | SOA | 8632 | 28 | SOA-8632-28 | 8001656 | NOT AVAILABLE | BRONZE METALLIC | Requires 25mm dia Stud-In-Tube Sensor P/N 8002494 installed on press. Tooling is Stud-Style w/ Pin Punch Pickup. Must Purchase Pin Punch 8006130 | 8006130 | 8004301 | 8009917 | NOT AVAILABLE | NOT AVAILABLE | 8000421 | 975200048 | 970200013300 | NOT AVAILABLE | NOT AVAILABLE | Figure P-1 | Figure A-3 |  | NOT AVAILABLE | NOT AVAILABLE | 982035029 | NOT AVAILABLE | NOT AVAILABLE |  | 8015272
3496 | SOA | 8632 | 30 | SOA-8632-30 | 8001656 | NOT AVAILABLE | BRONZE METALLIC | Requires 25mm dia Stud-In-Tube Sensor P/N 8002494 installed on press. Tooling is Stud-Style w/ Pin Punch Pickup. Must Purchase Pin Punch 8006130 | 8006130 | 8004301 | 8009917 | NOT AVAILABLE | NOT AVAILABLE | 8000421 | 975200048 | 970200013300 | NOT AVAILABLE | NOT AVAILABLE | Figure P-1 | Figure A-3 |  | NOT AVAILABLE | NOT AVAILABLE | 982035029 | NOT AVAILABLE | NOT AVAILABLE |  | 8015272
3497 | SOA | 8632 | 32 | SOA-8632-32 | 8001656 | NOT AVAILABLE | BRONZE METALLIC | Requires 25mm dia Stud-In-Tube Sensor P/N 8002494 installed on press. Tooling is Stud-Style w/ Pin Punch Pickup. Must Purchase Pin Punch 8006130 | 8006130 | 8004301 | 8009917 | NOT AVAILABLE | NOT AVAILABLE | 8000421 | 975200048 | 970200013300 | NOT AVAILABLE | NOT AVAILABLE | Figure P-1 | Figure A-3 |  | NOT AVAILABLE | NOT AVAILABLE | 982035029 | NOT AVAILABLE | NOT AVAILABLE |  | 8015272
3498 | SOA | 8632 | 34 | SOA-8632-34 | 8001656 | NOT AVAILABLE | BRONZE METALLIC | Requires 25mm dia Stud-In-Tube Sensor P/N 8002494 installed on press. Tooling is Stud-Style w/ Pin Punch Pickup. Must Purchase Pin Punch 8006130 | 8006130 | 8004301 | 8009917 | NOT AVAILABLE | NOT AVAILABLE | 8000421 | 975200048 | 970200013300 | NOT AVAILABLE | NOT AVAILABLE | Figure P-1 | Figure A-3 |  | NOT AVAILABLE | NOT AVAILABLE | 982035029 | NOT AVAILABLE | NOT AVAILABLE |  | 8015272
3499 | SOA | 6440 | 8 | SOA-6440-8 | Contact Factory | NOT AVAILABLE | Contact Factory |  | Contact Factory | Contact Factory | Contact Factory | NOT AVAILABLE | NOT AVAILABLE | Contact Factory | 975200048 | 970200012300 | NOT AVAILABLE | NOT AVAILABLE | Figure P-1 | Figure A-3 |  | NOT AVAILABLE | NOT AVAILABLE | 982035009 | NOT AVAILABLE | Contact Factory |  | Contact Factory
3500 | SOA | 6440 | 10 | SOA-6440-10 | 8006781 | NOT AVAILABLE | AQUA GREEN | Requires 25mm dia Stud-In-Tube Sensor P/N 8002494 installed on press. Tooling is Stud-Style w/ Pin Punch Pickup. | 8000546 | 970200057 | 970200057300 | NOT AVAILABLE | NOT AVAILABLE | 8000766 | 975200048 | 970200012300 | NOT AVAILABLE | NOT AVAILABLE | Figure P-1 | Figure A-3 |  | NOT AVAILABLE | NOT AVAILABLE | 982035009 | NOT AVAILABLE | 8018174 | Tooling is Stud-Style w/ Pin Punch Pickup. | 8015270
3501 | SOA | 6440 | 12 | SOA-6440-12 | 8006781 | NOT AVAILABLE | AQUA GREEN | Requires 25mm dia Stud-In-Tube Sensor P/N 8002494 installed on press. Tooling is Stud-Style w/ Pin Punch Pickup. | 8000546 | 970200057 | 970200057300 | NOT AVAILABLE | NOT AVAILABLE | 8000766 | 975200048 | 970200012300 | NOT AVAILABLE | NOT AVAILABLE | Figure P-1 | Figure A-3 |  | NOT AVAILABLE | NOT AVAILABLE | 982035009 | NOT AVAILABLE | 8018174 | Tooling is Stud-Style w/ Pin Punch Pickup. | 8015270
3502 | SOA | 6440 | 14 | SOA-6440-14 | 8006781 | NOT AVAILABLE | AQUA GREEN | Requires 25mm dia Stud-In-Tube Sensor P/N 8002494 installed on press. Tooling is Stud-Style w/ Pin Punch Pickup. | 8000546 | 970200057 | 970200057300 | NOT AVAILABLE | NOT AVAILABLE | 8000766 | 975200048 | 970200012300 | NOT AVAILABLE | NOT AVAILABLE | Figure P-1 | Figure A-3 |  | NOT AVAILABLE | NOT AVAILABLE | 982035009 | NOT AVAILABLE | 8018174 | Tooling is Stud-Style w/ Pin Punch Pickup. | 8015270
3503 | SOA | 6440 | 16 | SOA-6440-16 | 8006781 | NOT AVAILABLE | AQUA GREEN | Requires 25mm dia Stud-In-Tube Sensor P/N 8002494 installed on press. Tooling is Stud-Style w/ Pin Punch Pickup. | 8000546 | 970200057 | 970200057300 | NOT AVAILABLE | NOT AVAILABLE | 8000766 | 975200048 | 970200012300 | NOT AVAILABLE | NOT AVAILABLE | Figure P-1 | Figure A-3 |  | NOT AVAILABLE | NOT AVAILABLE | 982035009 | NOT AVAILABLE | 8018174 | Tooling is Stud-Style w/ Pin Punch Pickup. | 8015270
3504 | SOA | 6440 | 18 | SOA-6440-18 | 8006781 | NOT AVAILABLE | AQUA GREEN | Requires 25mm dia Stud-In-Tube Sensor P/N 8002494 installed on press. Tooling is Stud-Style w/ Pin Punch Pickup. | 8000546 | 970200057 | 970200057300 | NOT AVAILABLE | NOT AVAILABLE | 8000766 | 975200048 | 970200012300 | NOT AVAILABLE | NOT AVAILABLE | Figure P-1 | Figure A-3 |  | NOT AVAILABLE | NOT AVAILABLE | 982035009 | NOT AVAILABLE | 8018174 | Tooling is Stud-Style w/ Pin Punch Pickup. | 8015270
3505 | SOA | 6440 | 20 | SOA-6440-20 | 8006781 | NOT AVAILABLE | AQUA GREEN | Requires 25mm dia Stud-In-Tube Sensor P/N 8002494 installed on press. Tooling is Stud-Style w/ Pin Punch Pickup. | 8000546 | 970200057 | 970200057300 | NOT AVAILABLE | NOT AVAILABLE | 8000766 | 975200048 | 970200012300 | NOT AVAILABLE | NOT AVAILABLE | Figure P-1 | Figure A-3 |  | NOT AVAILABLE | NOT AVAILABLE | 982035009 | NOT AVAILABLE | 8018174 | Tooling is Stud-Style w/ Pin Punch Pickup. | 8015270
3506 | SOA | 6440 | 22 | SOA-6440-22 | 8006781 | NOT AVAILABLE | AQUA GREEN | Requires 25mm dia Stud-In-Tube Sensor P/N 8002494 installed on press. Tooling is Stud-Style w/ Pin Punch Pickup. | 8000546 | 970200057 | 970200057300 | NOT AVAILABLE | NOT AVAILABLE | 8000766 | 975200048 | 970200012300 | NOT AVAILABLE | NOT AVAILABLE | Figure P-1 | Figure A-3 |  | NOT AVAILABLE | NOT AVAILABLE | 982035009 | NOT AVAILABLE | NOT AVAILABLE |  | 8015270
3507 | SOA | 6440 | 24 | SOA-6440-24 | 8006781 | NOT AVAILABLE | AQUA GREEN | Requires 25mm dia Stud-In-Tube Sensor P/N 8002494 installed on press. Tooling is Stud-Style w/ Pin Punch Pickup. | 8000546 | 970200057 | 970200057300 | NOT AVAILABLE | NOT AVAILABLE | 8000766 | 975200048 | 970200012300 | NOT AVAILABLE | NOT AVAILABLE | Figure P-1 | Figure A-3 |  | NOT AVAILABLE | NOT AVAILABLE | 982035009 | NOT AVAILABLE | NOT AVAILABLE |  | 8015270
3508 | SOA | 6440 | 26 | SOA-6440-26 | 8006781 | NOT AVAILABLE | AQUA GREEN | Requires 25mm dia Stud-In-Tube Sensor P/N 8002494 installed on press. Tooling is Stud-Style w/ Pin Punch Pickup. | 8000546 | 970200057 | 970200057300 | NOT AVAILABLE | NOT AVAILABLE | 8000766 | 975200048 | 970200012300 | NOT AVAILABLE | NOT AVAILABLE | Figure P-1 | Figure A-3 |  | NOT AVAILABLE | NOT AVAILABLE | 982035009 | NOT AVAILABLE | NOT AVAILABLE |  | 8015270
3509 | SOA | 6440 | 28 | SOA-6440-28 | 8006781 | NOT AVAILABLE | AQUA GREEN | Requires 25mm dia Stud-In-Tube Sensor P/N 8002494 installed on press. Tooling is Stud-Style w/ Pin Punch Pickup. | 8000546 | 970200057 | 970200057300 | NOT AVAILABLE | NOT AVAILABLE | 8000766 | 975200048 | 970200012300 | NOT AVAILABLE | NOT AVAILABLE | Figure P-1 | Figure A-3 |  | NOT AVAILABLE | NOT AVAILABLE | 982035009 | NOT AVAILABLE | NOT AVAILABLE |  | 8015270
3510 | SOA | 6440 | 30 | SOA-6440-30 | 8006781 | NOT AVAILABLE | AQUA GREEN | Requires 25mm dia Stud-In-Tube Sensor P/N 8002494 installed on press. Tooling is Stud-Style w/ Pin Punch Pickup. | 8000546 | 970200057 | 970200057300 | NOT AVAILABLE | NOT AVAILABLE | 8000766 | 975200048 | 970200012300 | NOT AVAILABLE | NOT AVAILABLE | Figure P-1 | Figure A-3 |  | NOT AVAILABLE | NOT AVAILABLE | 982035009 | NOT AVAILABLE | NOT AVAILABLE |  | 8015270
3511 | SOA | 6440 | 32 | SOA-6440-32 | 8006781 | NOT AVAILABLE | AQUA GREEN | Requires 25mm dia Stud-In-Tube Sensor P/N 8002494 installed on press. Tooling is Stud-Style w/ Pin Punch Pickup. | 8000546 | 970200057 | 970200057300 | NOT AVAILABLE | NOT AVAILABLE | 8000766 | 975200048 | 970200012300 | NOT AVAILABLE | NOT AVAILABLE | Figure P-1 | Figure A-3 |  | NOT AVAILABLE | NOT AVAILABLE | 982035009 | NOT AVAILABLE | NOT AVAILABLE |  | 8015270
3512 | SOA | 6440 | 34 | SOA-6440-34 | 8006781 | NOT AVAILABLE | AQUA GREEN | Requires 25mm dia Stud-In-Tube Sensor P/N 8002494 installed on press. Tooling is Stud-Style w/ Pin Punch Pickup. | 8000546 | 970200057 | 970200057300 | NOT AVAILABLE | NOT AVAILABLE | 8000766 | 975200048 | 970200012300 | NOT AVAILABLE | NOT AVAILABLE | Figure P-1 | Figure A-3 |  | NOT AVAILABLE | NOT AVAILABLE | 982035009 | NOT AVAILABLE | NOT AVAILABLE |  | 8015270
3513 | SOA | 3.5M3 | 6 | SOA-3.5M3-6 | [8017272] | NOT AVAILABLE | AQUA GREEN | Requires 25mm dia Stud-In-Tube Sensor P/N 8002494 installed on press. Tooling is Stud-Style w/ Pin Punch Pickup.[ ] This is a Non-Standard Tooling Package. Contact Factory for Availability | 8006699 | 970200057 | 970200057300 | NOT AVAILABLE | NOT AVAILABLE | 8017277 | 975200048 | 970200012300 | NOT AVAILABLE | NOT AVAILABLE | Figure P-1 | Figure A-3 |  | 975351136 | NOT AVAILABLE | 982035009 | NOT AVAILABLE | [8017272] | Must Purchase Pin Punch 8006699 in addition to tooling package. Tooling is Stud-Style w/ Pin Punch Pickup. | Contact Factory
3514 | SOA | 3.5M3 | 8 | SOA-3.5M3-8 | 8006781 | NOT AVAILABLE | AQUA GREEN | Requires 25mm dia Stud-In-Tube Sensor P/N 8002494 installed on press. Tooling is Stud-Style w/ Pin Punch Pickup. | 8000546 | 970200057 | 970200057300 | NOT AVAILABLE | NOT AVAILABLE | 8000766 | 975200048 | 970200012300 | NOT AVAILABLE | NOT AVAILABLE | Figure P-1 | Figure A-3 |  | 975351136 | NOT AVAILABLE | 982035009 | NOT AVAILABLE | 8018174 | Tooling is Stud-Style w/ Pin Punch Pickup. | 8015270
3515 | SOA | 3.5M3 | 10 | SOA-3.5M3-10 | 8006781 | NOT AVAILABLE | AQUA GREEN | Requires 25mm dia Stud-In-Tube Sensor P/N 8002494 installed on press. Tooling is Stud-Style w/ Pin Punch Pickup. | 8000546 | 970200057 | 970200057300 | NOT AVAILABLE | NOT AVAILABLE | 8000766 | 975200048 | 970200012300 | NOT AVAILABLE | NOT AVAILABLE | Figure P-1 | Figure A-3 |  | 975351136 | NOT AVAILABLE | 982035009 | NOT AVAILABLE | 8018174 | Tooling is Stud-Style w/ Pin Punch Pickup. | 8015270
3516 | SOA | 3.5M3 | 12 | SOA-3.5M3-12 | 8006781 | NOT AVAILABLE | AQUA GREEN | Requires 25mm dia Stud-In-Tube Sensor P/N 8002494 installed on press. Tooling is Stud-Style w/ Pin Punch Pickup. | 8000546 | 970200057 | 970200057300 | NOT AVAILABLE | NOT AVAILABLE | 8000766 | 975200048 | 970200012300 | NOT AVAILABLE | NOT AVAILABLE | Figure P-1 | Figure A-3 |  | 975351136 | NOT AVAILABLE | 982035009 | NOT AVAILABLE | 8018174 | Tooling is Stud-Style w/ Pin Punch Pickup. | 8015270
3517 | SOA | 3.5M3 | 14 | SOA-3.5M3-14 | 8006781 | NOT AVAILABLE | AQUA GREEN | Requires 25mm dia Stud-In-Tube Sensor P/N 8002494 installed on press. Tooling is Stud-Style w/ Pin Punch Pickup. | 8000546 | 970200057 | 970200057300 | NOT AVAILABLE | NOT AVAILABLE | 8000766 | 975200048 | 970200012300 | NOT AVAILABLE | NOT AVAILABLE | Figure P-1 | Figure A-3 |  | NOT AVAILABLE | NOT AVAILABLE | 982035009 | NOT AVAILABLE | 8018174 | Tooling is Stud-Style w/ Pin Punch Pickup. | 8015270
3518 | SOA | 3.5M3 | 16 | SOA-3.5M3-16 | 8006781 | NOT AVAILABLE | AQUA GREEN | Requires 25mm dia Stud-In-Tube Sensor P/N 8002494 installed on press. Tooling is Stud-Style w/ Pin Punch Pickup. | 8000546 | 970200057 | 970200057300 | NOT AVAILABLE | NOT AVAILABLE | 8000766 | 975200048 | 970200012300 | NOT AVAILABLE | NOT AVAILABLE | Figure P-1 | Figure A-3 |  | NOT AVAILABLE | NOT AVAILABLE | 982035009 | NOT AVAILABLE | 8018174 | Tooling is Stud-Style w/ Pin Punch Pickup. | 8015270
3519 | SOA | 3.5M3 | 18 | SOA-3.5M3-18 | 8006781 | NOT AVAILABLE | AQUA GREEN | Requires 25mm dia Stud-In-Tube Sensor P/N 8002494 installed on press. Tooling is Stud-Style w/ Pin Punch Pickup. | 8000546 | 970200057 | 970200057300 | NOT AVAILABLE | NOT AVAILABLE | 8000766 | 975200048 | 970200012300 | NOT AVAILABLE | NOT AVAILABLE | Figure P-1 | Figure A-3 |  | NOT AVAILABLE | NOT AVAILABLE | 982035009 | NOT AVAILABLE | 8018174 | Tooling is Stud-Style w/ Pin Punch Pickup. | 8015270
3520 | SOA | M3 | 5 | SOA-M3-5 | Contact Factory | NOT AVAILABLE | Contact Factory |  | Contact Factory | Contact Factory | Contact Factory | NOT AVAILABLE | NOT AVAILABLE | Contact Factory | 975200048 | 970200487300 | NOT AVAILABLE | NOT AVAILABLE | Figure P-1 | Figure A-3 |  | NOT AVAILABLE | NOT AVAILABLE | 982035006 | NOT AVAILABLE | Contact Factory |  | Contact Factory
3521 | SOA | M3 | 6 | SOA-M3-6 | 8001655 | NOT AVAILABLE | MAGENTA | Tooling is Stud-Style w/ Pin Punch Pickup | 8000546 | 970200486 | 970200486300 | NOT AVAILABLE | NOT AVAILABLE | 8000417 | 975200048 | 970200487300 | NOT AVAILABLE | NOT AVAILABLE | Figure P-1 | Figure A-3 |  | NOT AVAILABLE | NOT AVAILABLE | 982035006 | NOT AVAILABLE | 8018173 | Tooling is Stud-Style w/ Pin Punch Pickup | 8015269
3522 | SOA | M3 | 8 | SOA-M3-8 | 8001655 | NOT AVAILABLE | MAGENTA | Tooling is Stud-Style w/ Pin Punch Pickup | 8000546 | 970200486 | 970200486300 | NOT AVAILABLE | NOT AVAILABLE | 8000417 | 975200048 | 970200487300 | NOT AVAILABLE | NOT AVAILABLE | Figure P-1 | Figure A-3 |  | NOT AVAILABLE | NOT AVAILABLE | 982035006 | NOT AVAILABLE | 8018173 | Tooling is Stud-Style w/ Pin Punch Pickup | 8015269
3523 | SOA | M3 | 10 | SOA-M3-10 | 8001655 | NOT AVAILABLE | MAGENTA | Tooling is Stud-Style w/ Pin Punch Pickup | 8000546 | 970200486 | 970200486300 | NOT AVAILABLE | NOT AVAILABLE | 8000417 | 975200048 | 970200487300 | NOT AVAILABLE | NOT AVAILABLE | Figure P-1 | Figure A-3 |  | NOT AVAILABLE | NOT AVAILABLE | 982035006 | NOT AVAILABLE | 8018173 | Tooling is Stud-Style w/ Pin Punch Pickup | 8015269
3524 | SOA | M3 | 12 | SOA-M3-12 | 8001655 | NOT AVAILABLE | MAGENTA | Tooling is Stud-Style w/ Pin Punch Pickup | 8000546 | 970200486 | 970200486300 | NOT AVAILABLE | NOT AVAILABLE | 8000417 | 975200048 | 970200487300 | NOT AVAILABLE | NOT AVAILABLE | Figure P-1 | Figure A-3 |  | NOT AVAILABLE | NOT AVAILABLE | 982035006 | NOT AVAILABLE | 8018173 | Tooling is Stud-Style w/ Pin Punch Pickup | 8015269
3525 | SOA | M3 | 14 | SOA-M3-14 | 8001655 | NOT AVAILABLE | MAGENTA | Tooling is Stud-Style w/ Pin Punch Pickup | 8000546 | 970200486 | 970200486300 | NOT AVAILABLE | NOT AVAILABLE | 8000417 | 975200048 | 970200487300 | NOT AVAILABLE | NOT AVAILABLE | Figure P-1 | Figure A-3 |  | NOT AVAILABLE | NOT AVAILABLE | 982035006 | NOT AVAILABLE | 8018173 | Tooling is Stud-Style w/ Pin Punch Pickup | 8015269
3526 | SOA | M3 | 16 | SOA-M3-16 | 8001655 | NOT AVAILABLE | MAGENTA | Tooling is Stud-Style w/ Pin Punch Pickup | 8000546 | 970200486 | 970200486300 | NOT AVAILABLE | NOT AVAILABLE | 8000417 | 975200048 | 970200487300 | NOT AVAILABLE | NOT AVAILABLE | Figure P-1 | Figure A-3 |  | NOT AVAILABLE | NOT AVAILABLE | 982035006 | NOT AVAILABLE | 8018173 | Tooling is Stud-Style w/ Pin Punch Pickup | 8015269
3527 | SOA | M3 | 18 | SOA-M3-18 | 8001655 | NOT AVAILABLE | MAGENTA | Tooling is Stud-Style w/ Pin Punch Pickup | 8000546 | 970200486 | 970200486300 | NOT AVAILABLE | NOT AVAILABLE | 8000417 | 975200048 | 970200487300 | NOT AVAILABLE | NOT AVAILABLE | Figure P-1 | Figure A-3 |  | NOT AVAILABLE | NOT AVAILABLE | 982035006 | NOT AVAILABLE | 8018173 | Tooling is Stud-Style w/ Pin Punch Pickup | 8015269
3528 | SOA | M3.5 | 6 | SOA-M3.5-6 | [8017272] | NOT AVAILABLE | AQUA GREEN | Requires 25mm dia Stud-In-Tube Sensor P/N 8002494 installed on press. Tooling is Stud-Style w/ Pin Punch Pickup.[ ] This is a Non-Standard Tooling Package. Contact Factory for Availability | 8006699 | 970200057 | 970200057300 | NOT AVAILABLE | NOT AVAILABLE | 8017277 | 975200048 | 970200012300 | NOT AVAILABLE | NOT AVAILABLE | Figure P-1 | Figure A-3 |  | 975351136 | NOT AVAILABLE | 982035009 | NOT AVAILABLE | Contact Factory | Tooling is Stud-Style w/ Pin Punch Pickup | Contact Factory
3529 | SOA | M3.5 | 8 | SOA-M3.5-8 | 8006782 | NOT AVAILABLE | AQUA GREEN | Requires 25mm dia Stud-In-Tube Sensor P/N 8002494 installed on press. Tooling is Stud-Style w/ Pin Punch Pickup. | 8006130 | 970200057 | 970200057300 | NOT AVAILABLE | NOT AVAILABLE | 8000766 | 975200048 | 970200012300 | NOT AVAILABLE | NOT AVAILABLE | Figure P-1 | Figure A-3 |  | 975351136 | NOT AVAILABLE | 982035009 | NOT AVAILABLE | 8018175 | Tooling is Stud-Style w/ Pin Punch Pickup | 8015271
3530 | SOA | M3.5 | 10 | SOA-M3.5-10 | 8006782 | NOT AVAILABLE | AQUA GREEN | Requires 25mm dia Stud-In-Tube Sensor P/N 8002494 installed on press. Tooling is Stud-Style w/ Pin Punch Pickup. | 8006130 | 970200057 | 970200057300 | NOT AVAILABLE | NOT AVAILABLE | 8000766 | 975200048 | 970200012300 | NOT AVAILABLE | NOT AVAILABLE | Figure P-1 | Figure A-3 |  | 975351136 | NOT AVAILABLE | 982035009 | NOT AVAILABLE | 8018175 | Tooling is Stud-Style w/ Pin Punch Pickup | 8015271
3531 | SOA | M3.5 | 12 | SOA-M3.5-12 | 8006782 | NOT AVAILABLE | AQUA GREEN | Requires 25mm dia Stud-In-Tube Sensor P/N 8002494 installed on press. Tooling is Stud-Style w/ Pin Punch Pickup. | 8006130 | 970200057 | 970200057300 | NOT AVAILABLE | NOT AVAILABLE | 8000766 | 975200048 | 970200012300 | NOT AVAILABLE | NOT AVAILABLE | Figure P-1 | Figure A-3 |  | 975351136 | NOT AVAILABLE | 982035009 | NOT AVAILABLE | 8018175 | Tooling is Stud-Style w/ Pin Punch Pickup | 8015271
3532 | SOA | M3.5 | 14 | SOA-M3.5-14 | 8006782 | NOT AVAILABLE | AQUA GREEN | Requires 25mm dia Stud-In-Tube Sensor P/N 8002494 installed on press. Tooling is Stud-Style w/ Pin Punch Pickup. | 8006130 | 970200057 | 970200057300 | NOT AVAILABLE | NOT AVAILABLE | 8000766 | 975200048 | 970200012300 | NOT AVAILABLE | NOT AVAILABLE | Figure P-1 | Figure A-3 |  | NOT AVAILABLE | NOT AVAILABLE | 982035009 | NOT AVAILABLE | 8018175 | Tooling is Stud-Style w/ Pin Punch Pickup | 8015271
3533 | SOA | M3.5 | 16 | SOA-M3.5-16 | 8006782 | NOT AVAILABLE | AQUA GREEN | Requires 25mm dia Stud-In-Tube Sensor P/N 8002494 installed on press. Tooling is Stud-Style w/ Pin Punch Pickup. | 8006130 | 970200057 | 970200057300 | NOT AVAILABLE | NOT AVAILABLE | 8000766 | 975200048 | 970200012300 | NOT AVAILABLE | NOT AVAILABLE | Figure P-1 | Figure A-3 |  | NOT AVAILABLE | NOT AVAILABLE | 982035009 | NOT AVAILABLE | 8018175 | Tooling is Stud-Style w/ Pin Punch Pickup | 8015271
3534 | SOA | M3.5 | 18 | SOA-M3.5-18 | 8006782 | NOT AVAILABLE | AQUA GREEN | Requires 25mm dia Stud-In-Tube Sensor P/N 8002494 installed on press. Tooling is Stud-Style w/ Pin Punch Pickup. | 8006130 | 970200057 | 970200057300 | NOT AVAILABLE | NOT AVAILABLE | 8000766 | 975200048 | 970200012300 | NOT AVAILABLE | NOT AVAILABLE | Figure P-1 | Figure A-3 |  | NOT AVAILABLE | NOT AVAILABLE | 982035009 | NOT AVAILABLE | 8018175 | Tooling is Stud-Style w/ Pin Punch Pickup | 8015271
3535 | SOA | M3.5 | 20 | SOA-M3.5-20 | 8006782 | NOT AVAILABLE | AQUA GREEN | Requires 25mm dia Stud-In-Tube Sensor P/N 8002494 installed on press. Tooling is Stud-Style w/ Pin Punch Pickup. | 8006130 | 970200057 | 970200057300 | NOT AVAILABLE | NOT AVAILABLE | 8000766 | 975200048 | 970200012300 | NOT AVAILABLE | NOT AVAILABLE | Figure P-1 | Figure A-3 |  | NOT AVAILABLE | NOT AVAILABLE | 982035009 | NOT AVAILABLE | 8018175 | Tooling is Stud-Style w/ Pin Punch Pickup | 8015271
3536 | SOA | M3.5 | 22 | SOA-M3.5-22 | 8006782 | NOT AVAILABLE | AQUA GREEN | Requires 25mm dia Stud-In-Tube Sensor P/N 8002494 installed on press. Tooling is Stud-Style w/ Pin Punch Pickup. | 8006130 | 970200057 | 970200057300 | NOT AVAILABLE | NOT AVAILABLE | 8000766 | 975200048 | 970200012300 | NOT AVAILABLE | NOT AVAILABLE | Figure P-1 | Figure A-3 |  | NOT AVAILABLE | NOT AVAILABLE | 982035009 | NOT AVAILABLE | 8018175 | Tooling is Stud-Style w/ Pin Punch Pickup | 8015271
3537 | SOA | M3.5 | 25 | SOA-M3.5-25 | 8006782 | NOT AVAILABLE | AQUA GREEN | Requires 25mm dia Stud-In-Tube Sensor P/N 8002494 installed on press. Tooling is Stud-Style w/ Pin Punch Pickup. | 8006130 | 970200057 | 970200057300 | NOT AVAILABLE | NOT AVAILABLE | 8000766 | 975200048 | 970200012300 | NOT AVAILABLE | NOT AVAILABLE | Figure P-1 | Figure A-3 |  | NOT AVAILABLE | NOT AVAILABLE | 982035009 | NOT AVAILABLE | 8018175 | Tooling is Stud-Style w/ Pin Punch Pickup | 8015271
3538 | SOA | M4 | 8 | SOA-M4-8 | 8001656 | NOT AVAILABLE | BRONZE METALLIC | Requires 25mm dia Stud-In-Tube Sensor P/N 8002494 installed on press. Tooling is Stud-Style w/ Pin Punch Pickup. | 8003084 | 8004301 | 8009917 | NOT AVAILABLE | NOT AVAILABLE | 8000421 | 975200048 | 970200013300 | NOT AVAILABLE | NOT AVAILABLE | Figure P-1 | Figure A-3 |  | 981835125 | NOT AVAILABLE | 982035029 | 98185125 | 8018176 | Tooling is Stud-Style w/ Pin Punch Pickup | 8015272
3539 | SOA | M4 | 10 | SOA-M4-10 | 8001656 | NOT AVAILABLE | BRONZE METALLIC | Requires 25mm dia Stud-In-Tube Sensor P/N 8002494 installed on press. Tooling is Stud-Style w/ Pin Punch Pickup. | 8003084 | 8004301 | 8009917 | NOT AVAILABLE | NOT AVAILABLE | 8000421 | 975200048 | 970200013300 | NOT AVAILABLE | NOT AVAILABLE | Figure P-1 | Figure A-3 |  | 981835125 | NOT AVAILABLE | 982035029 | 98185125 | 8018176 | Tooling is Stud-Style w/ Pin Punch Pickup | 8015272
3540 | SOA | M4 | 12 | SOA-M4-12 | 8001656 | NOT AVAILABLE | BRONZE METALLIC | Requires 25mm dia Stud-In-Tube Sensor P/N 8002494 installed on press. Tooling is Stud-Style w/ Pin Punch Pickup. | 8003084 | 8004301 | 8009917 | NOT AVAILABLE | NOT AVAILABLE | 8000421 | 975200048 | 970200013300 | NOT AVAILABLE | NOT AVAILABLE | Figure P-1 | Figure A-3 |  | 981835125 | NOT AVAILABLE | 982035029 | 98185125 | 8018176 | Tooling is Stud-Style w/ Pin Punch Pickup | 8015272
3541 | SOA | M4 | 14 | SOA-M4-14 | 8001656 | NOT AVAILABLE | BRONZE METALLIC | Requires 25mm dia Stud-In-Tube Sensor P/N 8002494 installed on press. Tooling is Stud-Style w/ Pin Punch Pickup. | 8003084 | 8004301 | 8009917 | NOT AVAILABLE | NOT AVAILABLE | 8000421 | 975200048 | 970200013300 | NOT AVAILABLE | NOT AVAILABLE | Figure P-1 | Figure A-3 |  | NOT AVAILABLE | NOT AVAILABLE | 982035029 | NOT AVAILABLE | 8018176 | Tooling is Stud-Style w/ Pin Punch Pickup | 8015272
3542 | SOA | M4 | 16 | SOA-M4-16 | 8001656 | NOT AVAILABLE | BRONZE METALLIC | Requires 25mm dia Stud-In-Tube Sensor P/N 8002494 installed on press. Tooling is Stud-Style w/ Pin Punch Pickup. | 8003084 | 8004301 | 8009917 | NOT AVAILABLE | NOT AVAILABLE | 8000421 | 975200048 | 970200013300 | NOT AVAILABLE | NOT AVAILABLE | Figure P-1 | Figure A-3 |  | NOT AVAILABLE | NOT AVAILABLE | 982035029 | NOT AVAILABLE | 8018176 | Tooling is Stud-Style w/ Pin Punch Pickup | 8015272
3543 | SOA | M4 | 18 | SOA-M4-18 | 8001656 | NOT AVAILABLE | BRONZE METALLIC | Requires 25mm dia Stud-In-Tube Sensor P/N 8002494 installed on press. Tooling is Stud-Style w/ Pin Punch Pickup. | 8003084 | 8004301 | 8009917 | NOT AVAILABLE | NOT AVAILABLE | 8000421 | 975200048 | 970200013300 | NOT AVAILABLE | NOT AVAILABLE | Figure P-1 | Figure A-3 |  | NOT AVAILABLE | NOT AVAILABLE | 982035029 | NOT AVAILABLE | 8018176 | Tooling is Stud-Style w/ Pin Punch Pickup | 8015272
3544 | SOA | M4 | 20 | SOA-M4-20 | 8001656 | NOT AVAILABLE | BRONZE METALLIC | Requires 25mm dia Stud-In-Tube Sensor P/N 8002494 installed on press. Tooling is Stud-Style w/ Pin Punch Pickup. | 8003084 | 8004301 | 8009917 | NOT AVAILABLE | NOT AVAILABLE | 8000421 | 975200048 | 970200013300 | NOT AVAILABLE | NOT AVAILABLE | Figure P-1 | Figure A-3 |  | NOT AVAILABLE | NOT AVAILABLE | 982035029 | NOT AVAILABLE | 8018176 | Tooling is Stud-Style w/ Pin Punch Pickup | 8015272
3545 | SOA | M4 | 22 | SOA-M4-22 | 8001656 | NOT AVAILABLE | BRONZE METALLIC | Requires 25mm dia Stud-In-Tube Sensor P/N 8002494 installed on press. Tooling is Stud-Style w/ Pin Punch Pickup. | 8003084 | 8004301 | 8009917 | NOT AVAILABLE | NOT AVAILABLE | 8000421 | 975200048 | 970200013300 | NOT AVAILABLE | NOT AVAILABLE | Figure P-1 | Figure A-3 |  | NOT AVAILABLE | NOT AVAILABLE | 982035029 | NOT AVAILABLE | 8018176 | Tooling is Stud-Style w/ Pin Punch Pickup | 8015272
3546 | SOA | M4 | 25 | SOA-M4-25 | 8001656 | NOT AVAILABLE | BRONZE METALLIC | Requires 25mm dia Stud-In-Tube Sensor P/N 8002494 installed on press. Tooling is Stud-Style w/ Pin Punch Pickup. | 8003084 | 8004301 | 8009917 | NOT AVAILABLE | NOT AVAILABLE | 8000421 | 975200048 | 970200013300 | NOT AVAILABLE | NOT AVAILABLE | Figure P-1 | Figure A-3 |  | NOT AVAILABLE | NOT AVAILABLE | 982035029 | NOT AVAILABLE | 8018176 | Tooling is Stud-Style w/ Pin Punch Pickup | 8015272
3547 | SOA | M5 | 8 | SOA-M5-8 | 8001656 | NOT AVAILABLE | BRONZE METALLIC | Requires 25mm dia Stud-In-Tube Sensor P/N 8002494 installed on press. Tooling is Stud-Style w/ Pin Punch Pickup. | 8003092 | 8004301 | 8009917 | NOT AVAILABLE | NOT AVAILABLE | 8000421 | 975200048 | 970200013300 | NOT AVAILABLE | NOT AVAILABLE | Figure P-1 | Figure A-3 |  | 981835125 | NOT AVAILABLE | 982035029 | 98185125 | 8018176 | Tooling is Stud-Style w/ Pin Punch Pickup | 8015272
3548 | SOA | M5 | 10 | SOA-M5-10 | 8001656 | NOT AVAILABLE | BRONZE METALLIC | Requires 25mm dia Stud-In-Tube Sensor P/N 8002494 installed on press. Tooling is Stud-Style w/ Pin Punch Pickup. | 8003092 | 8004301 | 8009917 | NOT AVAILABLE | NOT AVAILABLE | 8000421 | 975200048 | 970200013300 | NOT AVAILABLE | NOT AVAILABLE | Figure P-1 | Figure A-3 |  | 981835125 | NOT AVAILABLE | 982035029 | 98185125 | 8018176 | Tooling is Stud-Style w/ Pin Punch Pickup | 8015272
3549 | SOA | M5 | 12 | SOA-M5-12 | 8001656 | NOT AVAILABLE | BRONZE METALLIC | Requires 25mm dia Stud-In-Tube Sensor P/N 8002494 installed on press. Tooling is Stud-Style w/ Pin Punch Pickup. | 8003092 | 8004301 | 8009917 | NOT AVAILABLE | NOT AVAILABLE | 8000421 | 975200048 | 970200013300 | NOT AVAILABLE | NOT AVAILABLE | Figure P-1 | Figure A-3 |  | 981835125 | NOT AVAILABLE | 982035029 | 98185125 | 8018176 | Tooling is Stud-Style w/ Pin Punch Pickup | 8015272
3550 | SOA | M5 | 14 | SOA-M5-14 | 8001656 | NOT AVAILABLE | BRONZE METALLIC | Requires 25mm dia Stud-In-Tube Sensor P/N 8002494 installed on press. Tooling is Stud-Style w/ Pin Punch Pickup. | 8003092 | 8004301 | 8009917 | NOT AVAILABLE | NOT AVAILABLE | 8000421 | 975200048 | 970200013300 | NOT AVAILABLE | NOT AVAILABLE | Figure P-1 | Figure A-3 |  | NOT AVAILABLE | NOT AVAILABLE | 982035029 | NOT AVAILABLE | 8018176 | Tooling is Stud-Style w/ Pin Punch Pickup | 8015272
3551 | SOA | M5 | 16 | SOA-M5-16 | 8001656 | NOT AVAILABLE | BRONZE METALLIC | Requires 25mm dia Stud-In-Tube Sensor P/N 8002494 installed on press. Tooling is Stud-Style w/ Pin Punch Pickup. | 8003092 | 8004301 | 8009917 | NOT AVAILABLE | NOT AVAILABLE | 8000421 | 975200048 | 970200013300 | NOT AVAILABLE | NOT AVAILABLE | Figure P-1 | Figure A-3 |  | NOT AVAILABLE | NOT AVAILABLE | 982035029 | NOT AVAILABLE | 8018176 | Tooling is Stud-Style w/ Pin Punch Pickup | 8015272
3552 | SOA | M5 | 18 | SOA-M5-18 | 8001656 | NOT AVAILABLE | BRONZE METALLIC | Requires 25mm dia Stud-In-Tube Sensor P/N 8002494 installed on press. Tooling is Stud-Style w/ Pin Punch Pickup. | 8003092 | 8004301 | 8009917 | NOT AVAILABLE | NOT AVAILABLE | 8000421 | 975200048 | 970200013300 | NOT AVAILABLE | NOT AVAILABLE | Figure P-1 | Figure A-3 |  | NOT AVAILABLE | NOT AVAILABLE | 982035029 | NOT AVAILABLE | 8018176 | Tooling is Stud-Style w/ Pin Punch Pickup | 8015272
3553 | SOA | M5 | 20 | SOA-M5-20 | 8001656 | NOT AVAILABLE | BRONZE METALLIC | Requires 25mm dia Stud-In-Tube Sensor P/N 8002494 installed on press. Tooling is Stud-Style w/ Pin Punch Pickup. | 8003092 | 8004301 | 8009917 | NOT AVAILABLE | NOT AVAILABLE | 8000421 | 975200048 | 970200013300 | NOT AVAILABLE | NOT AVAILABLE | Figure P-1 | Figure A-3 |  | NOT AVAILABLE | NOT AVAILABLE | 982035029 | NOT AVAILABLE | 8018176 | Tooling is Stud-Style w/ Pin Punch Pickup | 8015272
3554 | SOA | M5 | 22 | SOA-M5-22 | 8001656 | NOT AVAILABLE | BRONZE METALLIC | Requires 25mm dia Stud-In-Tube Sensor P/N 8002494 installed on press. Tooling is Stud-Style w/ Pin Punch Pickup. | 8003092 | 8004301 | 8009917 | NOT AVAILABLE | NOT AVAILABLE | 8000421 | 975200048 | 970200013300 | NOT AVAILABLE | NOT AVAILABLE | Figure P-1 | Figure A-3 |  | NOT AVAILABLE | NOT AVAILABLE | 982035029 | NOT AVAILABLE | 8018176 | Tooling is Stud-Style w/ Pin Punch Pickup | 8015272
3555 | SOA | M5 | 25 | SOA-M5-25 | 8001656 | NOT AVAILABLE | BRONZE METALLIC | Requires 25mm dia Stud-In-Tube Sensor P/N 8002494 installed on press. Tooling is Stud-Style w/ Pin Punch Pickup. | 8003092 | 8004301 | 8009917 | NOT AVAILABLE | NOT AVAILABLE | 8000421 | 975200048 | 970200013300 | NOT AVAILABLE | NOT AVAILABLE | Figure P-1 | Figure A-3 |  | NOT AVAILABLE | NOT AVAILABLE | 982035029 | NOT AVAILABLE | 8018176 | Tooling is Stud-Style w/ Pin Punch Pickup | 8015272
3556 | SOA | 4116 | 6 | SOA-4116-6 | Contact Factory | NOT AVAILABLE | Contact Factory |  | Contact Factory | Contact Factory | Contact Factory | NOT AVAILABLE | NOT AVAILABLE | Contact Factory | 975200048 | 970200487300 | NOT AVAILABLE | NOT AVAILABLE | Figure P-1 | Figure A-3 |  | NOT AVAILABLE | 982035025 | 982035006 | NOT AVAILABLE | Contact Factory |  | Contact Factory
3557 | SOA | 4116 | 8 | SOA-4116-8 | Contact Factory | NOT AVAILABLE | Contact Factory |  | Contact Factory | Contact Factory | Contact Factory | NOT AVAILABLE | NOT AVAILABLE | Contact Factory | 975200048 | 970200487300 | NOT AVAILABLE | NOT AVAILABLE | Figure P-1 | Figure A-3 |  | NOT AVAILABLE | 982035025 | 982035006 | NOT AVAILABLE | Contact Factory |  | Contact Factory
3558 | SOA | 4116 | 10 | SOA-4116-10 | Contact Factory | NOT AVAILABLE | Contact Factory |  | Contact Factory | Contact Factory | Contact Factory | NOT AVAILABLE | NOT AVAILABLE | Contact Factory | 975200048 | 970200487300 | NOT AVAILABLE | NOT AVAILABLE | Figure P-1 | Figure A-3 |  | NOT AVAILABLE | NOT AVAILABLE | 982035006 | NOT AVAILABLE | Contact Factory |  | Contact Factory
3559 | SOA | 4116 | 12 | SOA-4116-12 | Contact Factory | NOT AVAILABLE | Contact Factory |  | Contact Factory | Contact Factory | Contact Factory | NOT AVAILABLE | NOT AVAILABLE | Contact Factory | 975200048 | 970200487300 | NOT AVAILABLE | NOT AVAILABLE | Figure P-1 | Figure A-3 |  | NOT AVAILABLE | NOT AVAILABLE | 982035006 | NOT AVAILABLE | Contact Factory |  | Contact Factory
3560 | SOA | 4116 | 14 | SOA-4116-14 | Contact Factory | NOT AVAILABLE | Contact Factory |  | Contact Factory | Contact Factory | Contact Factory | NOT AVAILABLE | NOT AVAILABLE | Contact Factory | 975200048 | 970200487300 | NOT AVAILABLE | NOT AVAILABLE | Figure P-1 | Figure A-3 |  | NOT AVAILABLE | NOT AVAILABLE | 982035006 | NOT AVAILABLE | Contact Factory |  | Contact Factory
3561 | SOA | 4116 | 16 | SOA-4116-16 | Contact Factory | NOT AVAILABLE | Contact Factory |  | Contact Factory | Contact Factory | Contact Factory | NOT AVAILABLE | NOT AVAILABLE | Contact Factory | 975200048 | 970200487300 | NOT AVAILABLE | NOT AVAILABLE | Figure P-1 | Figure A-3 |  | NOT AVAILABLE | NOT AVAILABLE | 982035006 | NOT AVAILABLE | Contact Factory |  | Contact Factory
3562 | SOA | 4116 | 18 | SOA-4116-18 | Contact Factory | NOT AVAILABLE | Contact Factory |  | Contact Factory | Contact Factory | Contact Factory | NOT AVAILABLE | NOT AVAILABLE | Contact Factory | 975200048 | 970200487300 | NOT AVAILABLE | NOT AVAILABLE | Figure P-1 | Figure A-3 |  | NOT AVAILABLE | NOT AVAILABLE | 982035006 | NOT AVAILABLE | Contact Factory |  | Contact Factory
3563 | SOA | 4116 | 20 | SOA-4116-20 | Contact Factory | NOT AVAILABLE | Contact Factory |  | Contact Factory | Contact Factory | Contact Factory | NOT AVAILABLE | NOT AVAILABLE | Contact Factory | 975200048 | 970200487300 | NOT AVAILABLE | NOT AVAILABLE | Figure P-1 | Figure A-3 |  | NOT AVAILABLE | NOT AVAILABLE | 982035006 | NOT AVAILABLE | Contact Factory |  | Contact Factory
3564 | SOA | 4116 | 22 | SOA-4116-22 | Contact Factory | NOT AVAILABLE | Contact Factory |  | Contact Factory | Contact Factory | Contact Factory | NOT AVAILABLE | NOT AVAILABLE | Contact Factory | 975200048 | 970200487300 | NOT AVAILABLE | NOT AVAILABLE | Figure P-1 | Figure A-3 |  | NOT AVAILABLE | NOT AVAILABLE | 982035006 | NOT AVAILABLE | Contact Factory |  | Contact Factory
3565 | SOA | 4116 | 24 | SOA-4116-24 | Contact Factory | NOT AVAILABLE | Contact Factory |  | Contact Factory | Contact Factory | Contact Factory | NOT AVAILABLE | NOT AVAILABLE | Contact Factory | 975200048 | 970200487300 | NOT AVAILABLE | NOT AVAILABLE | Figure P-1 | Figure A-3 |  | NOT AVAILABLE | NOT AVAILABLE | 982035006 | NOT AVAILABLE | Contact Factory |  | Contact Factory
3566 | SOA | 6116 | 8 | SOA-6116-8 | Contact Factory | NOT AVAILABLE | Contact Factory |  | Contact Factory | Contact Factory | Contact Factory | NOT AVAILABLE | NOT AVAILABLE | Contact Factory | 975200048 | 970200012300 | NOT AVAILABLE | NOT AVAILABLE | Figure P-1 | Figure A-3 |  | 975351136 | NOT AVAILABLE | 982035009 | NOT AVAILABLE | Contact Factory |  | Contact Factory
3567 | SOA | 6116 | 10 | SOA-6116-10 | Contact Factory | NOT AVAILABLE | Contact Factory |  | Contact Factory | Contact Factory | Contact Factory | NOT AVAILABLE | NOT AVAILABLE | Contact Factory | 975200048 | 970200012300 | NOT AVAILABLE | NOT AVAILABLE | Figure P-1 | Figure A-3 |  | 975351136 | NOT AVAILABLE | 982035009 | NOT AVAILABLE | Contact Factory |  | Contact Factory
3568 | SOA | 6116 | 12 | SOA-6116-12 | Contact Factory | NOT AVAILABLE | Contact Factory |  | Contact Factory | Contact Factory | Contact Factory | NOT AVAILABLE | NOT AVAILABLE | Contact Factory | 975200048 | 970200012300 | NOT AVAILABLE | NOT AVAILABLE | Figure P-1 | Figure A-3 |  | 975351136 | NOT AVAILABLE | 982035009 | NOT AVAILABLE | Contact Factory |  | Contact Factory
3569 | SOA | 6116 | 14 | SOA-6116-14 | Contact Factory | NOT AVAILABLE | Contact Factory |  | Contact Factory | Contact Factory | Contact Factory | NOT AVAILABLE | NOT AVAILABLE | Contact Factory | 975200048 | 970200012300 | NOT AVAILABLE | NOT AVAILABLE | Figure P-1 | Figure A-3 |  | 975351136 | NOT AVAILABLE | 982035009 | NOT AVAILABLE | Contact Factory |  | Contact Factory
3570 | SOA | 6116 | 16 | SOA-6116-16 | Contact Factory | NOT AVAILABLE | Contact Factory |  | Contact Factory | Contact Factory | Contact Factory | NOT AVAILABLE | NOT AVAILABLE | Contact Factory | 975200048 | 970200012300 | NOT AVAILABLE | NOT AVAILABLE | Figure P-1 | Figure A-3 |  | 975351136 | NOT AVAILABLE | 982035009 | NOT AVAILABLE | Contact Factory |  | Contact Factory
3571 | SOA | 6116 | 18 | SOA-6116-18 | Contact Factory | NOT AVAILABLE | Contact Factory |  | Contact Factory | Contact Factory | Contact Factory | NOT AVAILABLE | NOT AVAILABLE | Contact Factory | 975200048 | 970200012300 | NOT AVAILABLE | NOT AVAILABLE | Figure P-1 | Figure A-3 |  | NOT AVAILABLE | NOT AVAILABLE | 982035009 | NOT AVAILABLE | Contact Factory |  | Contact Factory
3572 | SOA | 6116 | 20 | SOA-6116-20 | Contact Factory | NOT AVAILABLE | Contact Factory |  | Contact Factory | Contact Factory | Contact Factory | NOT AVAILABLE | NOT AVAILABLE | Contact Factory | 975200048 | 970200012300 | NOT AVAILABLE | NOT AVAILABLE | Figure P-1 | Figure A-3 |  | NOT AVAILABLE | NOT AVAILABLE | 982035009 | NOT AVAILABLE | Contact Factory |  | Contact Factory
3573 | SOA | 6116 | 22 | SOA-6116-22 | Contact Factory | NOT AVAILABLE | Contact Factory |  | Contact Factory | Contact Factory | Contact Factory | NOT AVAILABLE | NOT AVAILABLE | Contact Factory | 975200048 | 970200012300 | NOT AVAILABLE | NOT AVAILABLE | Figure P-1 | Figure A-3 |  | NOT AVAILABLE | NOT AVAILABLE | 982035009 | NOT AVAILABLE | Contact Factory |  | Contact Factory
3574 | SOA | 6116 | 24 | SOA-6116-24 | Contact Factory | NOT AVAILABLE | Contact Factory |  | Contact Factory | Contact Factory | Contact Factory | NOT AVAILABLE | NOT AVAILABLE | Contact Factory | 975200048 | 970200012300 | NOT AVAILABLE | NOT AVAILABLE | Figure P-1 | Figure A-3 |  | NOT AVAILABLE | NOT AVAILABLE | 982035009 | NOT AVAILABLE | Contact Factory |  | Contact Factory
3575 | SOA | 6143 | 8 | SOA-6143-8 | Contact Factory | NOT AVAILABLE | Contact Factory |  | Contact Factory | Contact Factory | Contact Factory | NOT AVAILABLE | NOT AVAILABLE | Contact Factory | 975200048 | 970200012300 | NOT AVAILABLE | NOT AVAILABLE | Figure P-1 | Figure A-3 |  | 975351136 | NOT AVAILABLE | 982035009 | NOT AVAILABLE | Contact Factory |  | Contact Factory
3576 | SOA | 6143 | 10 | SOA-6143-10 | Contact Factory | NOT AVAILABLE | Contact Factory |  | Contact Factory | Contact Factory | Contact Factory | NOT AVAILABLE | NOT AVAILABLE | Contact Factory | 975200048 | 970200012300 | NOT AVAILABLE | NOT AVAILABLE | Figure P-1 | Figure A-3 |  | 975351136 | NOT AVAILABLE | 982035009 | NOT AVAILABLE | Contact Factory |  | Contact Factory
3577 | SOA | 6143 | 12 | SOA-6143-12 | Contact Factory | NOT AVAILABLE | Contact Factory |  | Contact Factory | Contact Factory | Contact Factory | NOT AVAILABLE | NOT AVAILABLE | Contact Factory | 975200048 | 970200012300 | NOT AVAILABLE | NOT AVAILABLE | Figure P-1 | Figure A-3 |  | 975351136 | NOT AVAILABLE | 982035009 | NOT AVAILABLE | Contact Factory |  | Contact Factory
3578 | SOA | 6143 | 14 | SOA-6143-14 | Contact Factory | NOT AVAILABLE | Contact Factory |  | Contact Factory | Contact Factory | Contact Factory | NOT AVAILABLE | NOT AVAILABLE | Contact Factory | 975200048 | 970200012300 | NOT AVAILABLE | NOT AVAILABLE | Figure P-1 | Figure A-3 |  | 975351136 | NOT AVAILABLE | 982035009 | NOT AVAILABLE | Contact Factory |  | Contact Factory
3579 | SOA | 6143 | 16 | SOA-6143-16 | Contact Factory | NOT AVAILABLE | Contact Factory |  | Contact Factory | Contact Factory | Contact Factory | NOT AVAILABLE | NOT AVAILABLE | Contact Factory | 975200048 | 970200012300 | NOT AVAILABLE | NOT AVAILABLE | Figure P-1 | Figure A-3 |  | 975351136 | NOT AVAILABLE | 982035009 | NOT AVAILABLE | Contact Factory |  | Contact Factory
3580 | SOA | 6143 | 18 | SOA-6143-18 | Contact Factory | NOT AVAILABLE | Contact Factory |  | Contact Factory | Contact Factory | Contact Factory | NOT AVAILABLE | NOT AVAILABLE | Contact Factory | 975200048 | 970200012300 | NOT AVAILABLE | NOT AVAILABLE | Figure P-1 | Figure A-3 |  | NOT AVAILABLE | NOT AVAILABLE | 982035009 | NOT AVAILABLE | Contact Factory |  | Contact Factory
3581 | SOA | 6143 | 20 | SOA-6143-20 | Contact Factory | NOT AVAILABLE | Contact Factory |  | Contact Factory | Contact Factory | Contact Factory | NOT AVAILABLE | NOT AVAILABLE | Contact Factory | 975200048 | 970200012300 | NOT AVAILABLE | NOT AVAILABLE | Figure P-1 | Figure A-3 |  | NOT AVAILABLE | NOT AVAILABLE | 982035009 | NOT AVAILABLE | Contact Factory |  | Contact Factory
3582 | SOA | 6143 | 22 | SOA-6143-22 | Contact Factory | NOT AVAILABLE | Contact Factory |  | Contact Factory | Contact Factory | Contact Factory | NOT AVAILABLE | NOT AVAILABLE | Contact Factory | 975200048 | 970200012300 | NOT AVAILABLE | NOT AVAILABLE | Figure P-1 | Figure A-3 |  | NOT AVAILABLE | NOT AVAILABLE | 982035009 | NOT AVAILABLE | Contact Factory |  | Contact Factory
3583 | SOA | 6143 | 24 | SOA-6143-24 | Contact Factory | NOT AVAILABLE | Contact Factory |  | Contact Factory | Contact Factory | Contact Factory | NOT AVAILABLE | NOT AVAILABLE | Contact Factory | 975200048 | 970200012300 | NOT AVAILABLE | NOT AVAILABLE | Figure P-1 | Figure A-3 |  | NOT AVAILABLE | NOT AVAILABLE | 982035009 | NOT AVAILABLE | Contact Factory |  | Contact Factory
3584 | SOA | 8143 | 10 | SOA-8143-10 | Contact Factory | NOT AVAILABLE | Contact Factory |  | Contact Factory | Contact Factory | Contact Factory | NOT AVAILABLE | NOT AVAILABLE | Contact Factory | 975200048 | 970200013300 | NOT AVAILABLE | NOT AVAILABLE | Figure P-1 | Figure A-3 |  | 981835125 | NOT AVAILABLE | 982035029 | 98185125 | Contact Factory |  | Contact Factory
3585 | SOA | 8143 | 12 | SOA-8143-12 | Contact Factory | NOT AVAILABLE | Contact Factory |  | Contact Factory | Contact Factory | Contact Factory | NOT AVAILABLE | NOT AVAILABLE | Contact Factory | 975200048 | 970200013300 | NOT AVAILABLE | NOT AVAILABLE | Figure P-1 | Figure A-3 |  | 981835125 | NOT AVAILABLE | 982035029 | 98185125 | Contact Factory |  | Contact Factory
3586 | SOA | 8143 | 14 | SOA-8143-14 | Contact Factory | NOT AVAILABLE | Contact Factory |  | Contact Factory | Contact Factory | Contact Factory | NOT AVAILABLE | NOT AVAILABLE | Contact Factory | 975200048 | 970200013300 | NOT AVAILABLE | NOT AVAILABLE | Figure P-1 | Figure A-3 |  | 981835125 | NOT AVAILABLE | 982035029 | 98185125 | Contact Factory |  | Contact Factory
3587 | SOA | 8143 | 16 | SOA-8143-16 | Contact Factory | NOT AVAILABLE | Contact Factory |  | Contact Factory | Contact Factory | Contact Factory | NOT AVAILABLE | NOT AVAILABLE | Contact Factory | 975200048 | 970200013300 | NOT AVAILABLE | NOT AVAILABLE | Figure P-1 | Figure A-3 |  | 981835125 | NOT AVAILABLE | 982035029 | 98185125 | Contact Factory |  | Contact Factory
3588 | SOA | 8143 | 18 | SOA-8143-18 | Contact Factory | NOT AVAILABLE | Contact Factory |  | Contact Factory | Contact Factory | Contact Factory | NOT AVAILABLE | NOT AVAILABLE | Contact Factory | 975200048 | 970200013300 | NOT AVAILABLE | NOT AVAILABLE | Figure P-1 | Figure A-3 |  | NOT AVAILABLE | NOT AVAILABLE | 982035029 | NOT AVAILABLE | Contact Factory |  | Contact Factory
3589 | SOA | 8143 | 20 | SOA-8143-20 | Contact Factory | NOT AVAILABLE | Contact Factory |  | Contact Factory | Contact Factory | Contact Factory | NOT AVAILABLE | NOT AVAILABLE | Contact Factory | 975200048 | 970200013300 | NOT AVAILABLE | NOT AVAILABLE | Figure P-1 | Figure A-3 |  | NOT AVAILABLE | NOT AVAILABLE | 982035029 | NOT AVAILABLE | Contact Factory |  | Contact Factory
3590 | SOA | 8143 | 22 | SOA-8143-22 | Contact Factory | NOT AVAILABLE | Contact Factory |  | Contact Factory | Contact Factory | Contact Factory | NOT AVAILABLE | NOT AVAILABLE | Contact Factory | 975200048 | 970200013300 | NOT AVAILABLE | NOT AVAILABLE | Figure P-1 | Figure A-3 |  | NOT AVAILABLE | NOT AVAILABLE | 982035029 | NOT AVAILABLE | Contact Factory |  | Contact Factory
3591 | SOA | 8143 | 24 | SOA-8143-24 | Contact Factory | NOT AVAILABLE | Contact Factory |  | Contact Factory | Contact Factory | Contact Factory | NOT AVAILABLE | NOT AVAILABLE | Contact Factory | 975200048 | 970200013300 | NOT AVAILABLE | NOT AVAILABLE | Figure P-1 | Figure A-3 |  | NOT AVAILABLE | NOT AVAILABLE | 982035029 | NOT AVAILABLE | Contact Factory |  | Contact Factory
3592 | SOA | 8169 | 10 | SOA-8169-10 | Contact Factory | NOT AVAILABLE | Contact Factory |  | Contact Factory | Contact Factory | Contact Factory | NOT AVAILABLE | NOT AVAILABLE | Contact Factory | 975200048 | 970200013300 | NOT AVAILABLE | NOT AVAILABLE | Figure P-1 | Figure A-3 |  | 981835125 | NOT AVAILABLE | 982035029 | 98185125 | Contact Factory |  | Contact Factory
3593 | SOA | 8169 | 12 | SOA-8169-12 | Contact Factory | NOT AVAILABLE | Contact Factory |  | Contact Factory | Contact Factory | Contact Factory | NOT AVAILABLE | NOT AVAILABLE | Contact Factory | 975200048 | 970200013300 | NOT AVAILABLE | NOT AVAILABLE | Figure P-1 | Figure A-3 |  | 981835125 | NOT AVAILABLE | 982035029 | 98185125 | Contact Factory |  | Contact Factory
3594 | SOA | 8169 | 14 | SOA-8169-14 | Contact Factory | NOT AVAILABLE | Contact Factory |  | Contact Factory | Contact Factory | Contact Factory | NOT AVAILABLE | NOT AVAILABLE | Contact Factory | 975200048 | 970200013300 | NOT AVAILABLE | NOT AVAILABLE | Figure P-1 | Figure A-3 |  | 981835125 | NOT AVAILABLE | 982035029 | 98185125 | Contact Factory |  | Contact Factory
3595 | SOA | 8169 | 16 | SOA-8169-16 | Contact Factory | NOT AVAILABLE | Contact Factory |  | Contact Factory | Contact Factory | Contact Factory | NOT AVAILABLE | NOT AVAILABLE | Contact Factory | 975200048 | 970200013300 | NOT AVAILABLE | NOT AVAILABLE | Figure P-1 | Figure A-3 |  | 981835125 | NOT AVAILABLE | 982035029 | 98185125 | Contact Factory |  | Contact Factory
3596 | SOA | 8169 | 18 | SOA-8169-18 | Contact Factory | NOT AVAILABLE | Contact Factory |  | Contact Factory | Contact Factory | Contact Factory | NOT AVAILABLE | NOT AVAILABLE | Contact Factory | 975200048 | 970200013300 | NOT AVAILABLE | NOT AVAILABLE | Figure P-1 | Figure A-3 |  | NOT AVAILABLE | NOT AVAILABLE | 982035029 | NOT AVAILABLE | Contact Factory |  | Contact Factory
3597 | SOA | 8169 | 20 | SOA-8169-20 | Contact Factory | NOT AVAILABLE | Contact Factory |  | Contact Factory | Contact Factory | Contact Factory | NOT AVAILABLE | NOT AVAILABLE | Contact Factory | 975200048 | 970200013300 | NOT AVAILABLE | NOT AVAILABLE | Figure P-1 | Figure A-3 |  | NOT AVAILABLE | NOT AVAILABLE | 982035029 | NOT AVAILABLE | Contact Factory |  | Contact Factory
3598 | SOA | 8169 | 22 | SOA-8169-22 | Contact Factory | NOT AVAILABLE | Contact Factory |  | Contact Factory | Contact Factory | Contact Factory | NOT AVAILABLE | NOT AVAILABLE | Contact Factory | 975200048 | 970200013300 | NOT AVAILABLE | NOT AVAILABLE | Figure P-1 | Figure A-3 |  | NOT AVAILABLE | NOT AVAILABLE | 982035029 | NOT AVAILABLE | Contact Factory |  | Contact Factory
3599 | SOA | 8169 | 24 | SOA-8169-24 | Contact Factory | NOT AVAILABLE | Contact Factory |  | Contact Factory | Contact Factory | Contact Factory | NOT AVAILABLE | NOT AVAILABLE | Contact Factory | 975200048 | 970200013300 | NOT AVAILABLE | NOT AVAILABLE | Figure P-1 | Figure A-3 |  | NOT AVAILABLE | NOT AVAILABLE | 982035029 | NOT AVAILABLE | Contact Factory |  | Contact Factory
3600 | SOA | 8194 | 10 | SOA-8194-10 | Contact Factory | NOT AVAILABLE | Contact Factory |  | Contact Factory | Contact Factory | Contact Factory | NOT AVAILABLE | NOT AVAILABLE | Contact Factory | 975200048 | 970200013300 | NOT AVAILABLE | NOT AVAILABLE | Figure P-1 | Figure A-3 |  | 981835125 | NOT AVAILABLE | 982035029 | 98185125 | Contact Factory |  | Contact Factory
3601 | SOA | 8194 | 12 | SOA-8194-12 | Contact Factory | NOT AVAILABLE | Contact Factory |  | Contact Factory | Contact Factory | Contact Factory | NOT AVAILABLE | NOT AVAILABLE | Contact Factory | 975200048 | 970200013300 | NOT AVAILABLE | NOT AVAILABLE | Figure P-1 | Figure A-3 |  | 981835125 | NOT AVAILABLE | 982035029 | 98185125 | Contact Factory |  | Contact Factory
3602 | SOA | 8194 | 14 | SOA-8194-14 | Contact Factory | NOT AVAILABLE | Contact Factory |  | Contact Factory | Contact Factory | Contact Factory | NOT AVAILABLE | NOT AVAILABLE | Contact Factory | 975200048 | 970200013300 | NOT AVAILABLE | NOT AVAILABLE | Figure P-1 | Figure A-3 |  | 981835125 | NOT AVAILABLE | 982035029 | 98185125 | Contact Factory |  | Contact Factory
3603 | SOA | 8194 | 16 | SOA-8194-16 | Contact Factory | NOT AVAILABLE | Contact Factory |  | Contact Factory | Contact Factory | Contact Factory | NOT AVAILABLE | NOT AVAILABLE | Contact Factory | 975200048 | 970200013300 | NOT AVAILABLE | NOT AVAILABLE | Figure P-1 | Figure A-3 |  | 981835125 | NOT AVAILABLE | 982035029 | 98185125 | Contact Factory |  | Contact Factory
3604 | SOA | 8194 | 18 | SOA-8194-18 | Contact Factory | NOT AVAILABLE | Contact Factory |  | Contact Factory | Contact Factory | Contact Factory | NOT AVAILABLE | NOT AVAILABLE | Contact Factory | 975200048 | 970200013300 | NOT AVAILABLE | NOT AVAILABLE | Figure P-1 | Figure A-3 |  | NOT AVAILABLE | NOT AVAILABLE | 982035029 | NOT AVAILABLE | Contact Factory |  | Contact Factory
3605 | SOA | 8194 | 20 | SOA-8194-20 | Contact Factory | NOT AVAILABLE | Contact Factory |  | Contact Factory | Contact Factory | Contact Factory | NOT AVAILABLE | NOT AVAILABLE | Contact Factory | 975200048 | 970200013300 | NOT AVAILABLE | NOT AVAILABLE | Figure P-1 | Figure A-3 |  | NOT AVAILABLE | NOT AVAILABLE | 982035029 | NOT AVAILABLE | Contact Factory |  | Contact Factory
3606 | SOA | 8194 | 22 | SOA-8194-22 | Contact Factory | NOT AVAILABLE | Contact Factory |  | Contact Factory | Contact Factory | Contact Factory | NOT AVAILABLE | NOT AVAILABLE | Contact Factory | 975200048 | 970200013300 | NOT AVAILABLE | NOT AVAILABLE | Figure P-1 | Figure A-3 |  | NOT AVAILABLE | NOT AVAILABLE | 982035029 | NOT AVAILABLE | Contact Factory |  | Contact Factory
3607 | SOA | 8194 | 24 | SOA-8194-24 | Contact Factory | NOT AVAILABLE | Contact Factory |  | Contact Factory | Contact Factory | Contact Factory | NOT AVAILABLE | NOT AVAILABLE | Contact Factory | 975200048 | 970200013300 | NOT AVAILABLE | NOT AVAILABLE | Figure P-1 | Figure A-3 |  | NOT AVAILABLE | NOT AVAILABLE | 982035029 | NOT AVAILABLE | Contact Factory |  | Contact Factory
3608 | SOA | 43.1 | 8 | SOA-43.1-8 | Contact Factory | NOT AVAILABLE | Contact Factory |  | Contact Factory | Contact Factory | Contact Factory | NOT AVAILABLE | NOT AVAILABLE | Contact Factory | 975200048 | 970200487300 | NOT AVAILABLE | NOT AVAILABLE | Figure P-1 | Figure A-3 |  | NOT AVAILABLE | 982035025 | 982035006 | NOT AVAILABLE | Contact Factory |  | Contact Factory
3609 | SOA | 43.1 | 10 | SOA-43.1-10 | Contact Factory | NOT AVAILABLE | Contact Factory |  | Contact Factory | Contact Factory | Contact Factory | NOT AVAILABLE | NOT AVAILABLE | Contact Factory | 975200048 | 970200487300 | NOT AVAILABLE | NOT AVAILABLE | Figure P-1 | Figure A-3 |  | NOT AVAILABLE | NOT AVAILABLE | 982035006 | NOT AVAILABLE | Contact Factory |  | Contact Factory
3610 | SOA | 43.1 | 12 | SOA-43.1-12 | Contact Factory | NOT AVAILABLE | Contact Factory |  | Contact Factory | Contact Factory | Contact Factory | NOT AVAILABLE | NOT AVAILABLE | Contact Factory | 975200048 | 970200487300 | NOT AVAILABLE | NOT AVAILABLE | Figure P-1 | Figure A-3 |  | NOT AVAILABLE | NOT AVAILABLE | 982035006 | NOT AVAILABLE | Contact Factory |  | Contact Factory
3611 | SOA | 43.1 | 14 | SOA-43.1-14 | Contact Factory | NOT AVAILABLE | Contact Factory |  | Contact Factory | Contact Factory | Contact Factory | NOT AVAILABLE | NOT AVAILABLE | Contact Factory | 975200048 | 970200487300 | NOT AVAILABLE | NOT AVAILABLE | Figure P-1 | Figure A-3 |  | NOT AVAILABLE | NOT AVAILABLE | 982035006 | NOT AVAILABLE | Contact Factory |  | Contact Factory
3612 | SOA | 43.1 | 16 | SOA-43.1-16 | Contact Factory | NOT AVAILABLE | Contact Factory |  | Contact Factory | Contact Factory | Contact Factory | NOT AVAILABLE | NOT AVAILABLE | Contact Factory | 975200048 | 970200487300 | NOT AVAILABLE | NOT AVAILABLE | Figure P-1 | Figure A-3 |  | NOT AVAILABLE | NOT AVAILABLE | 982035006 | NOT AVAILABLE | Contact Factory |  | Contact Factory
3613 | SOA | 43.1 | 18 | SOA-43.1-18 | Contact Factory | NOT AVAILABLE | Contact Factory |  | Contact Factory | Contact Factory | Contact Factory | NOT AVAILABLE | NOT AVAILABLE | Contact Factory | 975200048 | 970200487300 | NOT AVAILABLE | NOT AVAILABLE | Figure P-1 | Figure A-3 |  | NOT AVAILABLE | NOT AVAILABLE | 982035006 | NOT AVAILABLE | Contact Factory |  | Contact Factory
3614 | SOA | 43.1 | 20 | SOA-43.1-20 | Contact Factory | NOT AVAILABLE | Contact Factory |  | Contact Factory | Contact Factory | Contact Factory | NOT AVAILABLE | NOT AVAILABLE | Contact Factory | 975200048 | 970200487300 | NOT AVAILABLE | NOT AVAILABLE | Figure P-1 | Figure A-3 |  | NOT AVAILABLE | NOT AVAILABLE | 982035006 | NOT AVAILABLE | Contact Factory |  | Contact Factory
3615 | SOA | 63.1 | 8 | SOA-63.1-8 | Contact Factory | NOT AVAILABLE | Contact Factory |  | Contact Factory | Contact Factory | Contact Factory | NOT AVAILABLE | NOT AVAILABLE | Contact Factory | 975200048 | 970200012300 | NOT AVAILABLE | NOT AVAILABLE | Figure P-1 | Figure A-3 |  | 975351136 | NOT AVAILABLE | 982035009 | NOT AVAILABLE | Contact Factory |  | Contact Factory
3616 | SOA | 63.1 | 10 | SOA-63.1-10 | Contact Factory | NOT AVAILABLE | Contact Factory |  | Contact Factory | Contact Factory | Contact Factory | NOT AVAILABLE | NOT AVAILABLE | Contact Factory | 975200048 | 970200012300 | NOT AVAILABLE | NOT AVAILABLE | Figure P-1 | Figure A-3 |  | 975351136 | NOT AVAILABLE | 982035009 | NOT AVAILABLE | Contact Factory |  | Contact Factory
3617 | SOA | 63.1 | 12 | SOA-63.1-12 | Contact Factory | NOT AVAILABLE | Contact Factory |  | Contact Factory | Contact Factory | Contact Factory | NOT AVAILABLE | NOT AVAILABLE | Contact Factory | 975200048 | 970200012300 | NOT AVAILABLE | NOT AVAILABLE | Figure P-1 | Figure A-3 |  | 975351136 | NOT AVAILABLE | 982035009 | NOT AVAILABLE | Contact Factory |  | Contact Factory
3618 | SOA | 63.1 | 14 | SOA-63.1-14 | Contact Factory | NOT AVAILABLE | Contact Factory |  | Contact Factory | Contact Factory | Contact Factory | NOT AVAILABLE | NOT AVAILABLE | Contact Factory | 975200048 | 970200012300 | NOT AVAILABLE | NOT AVAILABLE | Figure P-1 | Figure A-3 |  | 975351136 | NOT AVAILABLE | 982035009 | NOT AVAILABLE | Contact Factory |  | Contact Factory
3619 | SOA | 63.1 | 16 | SOA-63.1-16 | Contact Factory | NOT AVAILABLE | Contact Factory |  | Contact Factory | Contact Factory | Contact Factory | NOT AVAILABLE | NOT AVAILABLE | Contact Factory | 975200048 | 970200012300 | NOT AVAILABLE | NOT AVAILABLE | Figure P-1 | Figure A-3 |  | 975351136 | NOT AVAILABLE | 982035009 | NOT AVAILABLE | Contact Factory |  | Contact Factory
3620 | SOA | 63.1 | 18 | SOA-63.1-18 | Contact Factory | NOT AVAILABLE | Contact Factory |  | Contact Factory | Contact Factory | Contact Factory | NOT AVAILABLE | NOT AVAILABLE | Contact Factory | 975200048 | 970200012300 | NOT AVAILABLE | NOT AVAILABLE | Figure P-1 | Figure A-3 |  | NOT AVAILABLE | NOT AVAILABLE | 982035009 | NOT AVAILABLE | Contact Factory |  | Contact Factory
3621 | SOA | 63.1 | 20 | SOA-63.1-20 | Contact Factory | NOT AVAILABLE | Contact Factory |  | Contact Factory | Contact Factory | Contact Factory | NOT AVAILABLE | NOT AVAILABLE | Contact Factory | 975200048 | 970200012300 | NOT AVAILABLE | NOT AVAILABLE | Figure P-1 | Figure A-3 |  | NOT AVAILABLE | NOT AVAILABLE | 982035009 | NOT AVAILABLE | Contact Factory |  | Contact Factory
3622 | SOA | 63.6 | 8 | SOA-63.6-8 | Contact Factory | NOT AVAILABLE | Contact Factory |  | Contact Factory | Contact Factory | Contact Factory | NOT AVAILABLE | NOT AVAILABLE | Contact Factory | 975200048 | 970200012300 | NOT AVAILABLE | NOT AVAILABLE | Figure P-1 | Figure A-3 |  | 975351136 | NOT AVAILABLE | 982035009 | NOT AVAILABLE | Contact Factory |  | Contact Factory
3623 | SOA | 63.6 | 10 | SOA-63.6-10 | Contact Factory | NOT AVAILABLE | Contact Factory |  | Contact Factory | Contact Factory | Contact Factory | NOT AVAILABLE | NOT AVAILABLE | Contact Factory | 975200048 | 970200012300 | NOT AVAILABLE | NOT AVAILABLE | Figure P-1 | Figure A-3 |  | 975351136 | NOT AVAILABLE | 982035009 | NOT AVAILABLE | Contact Factory |  | Contact Factory
3624 | SOA | 63.6 | 12 | SOA-63.6-12 | Contact Factory | NOT AVAILABLE | Contact Factory |  | Contact Factory | Contact Factory | Contact Factory | NOT AVAILABLE | NOT AVAILABLE | Contact Factory | 975200048 | 970200012300 | NOT AVAILABLE | NOT AVAILABLE | Figure P-1 | Figure A-3 |  | 975351136 | NOT AVAILABLE | 982035009 | NOT AVAILABLE | Contact Factory |  | Contact Factory
3625 | SOA | 63.6 | 14 | SOA-63.6-14 | Contact Factory | NOT AVAILABLE | Contact Factory |  | Contact Factory | Contact Factory | Contact Factory | NOT AVAILABLE | NOT AVAILABLE | Contact Factory | 975200048 | 970200012300 | NOT AVAILABLE | NOT AVAILABLE | Figure P-1 | Figure A-3 |  | 975351136 | NOT AVAILABLE | 982035009 | NOT AVAILABLE | Contact Factory |  | Contact Factory
3626 | SOA | 63.6 | 16 | SOA-63.6-16 | Contact Factory | NOT AVAILABLE | Contact Factory |  | Contact Factory | Contact Factory | Contact Factory | NOT AVAILABLE | NOT AVAILABLE | Contact Factory | 975200048 | 970200012300 | NOT AVAILABLE | NOT AVAILABLE | Figure P-1 | Figure A-3 |  | 975351136 | NOT AVAILABLE | 982035009 | NOT AVAILABLE | Contact Factory |  | Contact Factory
3627 | SOA | 63.6 | 18 | SOA-63.6-18 | Contact Factory | NOT AVAILABLE | Contact Factory |  | Contact Factory | Contact Factory | Contact Factory | NOT AVAILABLE | NOT AVAILABLE | Contact Factory | 975200048 | 970200012300 | NOT AVAILABLE | NOT AVAILABLE | Figure P-1 | Figure A-3 |  | NOT AVAILABLE | NOT AVAILABLE | 982035009 | NOT AVAILABLE | Contact Factory |  | Contact Factory
3628 | SOA | 63.6 | 20 | SOA-63.6-20 | Contact Factory | NOT AVAILABLE | Contact Factory |  | Contact Factory | Contact Factory | Contact Factory | NOT AVAILABLE | NOT AVAILABLE | Contact Factory | 975200048 | 970200012300 | NOT AVAILABLE | NOT AVAILABLE | Figure P-1 | Figure A-3 |  | NOT AVAILABLE | NOT AVAILABLE | 982035009 | NOT AVAILABLE | Contact Factory |  | Contact Factory
3629 | SOA | 83.6 | 10 | SOA-83.6-10 | Contact Factory | NOT AVAILABLE | Contact Factory |  | Contact Factory | Contact Factory | Contact Factory | NOT AVAILABLE | NOT AVAILABLE | Contact Factory | 975200048 | 970200013300 | NOT AVAILABLE | NOT AVAILABLE | Figure P-1 | Figure A-3 |  | 981835125 | NOT AVAILABLE | 982035029 | 98185125 | Contact Factory |  | Contact Factory
3630 | SOA | 83.6 | 12 | SOA-83.6-12 | Contact Factory | NOT AVAILABLE | Contact Factory |  | Contact Factory | Contact Factory | Contact Factory | NOT AVAILABLE | NOT AVAILABLE | Contact Factory | 975200048 | 970200013300 | NOT AVAILABLE | NOT AVAILABLE | Figure P-1 | Figure A-3 |  | 981835125 | NOT AVAILABLE | 982035029 | 98185125 | Contact Factory |  | Contact Factory
3631 | SOA | 83.6 | 14 | SOA-83.6-14 | Contact Factory | NOT AVAILABLE | Contact Factory |  | Contact Factory | Contact Factory | Contact Factory | NOT AVAILABLE | NOT AVAILABLE | Contact Factory | 975200048 | 970200013300 | NOT AVAILABLE | NOT AVAILABLE | Figure P-1 | Figure A-3 |  | 981835125 | NOT AVAILABLE | 982035029 | 98185125 | Contact Factory |  | Contact Factory
3632 | SOA | 83.6 | 16 | SOA-83.6-16 | Contact Factory | NOT AVAILABLE | Contact Factory |  | Contact Factory | Contact Factory | Contact Factory | NOT AVAILABLE | NOT AVAILABLE | Contact Factory | 975200048 | 970200013300 | NOT AVAILABLE | NOT AVAILABLE | Figure P-1 | Figure A-3 |  | 981835125 | NOT AVAILABLE | 982035029 | 98185125 | Contact Factory |  | Contact Factory
3633 | SOA | 83.6 | 18 | SOA-83.6-18 | Contact Factory | NOT AVAILABLE | Contact Factory |  | Contact Factory | Contact Factory | Contact Factory | NOT AVAILABLE | NOT AVAILABLE | Contact Factory | 975200048 | 970200013300 | NOT AVAILABLE | NOT AVAILABLE | Figure P-1 | Figure A-3 |  | NOT AVAILABLE | NOT AVAILABLE | 982035029 | NOT AVAILABLE | Contact Factory |  | Contact Factory
3634 | SOA | 83.6 | 20 | SOA-83.6-20 | Contact Factory | NOT AVAILABLE | Contact Factory |  | Contact Factory | Contact Factory | Contact Factory | NOT AVAILABLE | NOT AVAILABLE | Contact Factory | 975200048 | 970200013300 | NOT AVAILABLE | NOT AVAILABLE | Figure P-1 | Figure A-3 |  | NOT AVAILABLE | NOT AVAILABLE | 982035029 | NOT AVAILABLE | Contact Factory |  | Contact Factory
3635 | SOA | 84.1 | 10 | SOA-84.1-10 | Contact Factory | NOT AVAILABLE | Contact Factory |  | Contact Factory | Contact Factory | Contact Factory | NOT AVAILABLE | NOT AVAILABLE | Contact Factory | 975200048 | 970200013300 | NOT AVAILABLE | NOT AVAILABLE | Figure P-1 | Figure A-3 |  | 981835125 | NOT AVAILABLE | 982035029 | 98185125 | Contact Factory |  | Contact Factory
3636 | SOA | 84.1 | 12 | SOA-84.1-12 | Contact Factory | NOT AVAILABLE | Contact Factory |  | Contact Factory | Contact Factory | Contact Factory | NOT AVAILABLE | NOT AVAILABLE | Contact Factory | 975200048 | 970200013300 | NOT AVAILABLE | NOT AVAILABLE | Figure P-1 | Figure A-3 |  | 981835125 | NOT AVAILABLE | 982035029 | 98185125 | Contact Factory |  | Contact Factory
3637 | SOA | 84.1 | 14 | SOA-84.1-14 | Contact Factory | NOT AVAILABLE | Contact Factory |  | Contact Factory | Contact Factory | Contact Factory | NOT AVAILABLE | NOT AVAILABLE | Contact Factory | 975200048 | 970200013300 | NOT AVAILABLE | NOT AVAILABLE | Figure P-1 | Figure A-3 |  | 981835125 | NOT AVAILABLE | 982035029 | 98185125 | Contact Factory |  | Contact Factory
3638 | SOA | 84.1 | 16 | SOA-84.1-16 | Contact Factory | NOT AVAILABLE | Contact Factory |  | Contact Factory | Contact Factory | Contact Factory | NOT AVAILABLE | NOT AVAILABLE | Contact Factory | 975200048 | 970200013300 | NOT AVAILABLE | NOT AVAILABLE | Figure P-1 | Figure A-3 |  | 981835125 | NOT AVAILABLE | 982035029 | 98185125 | Contact Factory |  | Contact Factory
3639 | SOA | 84.1 | 18 | SOA-84.1-18 | Contact Factory | NOT AVAILABLE | Contact Factory |  | Contact Factory | Contact Factory | Contact Factory | NOT AVAILABLE | NOT AVAILABLE | Contact Factory | 975200048 | 970200013300 | NOT AVAILABLE | NOT AVAILABLE | Figure P-1 | Figure A-3 |  | NOT AVAILABLE | NOT AVAILABLE | 982035029 | NOT AVAILABLE | Contact Factory |  | Contact Factory
3640 | SOA | 84.1 | 20 | SOA-84.1-20 | Contact Factory | NOT AVAILABLE | Contact Factory |  | Contact Factory | Contact Factory | Contact Factory | NOT AVAILABLE | NOT AVAILABLE | Contact Factory | 975200048 | 970200013300 | NOT AVAILABLE | NOT AVAILABLE | Figure P-1 | Figure A-3 |  | NOT AVAILABLE | NOT AVAILABLE | 982035029 | NOT AVAILABLE | Contact Factory |  | Contact Factory
3641 | SOA | 85.1 | 10 | SOA-85.1-10 | Contact Factory | NOT AVAILABLE | Contact Factory |  | Contact Factory | Contact Factory | Contact Factory | NOT AVAILABLE | NOT AVAILABLE | Contact Factory | 975200048 | 970200013300 | NOT AVAILABLE | NOT AVAILABLE | Figure P-1 | Figure A-3 |  | 981835125 | NOT AVAILABLE | 982035029 | 98185125 | Contact Factory |  | Contact Factory
3642 | SOA | 85.1 | 12 | SOA-85.1-12 | Contact Factory | NOT AVAILABLE | Contact Factory |  | Contact Factory | Contact Factory | Contact Factory | NOT AVAILABLE | NOT AVAILABLE | Contact Factory | 975200048 | 970200013300 | NOT AVAILABLE | NOT AVAILABLE | Figure P-1 | Figure A-3 |  | 981835125 | NOT AVAILABLE | 982035029 | 98185125 | Contact Factory |  | Contact Factory
3643 | SOA | 85.1 | 14 | SOA-85.1-14 | Contact Factory | NOT AVAILABLE | Contact Factory |  | Contact Factory | Contact Factory | Contact Factory | NOT AVAILABLE | NOT AVAILABLE | Contact Factory | 975200048 | 970200013300 | NOT AVAILABLE | NOT AVAILABLE | Figure P-1 | Figure A-3 |  | 981835125 | NOT AVAILABLE | 982035029 | 98185125 | Contact Factory |  | Contact Factory
3644 | SOA | 85.1 | 16 | SOA-85.1-16 | Contact Factory | NOT AVAILABLE | Contact Factory |  | Contact Factory | Contact Factory | Contact Factory | NOT AVAILABLE | NOT AVAILABLE | Contact Factory | 975200048 | 970200013300 | NOT AVAILABLE | NOT AVAILABLE | Figure P-1 | Figure A-3 |  | 981835125 | NOT AVAILABLE | 982035029 | 98185125 | Contact Factory |  | Contact Factory
3645 | SOA | 85.1 | 18 | SOA-85.1-18 | Contact Factory | NOT AVAILABLE | Contact Factory |  | Contact Factory | Contact Factory | Contact Factory | NOT AVAILABLE | NOT AVAILABLE | Contact Factory | 975200048 | 970200013300 | NOT AVAILABLE | NOT AVAILABLE | Figure P-1 | Figure A-3 |  | NOT AVAILABLE | NOT AVAILABLE | 982035029 | NOT AVAILABLE | Contact Factory |  | Contact Factory
3646 | SOA | 85.1 | 20 | SOA-85.1-20 | Contact Factory | NOT AVAILABLE | Contact Factory |  | Contact Factory | Contact Factory | Contact Factory | NOT AVAILABLE | NOT AVAILABLE | Contact Factory | 975200048 | 970200013300 | NOT AVAILABLE | NOT AVAILABLE | Figure P-1 | Figure A-3 |  | NOT AVAILABLE | NOT AVAILABLE | 982035029 | NOT AVAILABLE | Contact Factory |  | Contact Factory
3647 | SOAG | 032 | 4 | SOAG-032-4 | Contact Factory | NOT AVAILABLE | Contact Factory |  | Contact Factory | Contact Factory | Contact Factory | NOT AVAILABLE | NOT AVAILABLE | Contact Factory | 975200048 | 970200013300 | NOT AVAILABLE | NOT AVAILABLE | Figure P-1 | Figure A-3 |  | NOT AVAILABLE | NOT AVAILABLE | NOT AVAILABLE | NOT AVAILABLE | Contact Factory |  | Contact Factory
3648 | SOAG | 032 | 6 | SOAG-032-6 | Contact Factory | NOT AVAILABLE | Contact Factory |  | Contact Factory | Contact Factory | Contact Factory | NOT AVAILABLE | NOT AVAILABLE | Contact Factory | 975200048 | 970200013300 | NOT AVAILABLE | NOT AVAILABLE | Figure P-1 | Figure A-3 |  | NOT AVAILABLE | NOT AVAILABLE | NOT AVAILABLE | NOT AVAILABLE | Contact Factory |  | Contact Factory
3649 | SOAG | 032 | 8 | SOAG-032-8 | Contact Factory | NOT AVAILABLE | Contact Factory |  | Contact Factory | Contact Factory | Contact Factory | NOT AVAILABLE | NOT AVAILABLE | Contact Factory | 975200048 | 970200013300 | NOT AVAILABLE | NOT AVAILABLE | Figure P-1 | Figure A-3 |  | NOT AVAILABLE | NOT AVAILABLE | NOT AVAILABLE | NOT AVAILABLE | Contact Factory |  | Contact Factory
3650 | SOAG | 032 | 10 | SOAG-032-10 | Contact Factory | NOT AVAILABLE | Contact Factory |  | Contact Factory | Contact Factory | Contact Factory | NOT AVAILABLE | NOT AVAILABLE | Contact Factory | 975200048 | 970200013300 | NOT AVAILABLE | NOT AVAILABLE | Figure P-1 | Figure A-3 |  | NOT AVAILABLE | NOT AVAILABLE | NOT AVAILABLE | NOT AVAILABLE | Contact Factory |  | Contact Factory
3651 | SOAG | 032 | 12 | SOAG-032-12 | Contact Factory | NOT AVAILABLE | Contact Factory |  | Contact Factory | Contact Factory | Contact Factory | NOT AVAILABLE | NOT AVAILABLE | Contact Factory | 975200048 | 970200013300 | NOT AVAILABLE | NOT AVAILABLE | Figure P-1 | Figure A-3 |  | NOT AVAILABLE | NOT AVAILABLE | NOT AVAILABLE | NOT AVAILABLE | Contact Factory |  | Contact Factory
3652 | SOAG | 032 | 14 | SOAG-032-14 | Contact Factory | NOT AVAILABLE | Contact Factory |  | Contact Factory | Contact Factory | Contact Factory | NOT AVAILABLE | NOT AVAILABLE | Contact Factory | 975200048 | 970200013300 | NOT AVAILABLE | NOT AVAILABLE | Figure P-1 | Figure A-3 |  | NOT AVAILABLE | NOT AVAILABLE | NOT AVAILABLE | NOT AVAILABLE | Contact Factory |  | Contact Factory
3653 | SOAG | 032 | 16 | SOAG-032-16 | Contact Factory | NOT AVAILABLE | Contact Factory |  | Contact Factory | Contact Factory | Contact Factory | NOT AVAILABLE | NOT AVAILABLE | Contact Factory | 975200048 | 970200013300 | NOT AVAILABLE | NOT AVAILABLE | Figure P-1 | Figure A-3 |  | NOT AVAILABLE | NOT AVAILABLE | NOT AVAILABLE | NOT AVAILABLE | Contact Factory |  | Contact Factory
3654 | SOAG | 256 | 4 | SOAG-256-4 | Contact Factory | NOT AVAILABLE | Contact Factory |  | Contact Factory | Contact Factory | Contact Factory | NOT AVAILABLE | NOT AVAILABLE | Contact Factory | 975200048 | 970200487300 | NOT AVAILABLE | NOT AVAILABLE | Figure P-1 | Figure A-3 |  | NOT AVAILABLE | NOT AVAILABLE | NOT AVAILABLE | NOT AVAILABLE | Contact Factory |  | Contact Factory
3655 | SOAG | 256 | 6 | SOAG-256-6 | Contact Factory | NOT AVAILABLE | Contact Factory |  | Contact Factory | Contact Factory | Contact Factory | NOT AVAILABLE | NOT AVAILABLE | Contact Factory | 975200048 | 970200487300 | NOT AVAILABLE | NOT AVAILABLE | Figure P-1 | Figure A-3 |  | NOT AVAILABLE | NOT AVAILABLE | NOT AVAILABLE | NOT AVAILABLE | Contact Factory |  | Contact Factory
3656 | SOAG | 256 | 8 | SOAG-256-8 | Contact Factory | NOT AVAILABLE | Contact Factory |  | Contact Factory | Contact Factory | Contact Factory | NOT AVAILABLE | NOT AVAILABLE | Contact Factory | 975200048 | 970200487300 | NOT AVAILABLE | NOT AVAILABLE | Figure P-1 | Figure A-3 |  | NOT AVAILABLE | NOT AVAILABLE | NOT AVAILABLE | NOT AVAILABLE | Contact Factory |  | Contact Factory
3657 | SOAG | 256 | 10 | SOAG-256-10 | Contact Factory | NOT AVAILABLE | Contact Factory |  | Contact Factory | Contact Factory | Contact Factory | NOT AVAILABLE | NOT AVAILABLE | Contact Factory | 975200048 | 970200487300 | NOT AVAILABLE | NOT AVAILABLE | Figure P-1 | Figure A-3 |  | NOT AVAILABLE | NOT AVAILABLE | NOT AVAILABLE | NOT AVAILABLE | Contact Factory |  | Contact Factory
3658 | SOAG | 256 | 12 | SOAG-256-12 | Contact Factory | NOT AVAILABLE | Contact Factory |  | Contact Factory | Contact Factory | Contact Factory | NOT AVAILABLE | NOT AVAILABLE | Contact Factory | 975200048 | 970200487300 | NOT AVAILABLE | NOT AVAILABLE | Figure P-1 | Figure A-3 |  | NOT AVAILABLE | NOT AVAILABLE | NOT AVAILABLE | NOT AVAILABLE | Contact Factory |  | Contact Factory
3659 | SOAG | 256 | 14 | SOAG-256-14 | Contact Factory | NOT AVAILABLE | Contact Factory |  | Contact Factory | Contact Factory | Contact Factory | NOT AVAILABLE | NOT AVAILABLE | Contact Factory | 975200048 | 970200487300 | NOT AVAILABLE | NOT AVAILABLE | Figure P-1 | Figure A-3 |  | NOT AVAILABLE | NOT AVAILABLE | NOT AVAILABLE | NOT AVAILABLE | Contact Factory |  | Contact Factory
3660 | SOAG | 256 | 16 | SOAG-256-16 | Contact Factory | NOT AVAILABLE | Contact Factory |  | Contact Factory | Contact Factory | Contact Factory | NOT AVAILABLE | NOT AVAILABLE | Contact Factory | 975200048 | 970200487300 | NOT AVAILABLE | NOT AVAILABLE | Figure P-1 | Figure A-3 |  | NOT AVAILABLE | NOT AVAILABLE | NOT AVAILABLE | NOT AVAILABLE | Contact Factory |  | Contact Factory
3661 | SOAG | 356 | 4 | SOAG-356-4 | Contact Factory | NOT AVAILABLE | Contact Factory |  | Contact Factory | Contact Factory | Contact Factory | NOT AVAILABLE | NOT AVAILABLE | Contact Factory | 975200048 | 970200487300 | NOT AVAILABLE | NOT AVAILABLE | Figure P-1 | Figure A-3 |  | NOT AVAILABLE | NOT AVAILABLE | NOT AVAILABLE | NOT AVAILABLE | Contact Factory |  | Contact Factory
3662 | SOAG | 356 | 6 | SOAG-356-6 | Contact Factory | NOT AVAILABLE | Contact Factory |  | Contact Factory | Contact Factory | Contact Factory | NOT AVAILABLE | NOT AVAILABLE | Contact Factory | 975200048 | 970200487300 | NOT AVAILABLE | NOT AVAILABLE | Figure P-1 | Figure A-3 |  | NOT AVAILABLE | NOT AVAILABLE | NOT AVAILABLE | NOT AVAILABLE | Contact Factory |  | Contact Factory
3663 | SOAG | 356 | 8 | SOAG-356-8 | Contact Factory | NOT AVAILABLE | Contact Factory |  | Contact Factory | Contact Factory | Contact Factory | NOT AVAILABLE | NOT AVAILABLE | Contact Factory | 975200048 | 970200487300 | NOT AVAILABLE | NOT AVAILABLE | Figure P-1 | Figure A-3 |  | NOT AVAILABLE | NOT AVAILABLE | NOT AVAILABLE | NOT AVAILABLE | Contact Factory |  | Contact Factory
3664 | SOAG | 356 | 10 | SOAG-356-10 | Contact Factory | NOT AVAILABLE | Contact Factory |  | Contact Factory | Contact Factory | Contact Factory | NOT AVAILABLE | NOT AVAILABLE | Contact Factory | 975200048 | 970200487300 | NOT AVAILABLE | NOT AVAILABLE | Figure P-1 | Figure A-3 |  | NOT AVAILABLE | NOT AVAILABLE | NOT AVAILABLE | NOT AVAILABLE | Contact Factory |  | Contact Factory
3665 | SOAG | 356 | 12 | SOAG-356-12 | Contact Factory | NOT AVAILABLE | Contact Factory |  | Contact Factory | Contact Factory | Contact Factory | NOT AVAILABLE | NOT AVAILABLE | Contact Factory | 975200048 | 970200487300 | NOT AVAILABLE | NOT AVAILABLE | Figure P-1 | Figure A-3 |  | NOT AVAILABLE | NOT AVAILABLE | NOT AVAILABLE | NOT AVAILABLE | Contact Factory |  | Contact Factory
3666 | SOAG | 356 | 14 | SOAG-356-14 | Contact Factory | NOT AVAILABLE | Contact Factory |  | Contact Factory | Contact Factory | Contact Factory | NOT AVAILABLE | NOT AVAILABLE | Contact Factory | 975200048 | 970200487300 | NOT AVAILABLE | NOT AVAILABLE | Figure P-1 | Figure A-3 |  | NOT AVAILABLE | NOT AVAILABLE | NOT AVAILABLE | NOT AVAILABLE | Contact Factory |  | Contact Factory
3667 | SOAG | 356 | 16 | SOAG-356-16 | Contact Factory | NOT AVAILABLE | Contact Factory |  | Contact Factory | Contact Factory | Contact Factory | NOT AVAILABLE | NOT AVAILABLE | Contact Factory | 975200048 | 970200487300 | NOT AVAILABLE | NOT AVAILABLE | Figure P-1 | Figure A-3 |  | NOT AVAILABLE | NOT AVAILABLE | NOT AVAILABLE | NOT AVAILABLE | Contact Factory |  | Contact Factory
3668 | SOAG | 440 | 4 | SOAG-440-4 | Contact Factory | NOT AVAILABLE | Contact Factory |  | Contact Factory | Contact Factory | Contact Factory | NOT AVAILABLE | NOT AVAILABLE | Contact Factory | 975200048 | 970200487300 | NOT AVAILABLE | NOT AVAILABLE | Figure P-1 | Figure A-3 |  | NOT AVAILABLE | NOT AVAILABLE | NOT AVAILABLE | NOT AVAILABLE | Contact Factory |  | Contact Factory
3669 | SOAG | 440 | 6 | SOAG-440-6 | Contact Factory | NOT AVAILABLE | Contact Factory |  | Contact Factory | Contact Factory | Contact Factory | NOT AVAILABLE | NOT AVAILABLE | Contact Factory | 975200048 | 970200487300 | NOT AVAILABLE | NOT AVAILABLE | Figure P-1 | Figure A-3 |  | NOT AVAILABLE | NOT AVAILABLE | NOT AVAILABLE | NOT AVAILABLE | Contact Factory |  | Contact Factory
3670 | SOAG | 440 | 8 | SOAG-440-8 | Contact Factory | NOT AVAILABLE | Contact Factory |  | Contact Factory | Contact Factory | Contact Factory | NOT AVAILABLE | NOT AVAILABLE | Contact Factory | 975200048 | 970200487300 | NOT AVAILABLE | NOT AVAILABLE | Figure P-1 | Figure A-3 |  | NOT AVAILABLE | NOT AVAILABLE | NOT AVAILABLE | NOT AVAILABLE | Contact Factory |  | Contact Factory
3671 | SOAG | 440 | 10 | SOAG-440-10 | Contact Factory | NOT AVAILABLE | Contact Factory |  | Contact Factory | Contact Factory | Contact Factory | NOT AVAILABLE | NOT AVAILABLE | Contact Factory | 975200048 | 970200487300 | NOT AVAILABLE | NOT AVAILABLE | Figure P-1 | Figure A-3 |  | NOT AVAILABLE | NOT AVAILABLE | NOT AVAILABLE | NOT AVAILABLE | Contact Factory |  | Contact Factory
3672 | SOAG | 440 | 12 | SOAG-440-12 | Contact Factory | NOT AVAILABLE | Contact Factory |  | Contact Factory | Contact Factory | Contact Factory | NOT AVAILABLE | NOT AVAILABLE | Contact Factory | 975200048 | 970200487300 | NOT AVAILABLE | NOT AVAILABLE | Figure P-1 | Figure A-3 |  | NOT AVAILABLE | NOT AVAILABLE | NOT AVAILABLE | NOT AVAILABLE | Contact Factory |  | Contact Factory
3673 | SOAG | 440 | 14 | SOAG-440-14 | Contact Factory | NOT AVAILABLE | Contact Factory |  | Contact Factory | Contact Factory | Contact Factory | NOT AVAILABLE | NOT AVAILABLE | Contact Factory | 975200048 | 970200487300 | NOT AVAILABLE | NOT AVAILABLE | Figure P-1 | Figure A-3 |  | NOT AVAILABLE | NOT AVAILABLE | NOT AVAILABLE | NOT AVAILABLE | Contact Factory |  | Contact Factory
3674 | SOAG | 440 | 16 | SOAG-440-16 | Contact Factory | NOT AVAILABLE | Contact Factory |  | Contact Factory | Contact Factory | Contact Factory | NOT AVAILABLE | NOT AVAILABLE | Contact Factory | 975200048 | 970200487300 | NOT AVAILABLE | NOT AVAILABLE | Figure P-1 | Figure A-3 |  | NOT AVAILABLE | NOT AVAILABLE | NOT AVAILABLE | NOT AVAILABLE | Contact Factory |  | Contact Factory
3675 | SOAG | 632 | 4 | SOAG-632-4 | Contact Factory | NOT AVAILABLE | Contact Factory |  | Contact Factory | Contact Factory | Contact Factory | NOT AVAILABLE | NOT AVAILABLE | Contact Factory | 975200048 | 970200012300 | NOT AVAILABLE | NOT AVAILABLE | Figure P-1 | Figure A-3 |  | 975351136 | NOT AVAILABLE | NOT AVAILABLE | NOT AVAILABLE | Contact Factory |  | Contact Factory
3676 | SOAG | 632 | 6 | SOAG-632-6 | Contact Factory | NOT AVAILABLE | Contact Factory |  | Contact Factory | Contact Factory | Contact Factory | NOT AVAILABLE | NOT AVAILABLE | Contact Factory | 975200048 | 970200012300 | NOT AVAILABLE | NOT AVAILABLE | Figure P-1 | Figure A-3 |  | 975351136 | NOT AVAILABLE | NOT AVAILABLE | NOT AVAILABLE | Contact Factory |  | Contact Factory
3677 | SOAG | 632 | 8 | SOAG-632-8 | Contact Factory | NOT AVAILABLE | Contact Factory |  | Contact Factory | Contact Factory | Contact Factory | NOT AVAILABLE | NOT AVAILABLE | Contact Factory | 975200048 | 970200012300 | NOT AVAILABLE | NOT AVAILABLE | Figure P-1 | Figure A-3 |  | 975351136 | NOT AVAILABLE | NOT AVAILABLE | NOT AVAILABLE | Contact Factory |  | Contact Factory
3678 | SOAG | 632 | 10 | SOAG-632-10 | Contact Factory | NOT AVAILABLE | Contact Factory |  | Contact Factory | Contact Factory | Contact Factory | NOT AVAILABLE | NOT AVAILABLE | Contact Factory | 975200048 | 970200012300 | NOT AVAILABLE | NOT AVAILABLE | Figure P-1 | Figure A-3 |  | 975351136 | NOT AVAILABLE | NOT AVAILABLE | NOT AVAILABLE | Contact Factory |  | Contact Factory
3679 | SOAG | 632 | 12 | SOAG-632-12 | Contact Factory | NOT AVAILABLE | Contact Factory |  | Contact Factory | Contact Factory | Contact Factory | NOT AVAILABLE | NOT AVAILABLE | Contact Factory | 975200048 | 970200012300 | NOT AVAILABLE | NOT AVAILABLE | Figure P-1 | Figure A-3 |  | 975351136 | NOT AVAILABLE | NOT AVAILABLE | NOT AVAILABLE | Contact Factory |  | Contact Factory
3680 | SOAG | 632 | 14 | SOAG-632-14 | Contact Factory | NOT AVAILABLE | Contact Factory |  | Contact Factory | Contact Factory | Contact Factory | NOT AVAILABLE | NOT AVAILABLE | Contact Factory | 975200048 | 970200012300 | NOT AVAILABLE | NOT AVAILABLE | Figure P-1 | Figure A-3 |  | 975351136 | NOT AVAILABLE | NOT AVAILABLE | NOT AVAILABLE | Contact Factory |  | Contact Factory
3681 | SOAG | 632 | 16 | SOAG-632-16 | Contact Factory | NOT AVAILABLE | Contact Factory |  | Contact Factory | Contact Factory | Contact Factory | NOT AVAILABLE | NOT AVAILABLE | Contact Factory | 975200048 | 970200012300 | NOT AVAILABLE | NOT AVAILABLE | Figure P-1 | Figure A-3 |  | 975351136 | NOT AVAILABLE | NOT AVAILABLE | NOT AVAILABLE | Contact Factory |  | Contact Factory
3682 | SOAG | 832 | 4 | SOAG-832-4 | Contact Factory | NOT AVAILABLE | Contact Factory |  | Contact Factory | Contact Factory | Contact Factory | NOT AVAILABLE | NOT AVAILABLE | Contact Factory | 975200048 | 970200013300 | NOT AVAILABLE | NOT AVAILABLE | Figure P-1 | Figure A-3 |  | NOT AVAILABLE | NOT AVAILABLE | NOT AVAILABLE | NOT AVAILABLE | Contact Factory |  | Contact Factory
3683 | SOAG | 832 | 6 | SOAG-832-6 | Contact Factory | NOT AVAILABLE | Contact Factory |  | Contact Factory | Contact Factory | Contact Factory | NOT AVAILABLE | NOT AVAILABLE | Contact Factory | 975200048 | 970200013300 | NOT AVAILABLE | NOT AVAILABLE | Figure P-1 | Figure A-3 |  | NOT AVAILABLE | NOT AVAILABLE | NOT AVAILABLE | NOT AVAILABLE | Contact Factory |  | Contact Factory
3684 | SOAG | 832 | 8 | SOAG-832-8 | Contact Factory | NOT AVAILABLE | Contact Factory |  | Contact Factory | Contact Factory | Contact Factory | NOT AVAILABLE | NOT AVAILABLE | Contact Factory | 975200048 | 970200013300 | NOT AVAILABLE | NOT AVAILABLE | Figure P-1 | Figure A-3 |  | NOT AVAILABLE | NOT AVAILABLE | NOT AVAILABLE | NOT AVAILABLE | Contact Factory |  | Contact Factory
3685 | SOAG | 832 | 10 | SOAG-832-10 | Contact Factory | NOT AVAILABLE | Contact Factory |  | Contact Factory | Contact Factory | Contact Factory | NOT AVAILABLE | NOT AVAILABLE | Contact Factory | 975200048 | 970200013300 | NOT AVAILABLE | NOT AVAILABLE | Figure P-1 | Figure A-3 |  | NOT AVAILABLE | NOT AVAILABLE | NOT AVAILABLE | NOT AVAILABLE | Contact Factory |  | Contact Factory
3686 | SOAG | 832 | 12 | SOAG-832-12 | Contact Factory | NOT AVAILABLE | Contact Factory |  | Contact Factory | Contact Factory | Contact Factory | NOT AVAILABLE | NOT AVAILABLE | Contact Factory | 975200048 | 970200013300 | NOT AVAILABLE | NOT AVAILABLE | Figure P-1 | Figure A-3 |  | NOT AVAILABLE | NOT AVAILABLE | NOT AVAILABLE | NOT AVAILABLE | Contact Factory |  | Contact Factory
3687 | SOAG | 832 | 14 | SOAG-832-14 | Contact Factory | NOT AVAILABLE | Contact Factory |  | Contact Factory | Contact Factory | Contact Factory | NOT AVAILABLE | NOT AVAILABLE | Contact Factory | 975200048 | 970200013300 | NOT AVAILABLE | NOT AVAILABLE | Figure P-1 | Figure A-3 |  | NOT AVAILABLE | NOT AVAILABLE | NOT AVAILABLE | NOT AVAILABLE | Contact Factory |  | Contact Factory
3688 | SOAG | 832 | 16 | SOAG-832-16 | Contact Factory | NOT AVAILABLE | Contact Factory |  | Contact Factory | Contact Factory | Contact Factory | NOT AVAILABLE | NOT AVAILABLE | Contact Factory | 975200048 | 970200013300 | NOT AVAILABLE | NOT AVAILABLE | Figure P-1 | Figure A-3 |  | NOT AVAILABLE | NOT AVAILABLE | NOT AVAILABLE | NOT AVAILABLE | Contact Factory |  | Contact Factory
3689 | SOAG | 6440 | 4 | SOAG-6440-4 | Contact Factory | NOT AVAILABLE | Contact Factory |  | Contact Factory | Contact Factory | Contact Factory | NOT AVAILABLE | NOT AVAILABLE | Contact Factory | 975200048 | 970200012300 | NOT AVAILABLE | NOT AVAILABLE | Figure P-1 | Figure A-3 |  | NOT AVAILABLE | NOT AVAILABLE | NOT AVAILABLE | NOT AVAILABLE | Contact Factory |  | Contact Factory
3690 | SOAG | 6440 | 6 | SOAG-6440-6 | Contact Factory | NOT AVAILABLE | Contact Factory |  | Contact Factory | Contact Factory | Contact Factory | NOT AVAILABLE | NOT AVAILABLE | Contact Factory | 975200048 | 970200012300 | NOT AVAILABLE | NOT AVAILABLE | Figure P-1 | Figure A-3 |  | NOT AVAILABLE | NOT AVAILABLE | NOT AVAILABLE | NOT AVAILABLE | Contact Factory |  | Contact Factory
3691 | SOAG | 6440 | 8 | SOAG-6440-8 | Contact Factory | NOT AVAILABLE | Contact Factory |  | Contact Factory | Contact Factory | Contact Factory | NOT AVAILABLE | NOT AVAILABLE | Contact Factory | 975200048 | 970200012300 | NOT AVAILABLE | NOT AVAILABLE | Figure P-1 | Figure A-3 |  | NOT AVAILABLE | NOT AVAILABLE | NOT AVAILABLE | NOT AVAILABLE | Contact Factory |  | Contact Factory
3692 | SOAG | 6440 | 10 | SOAG-6440-10 | Contact Factory | NOT AVAILABLE | Contact Factory |  | Contact Factory | Contact Factory | Contact Factory | NOT AVAILABLE | NOT AVAILABLE | Contact Factory | 975200048 | 970200012300 | NOT AVAILABLE | NOT AVAILABLE | Figure P-1 | Figure A-3 |  | NOT AVAILABLE | NOT AVAILABLE | NOT AVAILABLE | NOT AVAILABLE | Contact Factory |  | Contact Factory
3693 | SOAG | 6440 | 12 | SOAG-6440-12 | Contact Factory | NOT AVAILABLE | Contact Factory |  | Contact Factory | Contact Factory | Contact Factory | NOT AVAILABLE | NOT AVAILABLE | Contact Factory | 975200048 | 970200012300 | NOT AVAILABLE | NOT AVAILABLE | Figure P-1 | Figure A-3 |  | NOT AVAILABLE | NOT AVAILABLE | NOT AVAILABLE | NOT AVAILABLE | Contact Factory |  | Contact Factory
3694 | SOAG | 6440 | 14 | SOAG-6440-14 | Contact Factory | NOT AVAILABLE | Contact Factory |  | Contact Factory | Contact Factory | Contact Factory | NOT AVAILABLE | NOT AVAILABLE | Contact Factory | 975200048 | 970200012300 | NOT AVAILABLE | NOT AVAILABLE | Figure P-1 | Figure A-3 |  | NOT AVAILABLE | NOT AVAILABLE | NOT AVAILABLE | NOT AVAILABLE | Contact Factory |  | Contact Factory
3695 | SOAG | 6440 | 16 | SOAG-6440-16 | Contact Factory | NOT AVAILABLE | Contact Factory |  | Contact Factory | Contact Factory | Contact Factory | NOT AVAILABLE | NOT AVAILABLE | Contact Factory | 975200048 | 970200012300 | NOT AVAILABLE | NOT AVAILABLE | Figure P-1 | Figure A-3 |  | NOT AVAILABLE | NOT AVAILABLE | NOT AVAILABLE | NOT AVAILABLE | Contact Factory |  | Contact Factory
3696 | SOAG | 8632 | 4 | SOAG-8632-4 | Contact Factory | NOT AVAILABLE | Contact Factory |  | Contact Factory | Contact Factory | Contact Factory | NOT AVAILABLE | NOT AVAILABLE | Contact Factory | 975200048 | 970200013300 | NOT AVAILABLE | NOT AVAILABLE | Figure P-1 | Figure A-3 |  | NOT AVAILABLE | NOT AVAILABLE | NOT AVAILABLE | NOT AVAILABLE | Contact Factory |  | Contact Factory
3697 | SOAG | 8632 | 6 | SOAG-8632-6 | Contact Factory | NOT AVAILABLE | Contact Factory |  | Contact Factory | Contact Factory | Contact Factory | NOT AVAILABLE | NOT AVAILABLE | Contact Factory | 975200048 | 970200013300 | NOT AVAILABLE | NOT AVAILABLE | Figure P-1 | Figure A-3 |  | NOT AVAILABLE | NOT AVAILABLE | NOT AVAILABLE | NOT AVAILABLE | Contact Factory |  | Contact Factory
3698 | SOAG | 8632 | 8 | SOAG-8632-8 | Contact Factory | NOT AVAILABLE | Contact Factory |  | Contact Factory | Contact Factory | Contact Factory | NOT AVAILABLE | NOT AVAILABLE | Contact Factory | 975200048 | 970200013300 | NOT AVAILABLE | NOT AVAILABLE | Figure P-1 | Figure A-3 |  | NOT AVAILABLE | NOT AVAILABLE | NOT AVAILABLE | NOT AVAILABLE | Contact Factory |  | Contact Factory
3699 | SOAG | 8632 | 10 | SOAG-8632-10 | Contact Factory | NOT AVAILABLE | Contact Factory |  | Contact Factory | Contact Factory | Contact Factory | NOT AVAILABLE | NOT AVAILABLE | Contact Factory | 975200048 | 970200013300 | NOT AVAILABLE | NOT AVAILABLE | Figure P-1 | Figure A-3 |  | NOT AVAILABLE | NOT AVAILABLE | NOT AVAILABLE | NOT AVAILABLE | Contact Factory |  | Contact Factory
3700 | SOAG | 8632 | 12 | SOAG-8632-12 | Contact Factory | NOT AVAILABLE | Contact Factory |  | Contact Factory | Contact Factory | Contact Factory | NOT AVAILABLE | NOT AVAILABLE | Contact Factory | 975200048 | 970200013300 | NOT AVAILABLE | NOT AVAILABLE | Figure P-1 | Figure A-3 |  | NOT AVAILABLE | NOT AVAILABLE | NOT AVAILABLE | NOT AVAILABLE | Contact Factory |  | Contact Factory
3701 | SOAG | 8632 | 14 | SOAG-8632-14 | Contact Factory | NOT AVAILABLE | Contact Factory |  | Contact Factory | Contact Factory | Contact Factory | NOT AVAILABLE | NOT AVAILABLE | Contact Factory | 975200048 | 970200013300 | NOT AVAILABLE | NOT AVAILABLE | Figure P-1 | Figure A-3 |  | NOT AVAILABLE | NOT AVAILABLE | NOT AVAILABLE | NOT AVAILABLE | Contact Factory |  | Contact Factory
3702 | SOAG | 8632 | 16 | SOAG-8632-16 | Contact Factory | NOT AVAILABLE | Contact Factory |  | Contact Factory | Contact Factory | Contact Factory | NOT AVAILABLE | NOT AVAILABLE | Contact Factory | 975200048 | 970200013300 | NOT AVAILABLE | NOT AVAILABLE | Figure P-1 | Figure A-3 |  | NOT AVAILABLE | NOT AVAILABLE | NOT AVAILABLE | NOT AVAILABLE | Contact Factory |  | Contact Factory
3703 | SOAG | 3.5M3 | 4 | SOAG-3.5M3-4 | Contact Factory | NOT AVAILABLE | Contact Factory |  | Contact Factory | Contact Factory | Contact Factory | NOT AVAILABLE | NOT AVAILABLE | Contact Factory | 975200048 | 970200012300 | NOT AVAILABLE | NOT AVAILABLE | Figure P-1 | Figure A-3 |  | NOT AVAILABLE | NOT AVAILABLE | NOT AVAILABLE | NOT AVAILABLE | Contact Factory |  | Contact Factory
3704 | SOAG | 3.5M3 | 6 | SOAG-3.5M3-6 | Contact Factory | NOT AVAILABLE | Contact Factory |  | Contact Factory | Contact Factory | Contact Factory | NOT AVAILABLE | NOT AVAILABLE | Contact Factory | 975200048 | 970200012300 | NOT AVAILABLE | NOT AVAILABLE | Figure P-1 | Figure A-3 |  | NOT AVAILABLE | NOT AVAILABLE | NOT AVAILABLE | NOT AVAILABLE | Contact Factory |  | Contact Factory
3705 | SOAG | 3.5M3 | 8 | SOAG-3.5M3-8 | Contact Factory | NOT AVAILABLE | Contact Factory |  | Contact Factory | Contact Factory | Contact Factory | NOT AVAILABLE | NOT AVAILABLE | Contact Factory | 975200048 | 970200012300 | NOT AVAILABLE | NOT AVAILABLE | Figure P-1 | Figure A-3 |  | NOT AVAILABLE | NOT AVAILABLE | NOT AVAILABLE | NOT AVAILABLE | Contact Factory |  | Contact Factory
3706 | SOAG | 3.5M3 | 10 | SOAG-3.5M3-10 | Contact Factory | NOT AVAILABLE | Contact Factory |  | Contact Factory | Contact Factory | Contact Factory | NOT AVAILABLE | NOT AVAILABLE | Contact Factory | 975200048 | 970200012300 | NOT AVAILABLE | NOT AVAILABLE | Figure P-1 | Figure A-3 |  | NOT AVAILABLE | NOT AVAILABLE | NOT AVAILABLE | NOT AVAILABLE | Contact Factory |  | Contact Factory
3707 | SOAG | 3.5M3 | 12 | SOAG-3.5M3-12 | Contact Factory | NOT AVAILABLE | Contact Factory |  | Contact Factory | Contact Factory | Contact Factory | NOT AVAILABLE | NOT AVAILABLE | Contact Factory | 975200048 | 970200012300 | NOT AVAILABLE | NOT AVAILABLE | Figure P-1 | Figure A-3 |  | NOT AVAILABLE | NOT AVAILABLE | NOT AVAILABLE | NOT AVAILABLE | Contact Factory |  | Contact Factory
3708 | SOAG | M2 | 4 | SOAG-M2-4 | Contact Factory | NOT AVAILABLE | Contact Factory |  | Contact Factory | Contact Factory | Contact Factory | NOT AVAILABLE | NOT AVAILABLE | Contact Factory | 975200048 | 970200487300 | NOT AVAILABLE | NOT AVAILABLE | Figure P-1 | Figure A-3 |  | NOT AVAILABLE | NOT AVAILABLE | NOT AVAILABLE | NOT AVAILABLE | Contact Factory |  | Contact Factory
3709 | SOAG | M2 | 6 | SOAG-M2-6 | Contact Factory | NOT AVAILABLE | Contact Factory |  | Contact Factory | Contact Factory | Contact Factory | NOT AVAILABLE | NOT AVAILABLE | Contact Factory | 975200048 | 970200487300 | NOT AVAILABLE | NOT AVAILABLE | Figure P-1 | Figure A-3 |  | NOT AVAILABLE | NOT AVAILABLE | NOT AVAILABLE | NOT AVAILABLE | Contact Factory |  | Contact Factory
3710 | SOAG | M2 | 8 | SOAG-M2-8 | Contact Factory | NOT AVAILABLE | Contact Factory |  | Contact Factory | Contact Factory | Contact Factory | NOT AVAILABLE | NOT AVAILABLE | Contact Factory | 975200048 | 970200487300 | NOT AVAILABLE | NOT AVAILABLE | Figure P-1 | Figure A-3 |  | NOT AVAILABLE | NOT AVAILABLE | NOT AVAILABLE | NOT AVAILABLE | Contact Factory |  | Contact Factory
3711 | SOAG | M2 | 10 | SOAG-M2-10 | Contact Factory | NOT AVAILABLE | Contact Factory |  | Contact Factory | Contact Factory | Contact Factory | NOT AVAILABLE | NOT AVAILABLE | Contact Factory | 975200048 | 970200487300 | NOT AVAILABLE | NOT AVAILABLE | Figure P-1 | Figure A-3 |  | NOT AVAILABLE | NOT AVAILABLE | NOT AVAILABLE | NOT AVAILABLE | Contact Factory |  | Contact Factory
3712 | SOAG | M2 | 12 | SOAG-M2-12 | Contact Factory | NOT AVAILABLE | Contact Factory |  | Contact Factory | Contact Factory | Contact Factory | NOT AVAILABLE | NOT AVAILABLE | Contact Factory | 975200048 | 970200487300 | NOT AVAILABLE | NOT AVAILABLE | Figure P-1 | Figure A-3 |  | NOT AVAILABLE | NOT AVAILABLE | NOT AVAILABLE | NOT AVAILABLE | Contact Factory |  | Contact Factory
3713 | SOAG | M2.5 | 4 | SOAG-M2.5-4 | Contact Factory | NOT AVAILABLE | Contact Factory |  | Contact Factory | Contact Factory | Contact Factory | NOT AVAILABLE | NOT AVAILABLE | Contact Factory | 975200048 | 970200487300 | NOT AVAILABLE | NOT AVAILABLE | Figure P-1 | Figure A-3 |  | NOT AVAILABLE | NOT AVAILABLE | NOT AVAILABLE | NOT AVAILABLE | Contact Factory |  | Contact Factory
3714 | SOAG | M2.5 | 6 | SOAG-M2.5-6 | Contact Factory | NOT AVAILABLE | Contact Factory |  | Contact Factory | Contact Factory | Contact Factory | NOT AVAILABLE | NOT AVAILABLE | Contact Factory | 975200048 | 970200487300 | NOT AVAILABLE | NOT AVAILABLE | Figure P-1 | Figure A-3 |  | NOT AVAILABLE | NOT AVAILABLE | NOT AVAILABLE | NOT AVAILABLE | Contact Factory |  | Contact Factory
3715 | SOAG | M2.5 | 8 | SOAG-M2.5-8 | Contact Factory | NOT AVAILABLE | Contact Factory |  | Contact Factory | Contact Factory | Contact Factory | NOT AVAILABLE | NOT AVAILABLE | Contact Factory | 975200048 | 970200487300 | NOT AVAILABLE | NOT AVAILABLE | Figure P-1 | Figure A-3 |  | NOT AVAILABLE | NOT AVAILABLE | NOT AVAILABLE | NOT AVAILABLE | Contact Factory |  | Contact Factory
3716 | SOAG | M2.5 | 10 | SOAG-M2.5-10 | Contact Factory | NOT AVAILABLE | Contact Factory |  | Contact Factory | Contact Factory | Contact Factory | NOT AVAILABLE | NOT AVAILABLE | Contact Factory | 975200048 | 970200487300 | NOT AVAILABLE | NOT AVAILABLE | Figure P-1 | Figure A-3 |  | NOT AVAILABLE | NOT AVAILABLE | NOT AVAILABLE | NOT AVAILABLE | Contact Factory |  | Contact Factory
3717 | SOAG | M2.5 | 12 | SOAG-M2.5-12 | Contact Factory | NOT AVAILABLE | Contact Factory |  | Contact Factory | Contact Factory | Contact Factory | NOT AVAILABLE | NOT AVAILABLE | Contact Factory | 975200048 | 970200487300 | NOT AVAILABLE | NOT AVAILABLE | Figure P-1 | Figure A-3 |  | NOT AVAILABLE | NOT AVAILABLE | NOT AVAILABLE | NOT AVAILABLE | Contact Factory |  | Contact Factory
3718 | SOAG | M3 | 4 | SOAG-M3-4 | Contact Factory | NOT AVAILABLE | Contact Factory |  | Contact Factory | Contact Factory | Contact Factory | NOT AVAILABLE | NOT AVAILABLE | Contact Factory | 975200048 | 970200487300 | NOT AVAILABLE | NOT AVAILABLE | Figure P-1 | Figure A-3 |  | NOT AVAILABLE | NOT AVAILABLE | NOT AVAILABLE | NOT AVAILABLE | Contact Factory |  | Contact Factory
3719 | SOAG | M3 | 6 | SOAG-M3-6 | Contact Factory | NOT AVAILABLE | Contact Factory |  | Contact Factory | Contact Factory | Contact Factory | NOT AVAILABLE | NOT AVAILABLE | Contact Factory | 975200048 | 970200487300 | NOT AVAILABLE | NOT AVAILABLE | Figure P-1 | Figure A-3 |  | NOT AVAILABLE | NOT AVAILABLE | NOT AVAILABLE | NOT AVAILABLE | Contact Factory |  | Contact Factory
3720 | SOAG | M3 | 8 | SOAG-M3-8 | Contact Factory | NOT AVAILABLE | Contact Factory |  | Contact Factory | Contact Factory | Contact Factory | NOT AVAILABLE | NOT AVAILABLE | Contact Factory | 975200048 | 970200487300 | NOT AVAILABLE | NOT AVAILABLE | Figure P-1 | Figure A-3 |  | NOT AVAILABLE | NOT AVAILABLE | NOT AVAILABLE | NOT AVAILABLE | Contact Factory |  | Contact Factory
3721 | SOAG | M3 | 10 | SOAG-M3-10 | Contact Factory | NOT AVAILABLE | Contact Factory |  | Contact Factory | Contact Factory | Contact Factory | NOT AVAILABLE | NOT AVAILABLE | Contact Factory | 975200048 | 970200487300 | NOT AVAILABLE | NOT AVAILABLE | Figure P-1 | Figure A-3 |  | NOT AVAILABLE | NOT AVAILABLE | NOT AVAILABLE | NOT AVAILABLE | Contact Factory |  | Contact Factory
3722 | SOAG | M3 | 12 | SOAG-M3-12 | Contact Factory | NOT AVAILABLE | Contact Factory |  | Contact Factory | Contact Factory | Contact Factory | NOT AVAILABLE | NOT AVAILABLE | Contact Factory | 975200048 | 970200487300 | NOT AVAILABLE | NOT AVAILABLE | Figure P-1 | Figure A-3 |  | NOT AVAILABLE | NOT AVAILABLE | NOT AVAILABLE | NOT AVAILABLE | Contact Factory |  | Contact Factory
3723 | SOAG | M3.5 | 4 | SOAG-M3.5-4 | Contact Factory | NOT AVAILABLE | Contact Factory |  | Contact Factory | Contact Factory | Contact Factory | NOT AVAILABLE | NOT AVAILABLE | Contact Factory | 975200048 | 970200012300 | NOT AVAILABLE | NOT AVAILABLE | Figure P-1 | Figure A-3 |  | 975351136 | NOT AVAILABLE | NOT AVAILABLE | NOT AVAILABLE | Contact Factory |  | Contact Factory
3724 | SOAG | M3.5 | 6 | SOAG-M3.5-6 | Contact Factory | NOT AVAILABLE | Contact Factory |  | Contact Factory | Contact Factory | Contact Factory | NOT AVAILABLE | NOT AVAILABLE | Contact Factory | 975200048 | 970200012300 | NOT AVAILABLE | NOT AVAILABLE | Figure P-1 | Figure A-3 |  | 975351136 | NOT AVAILABLE | NOT AVAILABLE | NOT AVAILABLE | Contact Factory |  | Contact Factory
3725 | SOAG | M3.5 | 8 | SOAG-M3.5-8 | Contact Factory | NOT AVAILABLE | Contact Factory |  | Contact Factory | Contact Factory | Contact Factory | NOT AVAILABLE | NOT AVAILABLE | Contact Factory | 975200048 | 970200012300 | NOT AVAILABLE | NOT AVAILABLE | Figure P-1 | Figure A-3 |  | 975351136 | NOT AVAILABLE | NOT AVAILABLE | NOT AVAILABLE | Contact Factory |  | Contact Factory
3726 | SOAG | M3.5 | 10 | SOAG-M3.5-10 | Contact Factory | NOT AVAILABLE | Contact Factory |  | Contact Factory | Contact Factory | Contact Factory | NOT AVAILABLE | NOT AVAILABLE | Contact Factory | 975200048 | 970200012300 | NOT AVAILABLE | NOT AVAILABLE | Figure P-1 | Figure A-3 |  | 975351136 | NOT AVAILABLE | NOT AVAILABLE | NOT AVAILABLE | Contact Factory |  | Contact Factory
3727 | SOAG | M3.5 | 12 | SOAG-M3.5-12 | Contact Factory | NOT AVAILABLE | Contact Factory |  | Contact Factory | Contact Factory | Contact Factory | NOT AVAILABLE | NOT AVAILABLE | Contact Factory | 975200048 | 970200012300 | NOT AVAILABLE | NOT AVAILABLE | Figure P-1 | Figure A-3 |  | 975351136 | NOT AVAILABLE | NOT AVAILABLE | NOT AVAILABLE | Contact Factory |  | Contact Factory
3728 | SOAG | M4 | 4 | SOAG-M4-4 | Contact Factory | NOT AVAILABLE | Contact Factory |  | Contact Factory | Contact Factory | Contact Factory | NOT AVAILABLE | NOT AVAILABLE | Contact Factory | 975200048 | 970200013300 | NOT AVAILABLE | NOT AVAILABLE | Figure P-1 | Figure A-3 |  | NOT AVAILABLE | NOT AVAILABLE | NOT AVAILABLE | NOT AVAILABLE | Contact Factory |  | Contact Factory
3729 | SOAG | M4 | 6 | SOAG-M4-6 | Contact Factory | NOT AVAILABLE | Contact Factory |  | Contact Factory | Contact Factory | Contact Factory | NOT AVAILABLE | NOT AVAILABLE | Contact Factory | 975200048 | 970200013300 | NOT AVAILABLE | NOT AVAILABLE | Figure P-1 | Figure A-3 |  | NOT AVAILABLE | NOT AVAILABLE | NOT AVAILABLE | NOT AVAILABLE | Contact Factory |  | Contact Factory
3730 | SOAG | M4 | 8 | SOAG-M4-8 | Contact Factory | NOT AVAILABLE | Contact Factory |  | Contact Factory | Contact Factory | Contact Factory | NOT AVAILABLE | NOT AVAILABLE | Contact Factory | 975200048 | 970200013300 | NOT AVAILABLE | NOT AVAILABLE | Figure P-1 | Figure A-3 |  | NOT AVAILABLE | NOT AVAILABLE | NOT AVAILABLE | NOT AVAILABLE | Contact Factory |  | Contact Factory
3731 | SOAG | M4 | 10 | SOAG-M4-10 | Contact Factory | NOT AVAILABLE | Contact Factory |  | Contact Factory | Contact Factory | Contact Factory | NOT AVAILABLE | NOT AVAILABLE | Contact Factory | 975200048 | 970200013300 | NOT AVAILABLE | NOT AVAILABLE | Figure P-1 | Figure A-3 |  | NOT AVAILABLE | NOT AVAILABLE | NOT AVAILABLE | NOT AVAILABLE | Contact Factory |  | Contact Factory
3732 | SOAG | M4 | 12 | SOAG-M4-12 | Contact Factory | NOT AVAILABLE | Contact Factory |  | Contact Factory | Contact Factory | Contact Factory | NOT AVAILABLE | NOT AVAILABLE | Contact Factory | 975200048 | 970200013300 | NOT AVAILABLE | NOT AVAILABLE | Figure P-1 | Figure A-3 |  | NOT AVAILABLE | NOT AVAILABLE | NOT AVAILABLE | NOT AVAILABLE | Contact Factory |  | Contact Factory
3733 | SOAG | M5 | 4 | SOAG-M5-4 | Contact Factory | NOT AVAILABLE | Contact Factory |  | Contact Factory | Contact Factory | Contact Factory | NOT AVAILABLE | NOT AVAILABLE | Contact Factory | 975200048 | 970200013300 | NOT AVAILABLE | NOT AVAILABLE | Figure P-1 | Figure A-3 |  | NOT AVAILABLE | NOT AVAILABLE | NOT AVAILABLE | NOT AVAILABLE | Contact Factory |  | Contact Factory
3734 | SOAG | M5 | 6 | SOAG-M5-6 | Contact Factory | NOT AVAILABLE | Contact Factory |  | Contact Factory | Contact Factory | Contact Factory | NOT AVAILABLE | NOT AVAILABLE | Contact Factory | 975200048 | 970200013300 | NOT AVAILABLE | NOT AVAILABLE | Figure P-1 | Figure A-3 |  | NOT AVAILABLE | NOT AVAILABLE | NOT AVAILABLE | NOT AVAILABLE | Contact Factory |  | Contact Factory
3735 | SOAG | M5 | 8 | SOAG-M5-8 | Contact Factory | NOT AVAILABLE | Contact Factory |  | Contact Factory | Contact Factory | Contact Factory | NOT AVAILABLE | NOT AVAILABLE | Contact Factory | 975200048 | 970200013300 | NOT AVAILABLE | NOT AVAILABLE | Figure P-1 | Figure A-3 |  | NOT AVAILABLE | NOT AVAILABLE | NOT AVAILABLE | NOT AVAILABLE | Contact Factory |  | Contact Factory
3736 | SOAG | M5 | 10 | SOAG-M5-10 | Contact Factory | NOT AVAILABLE | Contact Factory |  | Contact Factory | Contact Factory | Contact Factory | NOT AVAILABLE | NOT AVAILABLE | Contact Factory | 975200048 | 970200013300 | NOT AVAILABLE | NOT AVAILABLE | Figure P-1 | Figure A-3 |  | NOT AVAILABLE | NOT AVAILABLE | NOT AVAILABLE | NOT AVAILABLE | Contact Factory |  | Contact Factory
3737 | SOAG | M5 | 12 | SOAG-M5-12 | Contact Factory | NOT AVAILABLE | Contact Factory |  | Contact Factory | Contact Factory | Contact Factory | NOT AVAILABLE | NOT AVAILABLE | Contact Factory | 975200048 | 970200013300 | NOT AVAILABLE | NOT AVAILABLE | Figure P-1 | Figure A-3 |  | NOT AVAILABLE | NOT AVAILABLE | NOT AVAILABLE | NOT AVAILABLE | Contact Factory |  | Contact Factory
3738 | SOS | 032 | 10 | SOS-032-10 | 8001656 | NOT AVAILABLE | BRONZE METALLIC | Requires 25mm dia Stud-In-Tube Sensor P/N 8002494 installed on press. Tooling is Stud-Style w/ Pin Punch Pickup. | 8003092 | 8004301 | 8009917 | NOT AVAILABLE | NOT AVAILABLE | 8000421 | 975200048 | 970200013300 | NOT AVAILABLE | NOT AVAILABLE | Figure P-1 | Figure A-3 |  | 981835125 | NOT AVAILABLE | 982035029 | 98185125 | 8018176 | Tooling is Stud-Style w/ Pin Punch Pickup | 8015272
3739 | SOS | 032 | 12 | SOS-032-12 | 8001656 | NOT AVAILABLE | BRONZE METALLIC | Requires 25mm dia Stud-In-Tube Sensor P/N 8002494 installed on press. Tooling is Stud-Style w/ Pin Punch Pickup. | 8003092 | 8004301 | 8009917 | NOT AVAILABLE | NOT AVAILABLE | 8000421 | 975200048 | 970200013300 | NOT AVAILABLE | NOT AVAILABLE | Figure P-1 | Figure A-3 |  | 981835125 | NOT AVAILABLE | 982035029 | 98185125 | 8018176 | Tooling is Stud-Style w/ Pin Punch Pickup | 8015272
3740 | SOS | 032 | 14 | SOS-032-14 | 8001656 | NOT AVAILABLE | BRONZE METALLIC | Requires 25mm dia Stud-In-Tube Sensor P/N 8002494 installed on press. Tooling is Stud-Style w/ Pin Punch Pickup. | 8003092 | 8004301 | 8009917 | NOT AVAILABLE | NOT AVAILABLE | 8000421 | 975200048 | 970200013300 | NOT AVAILABLE | NOT AVAILABLE | Figure P-1 | Figure A-3 |  | 981835125 | NOT AVAILABLE | 982035029 | 98185125 | 8018176 | Tooling is Stud-Style w/ Pin Punch Pickup | 8015272
3741 | SOS | 032 | 16 | SOS-032-16 | 8001656 | NOT AVAILABLE | BRONZE METALLIC | Requires 25mm dia Stud-In-Tube Sensor P/N 8002494 installed on press. Tooling is Stud-Style w/ Pin Punch Pickup. | 8003092 | 8004301 | 8009917 | NOT AVAILABLE | NOT AVAILABLE | 8000421 | 975200048 | 970200013300 | NOT AVAILABLE | NOT AVAILABLE | Figure P-1 | Figure A-3 |  | 981835125 | NOT AVAILABLE | 982035029 | 98185125 | 8018176 | Tooling is Stud-Style w/ Pin Punch Pickup | 8015272
3742 | SOS | 032 | 18 | SOS-032-18 | 8001656 | NOT AVAILABLE | BRONZE METALLIC | Requires 25mm dia Stud-In-Tube Sensor P/N 8002494 installed on press. Tooling is Stud-Style w/ Pin Punch Pickup. | 8003092 | 8004301 | 8009917 | NOT AVAILABLE | NOT AVAILABLE | 8000421 | 975200048 | 970200013300 | NOT AVAILABLE | NOT AVAILABLE | Figure P-1 | Figure A-3 |  | NOT AVAILABLE | NOT AVAILABLE | 982035029 | NOT AVAILABLE | 8018176 | Tooling is Stud-Style w/ Pin Punch Pickup | 8015272
3743 | SOS | 032 | 20 | SOS-032-20 | 8001656 | NOT AVAILABLE | BRONZE METALLIC | Requires 25mm dia Stud-In-Tube Sensor P/N 8002494 installed on press. Tooling is Stud-Style w/ Pin Punch Pickup. | 8003092 | 8004301 | 8009917 | NOT AVAILABLE | NOT AVAILABLE | 8000421 | 975200048 | 970200013300 | NOT AVAILABLE | NOT AVAILABLE | Figure P-1 | Figure A-3 |  | NOT AVAILABLE | NOT AVAILABLE | 982035029 | NOT AVAILABLE | 8018176 | Tooling is Stud-Style w/ Pin Punch Pickup | 8015272
3744 | SOS | 032 | 22 | SOS-032-22 | 8001656 | NOT AVAILABLE | BRONZE METALLIC | Requires 25mm dia Stud-In-Tube Sensor P/N 8002494 installed on press. Tooling is Stud-Style w/ Pin Punch Pickup. | 8003092 | 8004301 | 8009917 | NOT AVAILABLE | NOT AVAILABLE | 8000421 | 975200048 | 970200013300 | NOT AVAILABLE | NOT AVAILABLE | Figure P-1 | Figure A-3 |  | NOT AVAILABLE | NOT AVAILABLE | 982035029 | NOT AVAILABLE | NOT AVAILABLE |  | 8015272
3745 | SOS | 032 | 24 | SOS-032-24 | 8001656 | NOT AVAILABLE | BRONZE METALLIC | Requires 25mm dia Stud-In-Tube Sensor P/N 8002494 installed on press. Tooling is Stud-Style w/ Pin Punch Pickup. | 8003092 | 8004301 | 8009917 | NOT AVAILABLE | NOT AVAILABLE | 8000421 | 975200048 | 970200013300 | NOT AVAILABLE | NOT AVAILABLE | Figure P-1 | Figure A-3 |  | NOT AVAILABLE | NOT AVAILABLE | 982035029 | NOT AVAILABLE | NOT AVAILABLE |  | 8015272
3746 | SOS | 032 | 26 | SOS-032-26 | 8001656 | NOT AVAILABLE | BRONZE METALLIC | Requires 25mm dia Stud-In-Tube Sensor P/N 8002494 installed on press. Tooling is Stud-Style w/ Pin Punch Pickup. | 8003092 | 8004301 | 8009917 | NOT AVAILABLE | NOT AVAILABLE | 8000421 | 975200048 | 970200013300 | NOT AVAILABLE | NOT AVAILABLE | Figure P-1 | Figure A-3 |  | NOT AVAILABLE | NOT AVAILABLE | 982035029 | NOT AVAILABLE | NOT AVAILABLE |  | 8015272
3747 | SOS | 032 | 28 | SOS-032-28 | 8001656 | NOT AVAILABLE | BRONZE METALLIC | Requires 25mm dia Stud-In-Tube Sensor P/N 8002494 installed on press. Tooling is Stud-Style w/ Pin Punch Pickup. | 8003092 | 8004301 | 8009917 | NOT AVAILABLE | NOT AVAILABLE | 8000421 | 975200048 | 970200013300 | NOT AVAILABLE | NOT AVAILABLE | Figure P-1 | Figure A-3 |  | NOT AVAILABLE | NOT AVAILABLE | 982035029 | NOT AVAILABLE | NOT AVAILABLE |  | 8015272
3748 | SOS | 032 | 30 | SOS-032-30 | 8001656 | NOT AVAILABLE | BRONZE METALLIC | Requires 25mm dia Stud-In-Tube Sensor P/N 8002494 installed on press. Tooling is Stud-Style w/ Pin Punch Pickup. | 8003092 | 8004301 | 8009917 | NOT AVAILABLE | NOT AVAILABLE | 8000421 | 975200048 | 970200013300 | NOT AVAILABLE | NOT AVAILABLE | Figure P-1 | Figure A-3 |  | NOT AVAILABLE | NOT AVAILABLE | 982035029 | NOT AVAILABLE | NOT AVAILABLE |  | 8015272
3749 | SOS | 032 | 32 | SOS-032-32 | 8001656 | NOT AVAILABLE | BRONZE METALLIC | Requires 25mm dia Stud-In-Tube Sensor P/N 8002494 installed on press. Tooling is Stud-Style w/ Pin Punch Pickup. | 8003092 | 8004301 | 8009917 | NOT AVAILABLE | NOT AVAILABLE | 8000421 | 975200048 | 970200013300 | NOT AVAILABLE | NOT AVAILABLE | Figure P-1 | Figure A-3 |  | NOT AVAILABLE | NOT AVAILABLE | 982035029 | NOT AVAILABLE | NOT AVAILABLE |  | 8015272
3750 | SOS | 032 | 34 | SOS-032-34 | 8001656 | NOT AVAILABLE | BRONZE METALLIC | Requires 25mm dia Stud-In-Tube Sensor P/N 8002494 installed on press. Tooling is Stud-Style w/ Pin Punch Pickup. | 8003092 | 8004301 | 8009917 | NOT AVAILABLE | NOT AVAILABLE | 8000421 | 975200048 | 970200013300 | NOT AVAILABLE | NOT AVAILABLE | Figure P-1 | Figure A-3 |  | NOT AVAILABLE | NOT AVAILABLE | 982035029 | NOT AVAILABLE | NOT AVAILABLE |  | 8015272
3751 | SOS | 440 | 6 | SOS-440-6 | Contact Factory | NOT AVAILABLE | Contact Factory |  | Contact Factory | Contact Factory | Contact Factory | NOT AVAILABLE | NOT AVAILABLE | Contact Factory | 975200048 | 970200487300 | NOT AVAILABLE | NOT AVAILABLE | Figure P-1 | Figure A-3 |  | NOT AVAILABLE | 982035025 | 982035006 | NOT AVAILABLE | Contact Factory |  | 8015269
3752 | SOS | 440 | 8 | SOS-440-8 | 8001655 | NOT AVAILABLE | MAGENTA | Tooling is Stud-Style w/ Pin Punch Pickup | 8000546 | 970200486 | 970200486300 | NOT AVAILABLE | NOT AVAILABLE | 8000417 | 975200048 | 970200487300 | NOT AVAILABLE | NOT AVAILABLE | Figure P-1 | Figure A-3 |  | NOT AVAILABLE | 982035025 | 982035006 | NOT AVAILABLE | 8018173 | Tooling is Stud-Style w/ Pin Punch Pickup | 8015269
3753 | SOS | 440 | 10 | SOS-440-10 | 8001655 | NOT AVAILABLE | MAGENTA | Tooling is Stud-Style w/ Pin Punch Pickup | 8000546 | 970200486 | 970200486300 | NOT AVAILABLE | NOT AVAILABLE | 8000417 | 975200048 | 970200487300 | NOT AVAILABLE | NOT AVAILABLE | Figure P-1 | Figure A-3 |  | NOT AVAILABLE | NOT AVAILABLE | 982035006 | NOT AVAILABLE | 8018173 | Tooling is Stud-Style w/ Pin Punch Pickup | 8015269
3754 | SOS | 440 | 12 | SOS-440-12 | 8001655 | NOT AVAILABLE | MAGENTA | Tooling is Stud-Style w/ Pin Punch Pickup | 8000546 | 970200486 | 970200486300 | NOT AVAILABLE | NOT AVAILABLE | 8000417 | 975200048 | 970200487300 | NOT AVAILABLE | NOT AVAILABLE | Figure P-1 | Figure A-3 |  | NOT AVAILABLE | NOT AVAILABLE | 982035006 | NOT AVAILABLE | 8018173 | Tooling is Stud-Style w/ Pin Punch Pickup | 8015269
3755 | SOS | 440 | 14 | SOS-440-14 | 8001655 | NOT AVAILABLE | MAGENTA | Tooling is Stud-Style w/ Pin Punch Pickup | 8000546 | 970200486 | 970200486300 | NOT AVAILABLE | NOT AVAILABLE | 8000417 | 975200048 | 970200487300 | NOT AVAILABLE | NOT AVAILABLE | Figure P-1 | Figure A-3 |  | NOT AVAILABLE | NOT AVAILABLE | 982035006 | NOT AVAILABLE | 8018173 | Tooling is Stud-Style w/ Pin Punch Pickup | 8015269
3756 | SOS | 440 | 16 | SOS-440-16 | 8001655 | NOT AVAILABLE | MAGENTA | Tooling is Stud-Style w/ Pin Punch Pickup | 8000546 | 970200486 | 970200486300 | NOT AVAILABLE | NOT AVAILABLE | 8000417 | 975200048 | 970200487300 | NOT AVAILABLE | NOT AVAILABLE | Figure P-1 | Figure A-3 |  | NOT AVAILABLE | NOT AVAILABLE | 982035006 | NOT AVAILABLE | 8018173 | Tooling is Stud-Style w/ Pin Punch Pickup | 8015269
3757 | SOS | 440 | 18 | SOS-440-18 | 8001655 | NOT AVAILABLE | MAGENTA | Tooling is Stud-Style w/ Pin Punch Pickup | 8000546 | 970200486 | 970200486300 | NOT AVAILABLE | NOT AVAILABLE | 8000417 | 975200048 | 970200487300 | NOT AVAILABLE | NOT AVAILABLE | Figure P-1 | Figure A-3 |  | NOT AVAILABLE | NOT AVAILABLE | 982035006 | NOT AVAILABLE | 8018173 | Tooling is Stud-Style w/ Pin Punch Pickup | 8015269
3758 | SOS | 440 | 20 | SOS-440-20 | 8001655 | NOT AVAILABLE | MAGENTA | Tooling is Stud-Style w/ Pin Punch Pickup | 8000546 | 970200486 | 970200486300 | NOT AVAILABLE | NOT AVAILABLE | 8000417 | 975200048 | 970200487300 | NOT AVAILABLE | NOT AVAILABLE | Figure P-1 | Figure A-3 |  | NOT AVAILABLE | NOT AVAILABLE | 982035006 | NOT AVAILABLE | 8018173 | Tooling is Stud-Style w/ Pin Punch Pickup | 8015269
3759 | SOS | 440 | 22 | SOS-440-22 | 8001655 | NOT AVAILABLE | MAGENTA | Tooling is Stud-Style w/ Pin Punch Pickup | 8000546 | 970200486 | 970200486300 | NOT AVAILABLE | NOT AVAILABLE | 8000417 | 975200048 | 970200487300 | NOT AVAILABLE | NOT AVAILABLE | Figure P-1 | Figure A-3 |  | NOT AVAILABLE | NOT AVAILABLE | 982035006 | NOT AVAILABLE | NOT AVAILABLE |  | 8015269
3760 | SOS | 440 | 24 | SOS-440-24 | 8001655 | NOT AVAILABLE | MAGENTA | Tooling is Stud-Style w/ Pin Punch Pickup | 8000546 | 970200486 | 970200486300 | NOT AVAILABLE | NOT AVAILABLE | 8000417 | 975200048 | 970200487300 | NOT AVAILABLE | NOT AVAILABLE | Figure P-1 | Figure A-3 |  | NOT AVAILABLE | NOT AVAILABLE | 982035006 | NOT AVAILABLE | NOT AVAILABLE |  | 8015269
3761 | SOS | 632 | 8 | SOS-632-8 | 8006782 | NOT AVAILABLE | AQUA GREEN | Requires 25mm dia Stud-In-Tube Sensor P/N 8002494 installed on press. Tooling is Stud-Style w/ Pin Punch Pickup. | 8006130 | 970200057 | 970200057300 | NOT AVAILABLE | NOT AVAILABLE | 8000766 | 975200048 | 970200012300 | NOT AVAILABLE | NOT AVAILABLE | Figure P-1 | Figure A-3 |  | 975351136 | NOT AVAILABLE | 982035009 | NOT AVAILABLE | 8018175 | Tooling is Stud-Style w/ Pin Punch Pickup | 8015271
3762 | SOS | 632 | 10 | SOS-632-10 | 8006782 | NOT AVAILABLE | AQUA GREEN | Requires 25mm dia Stud-In-Tube Sensor P/N 8002494 installed on press. Tooling is Stud-Style w/ Pin Punch Pickup. | 8006130 | 970200057 | 970200057300 | NOT AVAILABLE | NOT AVAILABLE | 8000766 | 975200048 | 970200012300 | NOT AVAILABLE | NOT AVAILABLE | Figure P-1 | Figure A-3 |  | 975351136 | NOT AVAILABLE | 982035009 | NOT AVAILABLE | 8018175 | Tooling is Stud-Style w/ Pin Punch Pickup | 8015271
3763 | SOS | 632 | 12 | SOS-632-12 | 8006782 | NOT AVAILABLE | AQUA GREEN | Requires 25mm dia Stud-In-Tube Sensor P/N 8002494 installed on press. Tooling is Stud-Style w/ Pin Punch Pickup. | 8006130 | 970200057 | 970200057300 | NOT AVAILABLE | NOT AVAILABLE | 8000766 | 975200048 | 970200012300 | NOT AVAILABLE | NOT AVAILABLE | Figure P-1 | Figure A-3 |  | 975351136 | NOT AVAILABLE | 982035009 | NOT AVAILABLE | 8018175 | Tooling is Stud-Style w/ Pin Punch Pickup | 8015271
3764 | SOS | 632 | 14 | SOS-632-14 | 8006782 | NOT AVAILABLE | AQUA GREEN | Requires 25mm dia Stud-In-Tube Sensor P/N 8002494 installed on press. Tooling is Stud-Style w/ Pin Punch Pickup. | 8006130 | 970200057 | 970200057300 | NOT AVAILABLE | NOT AVAILABLE | 8000766 | 975200048 | 970200012300 | NOT AVAILABLE | NOT AVAILABLE | Figure P-1 | Figure A-3 |  | 975351136 | NOT AVAILABLE | 982035009 | NOT AVAILABLE | 8018175 | Tooling is Stud-Style w/ Pin Punch Pickup | 8015271
3765 | SOS | 632 | 16 | SOS-632-16 | 8006782 | NOT AVAILABLE | AQUA GREEN | Requires 25mm dia Stud-In-Tube Sensor P/N 8002494 installed on press. Tooling is Stud-Style w/ Pin Punch Pickup. | 8006130 | 970200057 | 970200057300 | NOT AVAILABLE | NOT AVAILABLE | 8000766 | 975200048 | 970200012300 | NOT AVAILABLE | NOT AVAILABLE | Figure P-1 | Figure A-3 |  | 975351136 | NOT AVAILABLE | 982035009 | NOT AVAILABLE | 8018175 | Tooling is Stud-Style w/ Pin Punch Pickup | 8015271
3766 | SOS | 632 | 18 | SOS-632-18 | 8006782 | NOT AVAILABLE | AQUA GREEN | Requires 25mm dia Stud-In-Tube Sensor P/N 8002494 installed on press. Tooling is Stud-Style w/ Pin Punch Pickup. | 8006130 | 970200057 | 970200057300 | NOT AVAILABLE | NOT AVAILABLE | 8000766 | 975200048 | 970200012300 | NOT AVAILABLE | NOT AVAILABLE | Figure P-1 | Figure A-3 |  | NOT AVAILABLE | NOT AVAILABLE | 982035009 | NOT AVAILABLE | 8018175 | Tooling is Stud-Style w/ Pin Punch Pickup | 8015271
3767 | SOS | 632 | 20 | SOS-632-20 | 8006782 | NOT AVAILABLE | AQUA GREEN | Requires 25mm dia Stud-In-Tube Sensor P/N 8002494 installed on press. Tooling is Stud-Style w/ Pin Punch Pickup. | 8006130 | 970200057 | 970200057300 | NOT AVAILABLE | NOT AVAILABLE | 8000766 | 975200048 | 970200012300 | NOT AVAILABLE | NOT AVAILABLE | Figure P-1 | Figure A-3 |  | NOT AVAILABLE | NOT AVAILABLE | 982035009 | NOT AVAILABLE | 8018175 | Tooling is Stud-Style w/ Pin Punch Pickup | 8015271
3768 | SOS | 632 | 22 | SOS-632-22 | 8006782 | NOT AVAILABLE | AQUA GREEN | Requires 25mm dia Stud-In-Tube Sensor P/N 8002494 installed on press. Tooling is Stud-Style w/ Pin Punch Pickup. | 8006130 | 970200057 | 970200057300 | NOT AVAILABLE | NOT AVAILABLE | 8000766 | 975200048 | 970200012300 | NOT AVAILABLE | NOT AVAILABLE | Figure P-1 | Figure A-3 |  | NOT AVAILABLE | NOT AVAILABLE | 982035009 | NOT AVAILABLE | NOT AVAILABLE |  | 8015271
3769 | SOS | 632 | 24 | SOS-632-24 | 8006782 | NOT AVAILABLE | AQUA GREEN | Requires 25mm dia Stud-In-Tube Sensor P/N 8002494 installed on press. Tooling is Stud-Style w/ Pin Punch Pickup. | 8006130 | 970200057 | 970200057300 | NOT AVAILABLE | NOT AVAILABLE | 8000766 | 975200048 | 970200012300 | NOT AVAILABLE | NOT AVAILABLE | Figure P-1 | Figure A-3 |  | NOT AVAILABLE | NOT AVAILABLE | 982035009 | NOT AVAILABLE | NOT AVAILABLE |  | 8015271
3770 | SOS | 632 | 26 | SOS-632-26 | 8006782 | NOT AVAILABLE | AQUA GREEN | Requires 25mm dia Stud-In-Tube Sensor P/N 8002494 installed on press. Tooling is Stud-Style w/ Pin Punch Pickup. | 8006130 | 970200057 | 970200057300 | NOT AVAILABLE | NOT AVAILABLE | 8000766 | 975200048 | 970200012300 | NOT AVAILABLE | NOT AVAILABLE | Figure P-1 | Figure A-3 |  | NOT AVAILABLE | NOT AVAILABLE | 982035009 | NOT AVAILABLE | NOT AVAILABLE |  | 8015271
3771 | SOS | 632 | 28 | SOS-632-28 | 8006782 | NOT AVAILABLE | AQUA GREEN | Requires 25mm dia Stud-In-Tube Sensor P/N 8002494 installed on press. Tooling is Stud-Style w/ Pin Punch Pickup. | 8006130 | 970200057 | 970200057300 | NOT AVAILABLE | NOT AVAILABLE | 8000766 | 975200048 | 970200012300 | NOT AVAILABLE | NOT AVAILABLE | Figure P-1 | Figure A-3 |  | NOT AVAILABLE | NOT AVAILABLE | 982035009 | NOT AVAILABLE | NOT AVAILABLE |  | 8015271
3772 | SOS | 632 | 30 | SOS-632-30 | 8006782 | NOT AVAILABLE | AQUA GREEN | Requires 25mm dia Stud-In-Tube Sensor P/N 8002494 installed on press. Tooling is Stud-Style w/ Pin Punch Pickup. | 8006130 | 970200057 | 970200057300 | NOT AVAILABLE | NOT AVAILABLE | 8000766 | 975200048 | 970200012300 | NOT AVAILABLE | NOT AVAILABLE | Figure P-1 | Figure A-3 |  | NOT AVAILABLE | NOT AVAILABLE | 982035009 | NOT AVAILABLE | NOT AVAILABLE |  | 8015271
3773 | SOS | 632 | 32 | SOS-632-32 | 8006782 | NOT AVAILABLE | AQUA GREEN | Requires 25mm dia Stud-In-Tube Sensor P/N 8002494 installed on press. Tooling is Stud-Style w/ Pin Punch Pickup. | 8006130 | 970200057 | 970200057300 | NOT AVAILABLE | NOT AVAILABLE | 8000766 | 975200048 | 970200012300 | NOT AVAILABLE | NOT AVAILABLE | Figure P-1 | Figure A-3 |  | NOT AVAILABLE | NOT AVAILABLE | 982035009 | NOT AVAILABLE | NOT AVAILABLE |  | 8015271
3774 | SOS | 632 | 34 | SOS-632-34 | 8006782 | NOT AVAILABLE | AQUA GREEN | Requires 25mm dia Stud-In-Tube Sensor P/N 8002494 installed on press. Tooling is Stud-Style w/ Pin Punch Pickup. | 8006130 | 970200057 | 970200057300 | NOT AVAILABLE | NOT AVAILABLE | 8000766 | 975200048 | 970200012300 | NOT AVAILABLE | NOT AVAILABLE | Figure P-1 | Figure A-3 |  | NOT AVAILABLE | NOT AVAILABLE | 982035009 | NOT AVAILABLE | NOT AVAILABLE |  | 8015271
3775 | SOS | 832 | 10 | SOS-832-10 | 8001656 | NOT AVAILABLE | BRONZE METALLIC | Requires 25mm dia Stud-In-Tube Sensor P/N 8002494 installed on press. Tooling is Stud-Style w/ Pin Punch Pickup. | 8003084 | 8004301 | 8009917 | NOT AVAILABLE | NOT AVAILABLE | 8000421 | 975200048 | 970200013300 | NOT AVAILABLE | NOT AVAILABLE | Figure P-1 | Figure A-3 |  | 981835125 | NOT AVAILABLE | 982035029 | 98185125 | 8018176 | Tooling is Stud-Style w/ Pin Punch Pickup | 8015272
3776 | SOS | 832 | 12 | SOS-832-12 | 8001656 | NOT AVAILABLE | BRONZE METALLIC | Requires 25mm dia Stud-In-Tube Sensor P/N 8002494 installed on press. Tooling is Stud-Style w/ Pin Punch Pickup. | 8003084 | 8004301 | 8009917 | NOT AVAILABLE | NOT AVAILABLE | 8000421 | 975200048 | 970200013300 | NOT AVAILABLE | NOT AVAILABLE | Figure P-1 | Figure A-3 |  | 981835125 | NOT AVAILABLE | 982035029 | 98185125 | 8018176 | Tooling is Stud-Style w/ Pin Punch Pickup | 8015272
3777 | SOS | 832 | 14 | SOS-832-14 | 8001656 | NOT AVAILABLE | BRONZE METALLIC | Requires 25mm dia Stud-In-Tube Sensor P/N 8002494 installed on press. Tooling is Stud-Style w/ Pin Punch Pickup. | 8003084 | 8004301 | 8009917 | NOT AVAILABLE | NOT AVAILABLE | 8000421 | 975200048 | 970200013300 | NOT AVAILABLE | NOT AVAILABLE | Figure P-1 | Figure A-3 |  | 981835125 | NOT AVAILABLE | 982035029 | 98185125 | 8018176 | Tooling is Stud-Style w/ Pin Punch Pickup | 8015272
3778 | SOS | 832 | 16 | SOS-832-16 | 8001656 | NOT AVAILABLE | BRONZE METALLIC | Requires 25mm dia Stud-In-Tube Sensor P/N 8002494 installed on press. Tooling is Stud-Style w/ Pin Punch Pickup. | 8003084 | 8004301 | 8009917 | NOT AVAILABLE | NOT AVAILABLE | 8000421 | 975200048 | 970200013300 | NOT AVAILABLE | NOT AVAILABLE | Figure P-1 | Figure A-3 |  | 981835125 | NOT AVAILABLE | 982035029 | 98185125 | 8018176 | Tooling is Stud-Style w/ Pin Punch Pickup | 8015272
3779 | SOS | 832 | 18 | SOS-832-18 | 8001656 | NOT AVAILABLE | BRONZE METALLIC | Requires 25mm dia Stud-In-Tube Sensor P/N 8002494 installed on press. Tooling is Stud-Style w/ Pin Punch Pickup. | 8003084 | 8004301 | 8009917 | NOT AVAILABLE | NOT AVAILABLE | 8000421 | 975200048 | 970200013300 | NOT AVAILABLE | NOT AVAILABLE | Figure P-1 | Figure A-3 |  | NOT AVAILABLE | NOT AVAILABLE | 982035029 | NOT AVAILABLE | 8018176 | Tooling is Stud-Style w/ Pin Punch Pickup | 8015272
3780 | SOS | 832 | 20 | SOS-832-20 | 8001656 | NOT AVAILABLE | BRONZE METALLIC | Requires 25mm dia Stud-In-Tube Sensor P/N 8002494 installed on press. Tooling is Stud-Style w/ Pin Punch Pickup. | 8003084 | 8004301 | 8009917 | NOT AVAILABLE | NOT AVAILABLE | 8000421 | 975200048 | 970200013300 | NOT AVAILABLE | NOT AVAILABLE | Figure P-1 | Figure A-3 |  | NOT AVAILABLE | NOT AVAILABLE | 982035029 | NOT AVAILABLE | 8018176 | Tooling is Stud-Style w/ Pin Punch Pickup | 8015272
3781 | SOS | 832 | 22 | SOS-832-22 | 8001656 | NOT AVAILABLE | BRONZE METALLIC | Requires 25mm dia Stud-In-Tube Sensor P/N 8002494 installed on press. Tooling is Stud-Style w/ Pin Punch Pickup. | 8003084 | 8004301 | 8009917 | NOT AVAILABLE | NOT AVAILABLE | 8000421 | 975200048 | 970200013300 | NOT AVAILABLE | NOT AVAILABLE | Figure P-1 | Figure A-3 |  | NOT AVAILABLE | NOT AVAILABLE | 982035029 | NOT AVAILABLE | NOT AVAILABLE |  | 8015272
3782 | SOS | 832 | 24 | SOS-832-24 | 8001656 | NOT AVAILABLE | BRONZE METALLIC | Requires 25mm dia Stud-In-Tube Sensor P/N 8002494 installed on press. Tooling is Stud-Style w/ Pin Punch Pickup. | 8003084 | 8004301 | 8009917 | NOT AVAILABLE | NOT AVAILABLE | 8000421 | 975200048 | 970200013300 | NOT AVAILABLE | NOT AVAILABLE | Figure P-1 | Figure A-3 |  | NOT AVAILABLE | NOT AVAILABLE | 982035029 | NOT AVAILABLE | NOT AVAILABLE |  | 8015272
3783 | SOS | 832 | 26 | SOS-832-26 | 8001656 | NOT AVAILABLE | BRONZE METALLIC | Requires 25mm dia Stud-In-Tube Sensor P/N 8002494 installed on press. Tooling is Stud-Style w/ Pin Punch Pickup. | 8003084 | 8004301 | 8009917 | NOT AVAILABLE | NOT AVAILABLE | 8000421 | 975200048 | 970200013300 | NOT AVAILABLE | NOT AVAILABLE | Figure P-1 | Figure A-3 |  | NOT AVAILABLE | NOT AVAILABLE | 982035029 | NOT AVAILABLE | NOT AVAILABLE |  | 8015272
3784 | SOS | 832 | 28 | SOS-832-28 | 8001656 | NOT AVAILABLE | BRONZE METALLIC | Requires 25mm dia Stud-In-Tube Sensor P/N 8002494 installed on press. Tooling is Stud-Style w/ Pin Punch Pickup. | 8003084 | 8004301 | 8009917 | NOT AVAILABLE | NOT AVAILABLE | 8000421 | 975200048 | 970200013300 | NOT AVAILABLE | NOT AVAILABLE | Figure P-1 | Figure A-3 |  | NOT AVAILABLE | NOT AVAILABLE | 982035029 | NOT AVAILABLE | NOT AVAILABLE |  | 8015272
3785 | SOS | 832 | 30 | SOS-832-30 | 8001656 | NOT AVAILABLE | BRONZE METALLIC | Requires 25mm dia Stud-In-Tube Sensor P/N 8002494 installed on press. Tooling is Stud-Style w/ Pin Punch Pickup. | 8003084 | 8004301 | 8009917 | NOT AVAILABLE | NOT AVAILABLE | 8000421 | 975200048 | 970200013300 | NOT AVAILABLE | NOT AVAILABLE | Figure P-1 | Figure A-3 |  | NOT AVAILABLE | NOT AVAILABLE | 982035029 | NOT AVAILABLE | NOT AVAILABLE |  | 8015272
3786 | SOS | 832 | 32 | SOS-832-32 | 8001656 | NOT AVAILABLE | BRONZE METALLIC | Requires 25mm dia Stud-In-Tube Sensor P/N 8002494 installed on press. Tooling is Stud-Style w/ Pin Punch Pickup. | 8003084 | 8004301 | 8009917 | NOT AVAILABLE | NOT AVAILABLE | 8000421 | 975200048 | 970200013300 | NOT AVAILABLE | NOT AVAILABLE | Figure P-1 | Figure A-3 |  | NOT AVAILABLE | NOT AVAILABLE | 982035029 | NOT AVAILABLE | NOT AVAILABLE |  | 8015272
3787 | SOS | 832 | 34 | SOS-832-34 | 8001656 | NOT AVAILABLE | BRONZE METALLIC | Requires 25mm dia Stud-In-Tube Sensor P/N 8002494 installed on press. Tooling is Stud-Style w/ Pin Punch Pickup. | 8003084 | 8004301 | 8009917 | NOT AVAILABLE | NOT AVAILABLE | 8000421 | 975200048 | 970200013300 | NOT AVAILABLE | NOT AVAILABLE | Figure P-1 | Figure A-3 |  | NOT AVAILABLE | NOT AVAILABLE | 982035029 | NOT AVAILABLE | NOT AVAILABLE |  | 8015272
3788 | SOS | 8632 | 10 | SOS-8632-10 | 8001656 | NOT AVAILABLE | BRONZE METALLIC | Requires 25mm dia Stud-In-Tube Sensor P/N 8002494 installed on press. Tooling is Stud-Style w/ Pin Punch Pickup. Must Purchase Pin Punch 8006130 | 8006130 | 8004301 | 8009917 | NOT AVAILABLE | NOT AVAILABLE | 8000421 | 975200048 | 970200013300 | NOT AVAILABLE | NOT AVAILABLE | Figure P-1 | Figure A-3 |  | 981835125 | NOT AVAILABLE | 982035029 | 98185125 | 8018176 | Must Purchase Pin Punch 8006130 in addition to tooling package. Tooling is Stud-Style w/ Pin Punch Pickup. | 8015272
3789 | SOS | 8632 | 12 | SOS-8632-12 | 8001656 | NOT AVAILABLE | BRONZE METALLIC | Requires 25mm dia Stud-In-Tube Sensor P/N 8002494 installed on press. Tooling is Stud-Style w/ Pin Punch Pickup. Must Purchase Pin Punch 8006130 | 8006130 | 8004301 | 8009917 | NOT AVAILABLE | NOT AVAILABLE | 8000421 | 975200048 | 970200013300 | NOT AVAILABLE | NOT AVAILABLE | Figure P-1 | Figure A-3 |  | 981835125 | NOT AVAILABLE | 982035029 | 98185125 | 8018176 | Must Purchase Pin Punch 8006130 in addition to tooling package. Tooling is Stud-Style w/ Pin Punch Pickup. | 8015272
3790 | SOS | 8632 | 14 | SOS-8632-14 | 8001656 | NOT AVAILABLE | BRONZE METALLIC | Requires 25mm dia Stud-In-Tube Sensor P/N 8002494 installed on press. Tooling is Stud-Style w/ Pin Punch Pickup. Must Purchase Pin Punch 8006130 | 8006130 | 8004301 | 8009917 | NOT AVAILABLE | NOT AVAILABLE | 8000421 | 975200048 | 970200013300 | NOT AVAILABLE | NOT AVAILABLE | Figure P-1 | Figure A-3 |  | 981835125 | NOT AVAILABLE | 982035029 | 98185125 | 8018176 | Must Purchase Pin Punch 8006130 in addition to tooling package. Tooling is Stud-Style w/ Pin Punch Pickup. | 8015272
3791 | SOS | 8632 | 16 | SOS-8632-16 | 8001656 | NOT AVAILABLE | BRONZE METALLIC | Requires 25mm dia Stud-In-Tube Sensor P/N 8002494 installed on press. Tooling is Stud-Style w/ Pin Punch Pickup. Must Purchase Pin Punch 8006130 | 8006130 | 8004301 | 8009917 | NOT AVAILABLE | NOT AVAILABLE | 8000421 | 975200048 | 970200013300 | NOT AVAILABLE | NOT AVAILABLE | Figure P-1 | Figure A-3 |  | 981835125 | NOT AVAILABLE | 982035029 | 98185125 | 8018176 | Must Purchase Pin Punch 8006130 in addition to tooling package. Tooling is Stud-Style w/ Pin Punch Pickup. | 8015272
3792 | SOS | 8632 | 18 | SOS-8632-18 | 8001656 | NOT AVAILABLE | BRONZE METALLIC | Requires 25mm dia Stud-In-Tube Sensor P/N 8002494 installed on press. Tooling is Stud-Style w/ Pin Punch Pickup. Must Purchase Pin Punch 8006130 | 8006130 | 8004301 | 8009917 | NOT AVAILABLE | NOT AVAILABLE | 8000421 | 975200048 | 970200013300 | NOT AVAILABLE | NOT AVAILABLE | Figure P-1 | Figure A-3 |  | NOT AVAILABLE | NOT AVAILABLE | 982035029 | NOT AVAILABLE | 8018176 | Must Purchase Pin Punch 8006130 in addition to tooling package. Tooling is Stud-Style w/ Pin Punch Pickup. | 8015272
3793 | SOS | 8632 | 20 | SOS-8632-20 | 8001656 | NOT AVAILABLE | BRONZE METALLIC | Requires 25mm dia Stud-In-Tube Sensor P/N 8002494 installed on press. Tooling is Stud-Style w/ Pin Punch Pickup. Must Purchase Pin Punch 8006130 | 8006130 | 8004301 | 8009917 | NOT AVAILABLE | NOT AVAILABLE | 8000421 | 975200048 | 970200013300 | NOT AVAILABLE | NOT AVAILABLE | Figure P-1 | Figure A-3 |  | NOT AVAILABLE | NOT AVAILABLE | 982035029 | NOT AVAILABLE | 8018176 | Must Purchase Pin Punch 8006130 in addition to tooling package. Tooling is Stud-Style w/ Pin Punch Pickup. | 8015272
3794 | SOS | 8632 | 22 | SOS-8632-22 | 8001656 | NOT AVAILABLE | BRONZE METALLIC | Requires 25mm dia Stud-In-Tube Sensor P/N 8002494 installed on press. Tooling is Stud-Style w/ Pin Punch Pickup. Must Purchase Pin Punch 8006130 | 8006130 | 8004301 | 8009917 | NOT AVAILABLE | NOT AVAILABLE | 8000421 | 975200048 | 970200013300 | NOT AVAILABLE | NOT AVAILABLE | Figure P-1 | Figure A-3 |  | NOT AVAILABLE | NOT AVAILABLE | 982035029 | NOT AVAILABLE | NOT AVAILABLE |  | 8015272
3795 | SOS | 8632 | 24 | SOS-8632-24 | 8001656 | NOT AVAILABLE | BRONZE METALLIC | Requires 25mm dia Stud-In-Tube Sensor P/N 8002494 installed on press. Tooling is Stud-Style w/ Pin Punch Pickup. Must Purchase Pin Punch 8006130 | 8006130 | 8004301 | 8009917 | NOT AVAILABLE | NOT AVAILABLE | 8000421 | 975200048 | 970200013300 | NOT AVAILABLE | NOT AVAILABLE | Figure P-1 | Figure A-3 |  | NOT AVAILABLE | NOT AVAILABLE | 982035029 | NOT AVAILABLE | NOT AVAILABLE |  | 8015272
3796 | SOS | 8632 | 26 | SOS-8632-26 | 8001656 | NOT AVAILABLE | BRONZE METALLIC | Requires 25mm dia Stud-In-Tube Sensor P/N 8002494 installed on press. Tooling is Stud-Style w/ Pin Punch Pickup. Must Purchase Pin Punch 8006130 | 8006130 | 8004301 | 8009917 | NOT AVAILABLE | NOT AVAILABLE | 8000421 | 975200048 | 970200013300 | NOT AVAILABLE | NOT AVAILABLE | Figure P-1 | Figure A-3 |  | NOT AVAILABLE | NOT AVAILABLE | 982035029 | NOT AVAILABLE | NOT AVAILABLE |  | 8015272
3797 | SOS | 8632 | 28 | SOS-8632-28 | 8001656 | NOT AVAILABLE | BRONZE METALLIC | Requires 25mm dia Stud-In-Tube Sensor P/N 8002494 installed on press. Tooling is Stud-Style w/ Pin Punch Pickup. Must Purchase Pin Punch 8006130 | 8006130 | 8004301 | 8009917 | NOT AVAILABLE | NOT AVAILABLE | 8000421 | 975200048 | 970200013300 | NOT AVAILABLE | NOT AVAILABLE | Figure P-1 | Figure A-3 |  | NOT AVAILABLE | NOT AVAILABLE | 982035029 | NOT AVAILABLE | NOT AVAILABLE |  | 8015272
3798 | SOS | 8632 | 30 | SOS-8632-30 | 8001656 | NOT AVAILABLE | BRONZE METALLIC | Requires 25mm dia Stud-In-Tube Sensor P/N 8002494 installed on press. Tooling is Stud-Style w/ Pin Punch Pickup. Must Purchase Pin Punch 8006130 | 8006130 | 8004301 | 8009917 | NOT AVAILABLE | NOT AVAILABLE | 8000421 | 975200048 | 970200013300 | NOT AVAILABLE | NOT AVAILABLE | Figure P-1 | Figure A-3 |  | NOT AVAILABLE | NOT AVAILABLE | 982035029 | NOT AVAILABLE | NOT AVAILABLE |  | 8015272
3799 | SOS | 8632 | 32 | SOS-8632-32 | 8001656 | NOT AVAILABLE | BRONZE METALLIC | Requires 25mm dia Stud-In-Tube Sensor P/N 8002494 installed on press. Tooling is Stud-Style w/ Pin Punch Pickup. Must Purchase Pin Punch 8006130 | 8006130 | 8004301 | 8009917 | NOT AVAILABLE | NOT AVAILABLE | 8000421 | 975200048 | 970200013300 | NOT AVAILABLE | NOT AVAILABLE | Figure P-1 | Figure A-3 |  | NOT AVAILABLE | NOT AVAILABLE | 982035029 | NOT AVAILABLE | NOT AVAILABLE |  | 8015272
3800 | SOS | 8632 | 34 | SOS-8632-34 | 8001656 | NOT AVAILABLE | BRONZE METALLIC | Requires 25mm dia Stud-In-Tube Sensor P/N 8002494 installed on press. Tooling is Stud-Style w/ Pin Punch Pickup. Must Purchase Pin Punch 8006130 | 8006130 | 8004301 | 8009917 | NOT AVAILABLE | NOT AVAILABLE | 8000421 | 975200048 | 970200013300 | NOT AVAILABLE | NOT AVAILABLE | Figure P-1 | Figure A-3 |  | NOT AVAILABLE | NOT AVAILABLE | 982035029 | NOT AVAILABLE | NOT AVAILABLE |  | 8015272
3801 | SOS | 6440 | 8 | SOS-6440-8 | Contact Factory | NOT AVAILABLE | Contact Factory |  | Contact Factory | Contact Factory | Contact Factory | NOT AVAILABLE | NOT AVAILABLE | Contact Factory | 975200048 | 970200012300 | NOT AVAILABLE | NOT AVAILABLE | Figure P-1 | Figure A-3 |  | NOT AVAILABLE | NOT AVAILABLE | 982035009 | NOT AVAILABLE | Contact Factory |  | Contact Factory
3802 | SOS | 6440 | 10 | SOS-6440-10 | 8006781 | NOT AVAILABLE | AQUA GREEN | Requires 25mm dia Stud-In-Tube Sensor P/N 8002494 installed on press. Tooling is Stud-Style w/ Pin Punch Pickup. | 8006699 | 970200057 | 970200057300 | NOT AVAILABLE | NOT AVAILABLE | 8000766 | 975200048 | 970200012300 | NOT AVAILABLE | NOT AVAILABLE | Figure P-1 | Figure A-3 |  | NOT AVAILABLE | NOT AVAILABLE | 982035009 | NOT AVAILABLE | 8018174 | Tooling is Stud-Style w/ Pin Punch Pickup. | 8015270
3803 | SOS | 6440 | 12 | SOS-6440-12 | 8006781 | NOT AVAILABLE | AQUA GREEN | Requires 25mm dia Stud-In-Tube Sensor P/N 8002494 installed on press. Tooling is Stud-Style w/ Pin Punch Pickup. | 8006699 | 970200057 | 970200057300 | NOT AVAILABLE | NOT AVAILABLE | 8000766 | 975200048 | 970200012300 | NOT AVAILABLE | NOT AVAILABLE | Figure P-1 | Figure A-3 |  | NOT AVAILABLE | NOT AVAILABLE | 982035009 | NOT AVAILABLE | 8018174 | Tooling is Stud-Style w/ Pin Punch Pickup. | 8015270
3804 | SOS | 6440 | 14 | SOS-6440-14 | 8006781 | NOT AVAILABLE | AQUA GREEN | Requires 25mm dia Stud-In-Tube Sensor P/N 8002494 installed on press. Tooling is Stud-Style w/ Pin Punch Pickup. | 8006699 | 970200057 | 970200057300 | NOT AVAILABLE | NOT AVAILABLE | 8000766 | 975200048 | 970200012300 | NOT AVAILABLE | NOT AVAILABLE | Figure P-1 | Figure A-3 |  | NOT AVAILABLE | NOT AVAILABLE | 982035009 | NOT AVAILABLE | 8018174 | Tooling is Stud-Style w/ Pin Punch Pickup. | 8015270
3805 | SOS | 6440 | 16 | SOS-6440-16 | 8006781 | NOT AVAILABLE | AQUA GREEN | Requires 25mm dia Stud-In-Tube Sensor P/N 8002494 installed on press. Tooling is Stud-Style w/ Pin Punch Pickup. | 8006699 | 970200057 | 970200057300 | NOT AVAILABLE | NOT AVAILABLE | 8000766 | 975200048 | 970200012300 | NOT AVAILABLE | NOT AVAILABLE | Figure P-1 | Figure A-3 |  | NOT AVAILABLE | NOT AVAILABLE | 982035009 | NOT AVAILABLE | 8018174 | Tooling is Stud-Style w/ Pin Punch Pickup. | 8015270
3806 | SOS | 6440 | 18 | SOS-6440-18 | 8006781 | NOT AVAILABLE | AQUA GREEN | Requires 25mm dia Stud-In-Tube Sensor P/N 8002494 installed on press. Tooling is Stud-Style w/ Pin Punch Pickup. | 8006699 | 970200057 | 970200057300 | NOT AVAILABLE | NOT AVAILABLE | 8000766 | 975200048 | 970200012300 | NOT AVAILABLE | NOT AVAILABLE | Figure P-1 | Figure A-3 |  | NOT AVAILABLE | NOT AVAILABLE | 982035009 | NOT AVAILABLE | 8018174 | Tooling is Stud-Style w/ Pin Punch Pickup. | 8015270
3807 | SOS | 6440 | 20 | SOS-6440-20 | 8006781 | NOT AVAILABLE | AQUA GREEN | Requires 25mm dia Stud-In-Tube Sensor P/N 8002494 installed on press. Tooling is Stud-Style w/ Pin Punch Pickup. | 8006699 | 970200057 | 970200057300 | NOT AVAILABLE | NOT AVAILABLE | 8000766 | 975200048 | 970200012300 | NOT AVAILABLE | NOT AVAILABLE | Figure P-1 | Figure A-3 |  | NOT AVAILABLE | NOT AVAILABLE | 982035009 | NOT AVAILABLE | 8018174 | Tooling is Stud-Style w/ Pin Punch Pickup. | 8015270
3808 | SOS | 6440 | 22 | SOS-6440-22 | 8006781 | NOT AVAILABLE | AQUA GREEN | Requires 25mm dia Stud-In-Tube Sensor P/N 8002494 installed on press. Tooling is Stud-Style w/ Pin Punch Pickup. | 8006699 | 970200057 | 970200057300 | NOT AVAILABLE | NOT AVAILABLE | 8000766 | 975200048 | 970200012300 | NOT AVAILABLE | NOT AVAILABLE | Figure P-1 | Figure A-3 |  | NOT AVAILABLE | NOT AVAILABLE | 982035009 | NOT AVAILABLE | NOT AVAILABLE |  | 8015270
3809 | SOS | 6440 | 24 | SOS-6440-24 | 8006781 | NOT AVAILABLE | AQUA GREEN | Requires 25mm dia Stud-In-Tube Sensor P/N 8002494 installed on press. Tooling is Stud-Style w/ Pin Punch Pickup. | 8006699 | 970200057 | 970200057300 | NOT AVAILABLE | NOT AVAILABLE | 8000766 | 975200048 | 970200012300 | NOT AVAILABLE | NOT AVAILABLE | Figure P-1 | Figure A-3 |  | NOT AVAILABLE | NOT AVAILABLE | 982035009 | NOT AVAILABLE | NOT AVAILABLE |  | 8015270
3810 | SOS | 6440 | 26 | SOS-6440-26 | 8006781 | NOT AVAILABLE | AQUA GREEN | Requires 25mm dia Stud-In-Tube Sensor P/N 8002494 installed on press. Tooling is Stud-Style w/ Pin Punch Pickup. | 8006699 | 970200057 | 970200057300 | NOT AVAILABLE | NOT AVAILABLE | 8000766 | 975200048 | 970200012300 | NOT AVAILABLE | NOT AVAILABLE | Figure P-1 | Figure A-3 |  | NOT AVAILABLE | NOT AVAILABLE | 982035009 | NOT AVAILABLE | NOT AVAILABLE |  | 8015270
3811 | SOS | 6440 | 28 | SOS-6440-28 | 8006781 | NOT AVAILABLE | AQUA GREEN | Requires 25mm dia Stud-In-Tube Sensor P/N 8002494 installed on press. Tooling is Stud-Style w/ Pin Punch Pickup. | 8006699 | 970200057 | 970200057300 | NOT AVAILABLE | NOT AVAILABLE | 8000766 | 975200048 | 970200012300 | NOT AVAILABLE | NOT AVAILABLE | Figure P-1 | Figure A-3 |  | NOT AVAILABLE | NOT AVAILABLE | 982035009 | NOT AVAILABLE | NOT AVAILABLE |  | 8015270
3812 | SOS | 6440 | 30 | SOS-6440-30 | 8006781 | NOT AVAILABLE | AQUA GREEN | Requires 25mm dia Stud-In-Tube Sensor P/N 8002494 installed on press. Tooling is Stud-Style w/ Pin Punch Pickup. | 8006699 | 970200057 | 970200057300 | NOT AVAILABLE | NOT AVAILABLE | 8000766 | 975200048 | 970200012300 | NOT AVAILABLE | NOT AVAILABLE | Figure P-1 | Figure A-3 |  | NOT AVAILABLE | NOT AVAILABLE | 982035009 | NOT AVAILABLE | NOT AVAILABLE |  | 8015270
3813 | SOS | 6440 | 32 | SOS-6440-32 | 8006781 | NOT AVAILABLE | AQUA GREEN | Requires 25mm dia Stud-In-Tube Sensor P/N 8002494 installed on press. Tooling is Stud-Style w/ Pin Punch Pickup. | 8006699 | 970200057 | 970200057300 | NOT AVAILABLE | NOT AVAILABLE | 8000766 | 975200048 | 970200012300 | NOT AVAILABLE | NOT AVAILABLE | Figure P-1 | Figure A-3 |  | NOT AVAILABLE | NOT AVAILABLE | 982035009 | NOT AVAILABLE | NOT AVAILABLE |  | 8015270
3814 | SOS | 6440 | 34 | SOS-6440-34 | 8006781 | NOT AVAILABLE | AQUA GREEN | Requires 25mm dia Stud-In-Tube Sensor P/N 8002494 installed on press. Tooling is Stud-Style w/ Pin Punch Pickup. | 8006699 | 970200057 | 970200057300 | NOT AVAILABLE | NOT AVAILABLE | 8000766 | 975200048 | 970200012300 | NOT AVAILABLE | NOT AVAILABLE | Figure P-1 | Figure A-3 |  | NOT AVAILABLE | NOT AVAILABLE | 982035009 | NOT AVAILABLE | NOT AVAILABLE |  | 8015270
3815 | SOS | 3.5M3 | 6 | SOS-3.5M3-6 | [8017272] | NOT AVAILABLE | AQUA GREEN | Requires 25mm dia Stud-In-Tube Sensor P/N 8002494 installed on press. Tooling is Stud-Style w/ Pin Punch Pickup.[ ] This is a Non-Standard Tooling Package. Contact Factory for Availability | 8006699 | 970200057 | 970200057300 | NOT AVAILABLE | NOT AVAILABLE | 8017277 | 975200048 | 970200012300 | NOT AVAILABLE | NOT AVAILABLE | Figure P-1 | Figure A-3 |  | 975351136 | NOT AVAILABLE | 982035009 | NOT AVAILABLE | [8017272] | Must Purchase Pin Punch 8006699 in addition to tooling package. Tooling is Stud-Style w/ Pin Punch Pickup. | Contact Factory
3816 | SOS | 3.5M3 | 8 | SOS-3.5M3-8 | 8006781 | NOT AVAILABLE | AQUA GREEN | Requires 25mm dia Stud-In-Tube Sensor P/N 8002494 installed on press. Tooling is Stud-Style w/ Pin Punch Pickup. | 8006699 | 970200057 | 970200057300 | NOT AVAILABLE | NOT AVAILABLE | 8000766 | 975200048 | 970200012300 | NOT AVAILABLE | NOT AVAILABLE | Figure P-1 | Figure A-3 |  | NOT AVAILABLE | NOT AVAILABLE | 982035009 | NOT AVAILABLE | 8018174 | Tooling is Stud-Style w/ Pin Punch Pickup. | 8015270
3817 | SOS | 3.5M3 | 10 | SOS-3.5M3-10 | 8006781 | NOT AVAILABLE | AQUA GREEN | Requires 25mm dia Stud-In-Tube Sensor P/N 8002494 installed on press. Tooling is Stud-Style w/ Pin Punch Pickup. | 8006699 | 970200057 | 970200057300 | NOT AVAILABLE | NOT AVAILABLE | 8000766 | 975200048 | 970200012300 | NOT AVAILABLE | NOT AVAILABLE | Figure P-1 | Figure A-3 |  | NOT AVAILABLE | NOT AVAILABLE | 982035009 | NOT AVAILABLE | 8018174 | Tooling is Stud-Style w/ Pin Punch Pickup. | 8015270
3818 | SOS | 3.5M3 | 12 | SOS-3.5M3-12 | 8006781 | NOT AVAILABLE | AQUA GREEN | Requires 25mm dia Stud-In-Tube Sensor P/N 8002494 installed on press. Tooling is Stud-Style w/ Pin Punch Pickup. | 8006699 | 970200057 | 970200057300 | NOT AVAILABLE | NOT AVAILABLE | 8000766 | 975200048 | 970200012300 | NOT AVAILABLE | NOT AVAILABLE | Figure P-1 | Figure A-3 |  | NOT AVAILABLE | NOT AVAILABLE | 982035009 | NOT AVAILABLE | 8018174 | Tooling is Stud-Style w/ Pin Punch Pickup. | 8015270
3819 | SOS | 3.5M3 | 14 | SOS-3.5M3-14 | 8006781 | NOT AVAILABLE | AQUA GREEN | Requires 25mm dia Stud-In-Tube Sensor P/N 8002494 installed on press. Tooling is Stud-Style w/ Pin Punch Pickup. | 8006699 | 970200057 | 970200057300 | NOT AVAILABLE | NOT AVAILABLE | 8000766 | 975200048 | 970200012300 | NOT AVAILABLE | NOT AVAILABLE | Figure P-1 | Figure A-3 |  | NOT AVAILABLE | NOT AVAILABLE | 982035009 | NOT AVAILABLE | 8018174 | Tooling is Stud-Style w/ Pin Punch Pickup. | 8015270
3820 | SOS | 3.5M3 | 16 | SOS-3.5M3-16 | 8006781 | NOT AVAILABLE | AQUA GREEN | Requires 25mm dia Stud-In-Tube Sensor P/N 8002494 installed on press. Tooling is Stud-Style w/ Pin Punch Pickup. | 8006699 | 970200057 | 970200057300 | NOT AVAILABLE | NOT AVAILABLE | 8000766 | 975200048 | 970200012300 | NOT AVAILABLE | NOT AVAILABLE | Figure P-1 | Figure A-3 |  | NOT AVAILABLE | NOT AVAILABLE | 982035009 | NOT AVAILABLE | 8018174 | Tooling is Stud-Style w/ Pin Punch Pickup. | 8015270
3821 | SOS | 3.5M3 | 18 | SOS-3.5M3-18 | 8006781 | NOT AVAILABLE | AQUA GREEN | Requires 25mm dia Stud-In-Tube Sensor P/N 8002494 installed on press. Tooling is Stud-Style w/ Pin Punch Pickup. | 8006699 | 970200057 | 970200057300 | NOT AVAILABLE | NOT AVAILABLE | 8000766 | 975200048 | 970200012300 | NOT AVAILABLE | NOT AVAILABLE | Figure P-1 | Figure A-3 |  | NOT AVAILABLE | NOT AVAILABLE | 982035009 | NOT AVAILABLE | NOT AVAILABLE |  | 8015270
3822 | SOS | M3 | 5 | SOS-M3-5 | Contact Factory | NOT AVAILABLE | Contact Factory |  | Contact Factory | Contact Factory | Contact Factory | NOT AVAILABLE | NOT AVAILABLE | Contact Factory | 975200048 | 970200487300 | NOT AVAILABLE | NOT AVAILABLE | Figure P-1 | Figure A-3 |  | NOT AVAILABLE | NOT AVAILABLE | 982035006 | NOT AVAILABLE | Contact Factory |  | Contact Factory
3823 | SOS | M3 | 6 | SOS-M3-6 | 8001655 | NOT AVAILABLE | MAGENTA | Tooling is Stud-Style w/ Pin Punch Pickup | 8000546 | 970200486 | 970200486300 | NOT AVAILABLE | NOT AVAILABLE | 8000417 | 975200048 | 970200487300 | NOT AVAILABLE | NOT AVAILABLE | Figure P-1 | Figure A-3 |  | NOT AVAILABLE | NOT AVAILABLE | 982035006 | NOT AVAILABLE | 8018173 | Tooling is Stud-Style w/ Pin Punch Pickup | 8015269
3824 | SOS | M3 | 8 | SOS-M3-8 | 8001655 | NOT AVAILABLE | MAGENTA | Tooling is Stud-Style w/ Pin Punch Pickup | 8000546 | 970200486 | 970200486300 | NOT AVAILABLE | NOT AVAILABLE | 8000417 | 975200048 | 970200487300 | NOT AVAILABLE | NOT AVAILABLE | Figure P-1 | Figure A-3 |  | NOT AVAILABLE | NOT AVAILABLE | 982035006 | NOT AVAILABLE | 8018173 | Tooling is Stud-Style w/ Pin Punch Pickup | 8015269
3825 | SOS | M3 | 10 | SOS-M3-10 | 8001655 | NOT AVAILABLE | MAGENTA | Tooling is Stud-Style w/ Pin Punch Pickup | 8000546 | 970200486 | 970200486300 | NOT AVAILABLE | NOT AVAILABLE | 8000417 | 975200048 | 970200487300 | NOT AVAILABLE | NOT AVAILABLE | Figure P-1 | Figure A-3 |  | NOT AVAILABLE | NOT AVAILABLE | 982035006 | NOT AVAILABLE | 8018173 | Tooling is Stud-Style w/ Pin Punch Pickup | 8015269
3826 | SOS | M3 | 12 | SOS-M3-12 | 8001655 | NOT AVAILABLE | MAGENTA | Tooling is Stud-Style w/ Pin Punch Pickup | 8000546 | 970200486 | 970200486300 | NOT AVAILABLE | NOT AVAILABLE | 8000417 | 975200048 | 970200487300 | NOT AVAILABLE | NOT AVAILABLE | Figure P-1 | Figure A-3 |  | NOT AVAILABLE | NOT AVAILABLE | 982035006 | NOT AVAILABLE | 8018173 | Tooling is Stud-Style w/ Pin Punch Pickup | 8015269
3827 | SOS | M3 | 14 | SOS-M3-14 | 8001655 | NOT AVAILABLE | MAGENTA | Tooling is Stud-Style w/ Pin Punch Pickup | 8000546 | 970200486 | 970200486300 | NOT AVAILABLE | NOT AVAILABLE | 8000417 | 975200048 | 970200487300 | NOT AVAILABLE | NOT AVAILABLE | Figure P-1 | Figure A-3 |  | NOT AVAILABLE | NOT AVAILABLE | 982035006 | NOT AVAILABLE | 8018173 | Tooling is Stud-Style w/ Pin Punch Pickup | 8015269
3828 | SOS | M3 | 16 | SOS-M3-16 | 8001655 | NOT AVAILABLE | MAGENTA | Tooling is Stud-Style w/ Pin Punch Pickup | 8000546 | 970200486 | 970200486300 | NOT AVAILABLE | NOT AVAILABLE | 8000417 | 975200048 | 970200487300 | NOT AVAILABLE | NOT AVAILABLE | Figure P-1 | Figure A-3 |  | NOT AVAILABLE | NOT AVAILABLE | 982035006 | NOT AVAILABLE | 8018173 | Tooling is Stud-Style w/ Pin Punch Pickup | 8015269
3829 | SOS | M3 | 18 | SOS-M3-18 | 8001655 | NOT AVAILABLE | MAGENTA | Tooling is Stud-Style w/ Pin Punch Pickup | 8000546 | 970200486 | 970200486300 | NOT AVAILABLE | NOT AVAILABLE | 8000417 | 975200048 | 970200487300 | NOT AVAILABLE | NOT AVAILABLE | Figure P-1 | Figure A-3 |  | NOT AVAILABLE | NOT AVAILABLE | 982035006 | NOT AVAILABLE | 8018173 | Tooling is Stud-Style w/ Pin Punch Pickup | 8015269
3830 | SOS | M3.5 | 6 | SOS-M3.5-6 | [8017272] | NOT AVAILABLE | AQUA GREEN | Requires 25mm dia Stud-In-Tube Sensor P/N 8002494 installed on press. Tooling is Stud-Style w/ Pin Punch Pickup.[ ] This is a Non-Standard Tooling Package. Contact Factory for Availability | 8006699 | 970200057 | 970200057300 | NOT AVAILABLE | NOT AVAILABLE | 8017277 | 975200048 | 970200012300 | NOT AVAILABLE | NOT AVAILABLE | Figure P-1 | Figure A-3 |  | 975351136 | NOT AVAILABLE | 982035009 | NOT AVAILABLE | [8017272] | Tooling is Stud-Style w/ Pin Punch Pickup | 8015271
3831 | SOS | M3.5 | 8 | SOS-M3.5-8 | 8006782 | NOT AVAILABLE | AQUA GREEN | Requires 25mm dia Stud-In-Tube Sensor P/N 8002494 installed on press. Tooling is Stud-Style w/ Pin Punch Pickup. | 8006130 | 970200057 | 970200057300 | NOT AVAILABLE | NOT AVAILABLE | 8000766 | 975200048 | 970200012300 | NOT AVAILABLE | NOT AVAILABLE | Figure P-1 | Figure A-3 |  | 975351136 | NOT AVAILABLE | 982035009 | NOT AVAILABLE | 8018175 | Tooling is Stud-Style w/ Pin Punch Pickup | 8015271
3832 | SOS | M3.5 | 10 | SOS-M3.5-10 | 8006782 | NOT AVAILABLE | AQUA GREEN | Requires 25mm dia Stud-In-Tube Sensor P/N 8002494 installed on press. Tooling is Stud-Style w/ Pin Punch Pickup. | 8006130 | 970200057 | 970200057300 | NOT AVAILABLE | NOT AVAILABLE | 8000766 | 975200048 | 970200012300 | NOT AVAILABLE | NOT AVAILABLE | Figure P-1 | Figure A-3 |  | 975351136 | NOT AVAILABLE | 982035009 | NOT AVAILABLE | 8018175 | Tooling is Stud-Style w/ Pin Punch Pickup | 8015271
3833 | SOS | M3.5 | 12 | SOS-M3.5-12 | 8006782 | NOT AVAILABLE | AQUA GREEN | Requires 25mm dia Stud-In-Tube Sensor P/N 8002494 installed on press. Tooling is Stud-Style w/ Pin Punch Pickup. | 8006130 | 970200057 | 970200057300 | NOT AVAILABLE | NOT AVAILABLE | 8000766 | 975200048 | 970200012300 | NOT AVAILABLE | NOT AVAILABLE | Figure P-1 | Figure A-3 |  | 975351136 | NOT AVAILABLE | 982035009 | NOT AVAILABLE | 8018175 | Tooling is Stud-Style w/ Pin Punch Pickup | 8015271
3834 | SOS | M3.5 | 14 | SOS-M3.5-14 | 8006782 | NOT AVAILABLE | AQUA GREEN | Requires 25mm dia Stud-In-Tube Sensor P/N 8002494 installed on press. Tooling is Stud-Style w/ Pin Punch Pickup. | 8006130 | 970200057 | 970200057300 | NOT AVAILABLE | NOT AVAILABLE | 8000766 | 975200048 | 970200012300 | NOT AVAILABLE | NOT AVAILABLE | Figure P-1 | Figure A-3 |  | NOT AVAILABLE | NOT AVAILABLE | 982035009 | NOT AVAILABLE | 8018175 | Tooling is Stud-Style w/ Pin Punch Pickup | 8015271
3835 | SOS | M3.5 | 16 | SOS-M3.5-16 | 8006782 | NOT AVAILABLE | AQUA GREEN | Requires 25mm dia Stud-In-Tube Sensor P/N 8002494 installed on press. Tooling is Stud-Style w/ Pin Punch Pickup. | 8006130 | 970200057 | 970200057300 | NOT AVAILABLE | NOT AVAILABLE | 8000766 | 975200048 | 970200012300 | NOT AVAILABLE | NOT AVAILABLE | Figure P-1 | Figure A-3 |  | NOT AVAILABLE | NOT AVAILABLE | 982035009 | NOT AVAILABLE | 8018175 | Tooling is Stud-Style w/ Pin Punch Pickup | 8015271
3836 | SOS | M3.5 | 18 | SOS-M3.5-18 | 8006782 | NOT AVAILABLE | AQUA GREEN | Requires 25mm dia Stud-In-Tube Sensor P/N 8002494 installed on press. Tooling is Stud-Style w/ Pin Punch Pickup. | 8006130 | 970200057 | 970200057300 | NOT AVAILABLE | NOT AVAILABLE | 8000766 | 975200048 | 970200012300 | NOT AVAILABLE | NOT AVAILABLE | Figure P-1 | Figure A-3 |  | NOT AVAILABLE | NOT AVAILABLE | 982035009 | NOT AVAILABLE | 8018175 | Tooling is Stud-Style w/ Pin Punch Pickup | 8015271
3837 | SOS | M3.5 | 20 | SOS-M3.5-20 | 8006782 | NOT AVAILABLE | AQUA GREEN | Requires 25mm dia Stud-In-Tube Sensor P/N 8002494 installed on press. Tooling is Stud-Style w/ Pin Punch Pickup. | 8006130 | 970200057 | 970200057300 | NOT AVAILABLE | NOT AVAILABLE | 8000766 | 975200048 | 970200012300 | NOT AVAILABLE | NOT AVAILABLE | Figure P-1 | Figure A-3 |  | NOT AVAILABLE | NOT AVAILABLE | 982035009 | NOT AVAILABLE | 8018175 | Tooling is Stud-Style w/ Pin Punch Pickup | 8015271
3838 | SOS | M3.5 | 22 | SOS-M3.5-22 | 8006782 | NOT AVAILABLE | AQUA GREEN | Requires 25mm dia Stud-In-Tube Sensor P/N 8002494 installed on press. Tooling is Stud-Style w/ Pin Punch Pickup. | 8006130 | 970200057 | 970200057300 | NOT AVAILABLE | NOT AVAILABLE | 8000766 | 975200048 | 970200012300 | NOT AVAILABLE | NOT AVAILABLE | Figure P-1 | Figure A-3 |  | NOT AVAILABLE | NOT AVAILABLE | 982035009 | NOT AVAILABLE | 8018175 | Tooling is Stud-Style w/ Pin Punch Pickup | 8015271
3839 | SOS | M3.5 | 25 | SOS-M3.5-25 | 8006782 | NOT AVAILABLE | AQUA GREEN | Requires 25mm dia Stud-In-Tube Sensor P/N 8002494 installed on press. Tooling is Stud-Style w/ Pin Punch Pickup. | 8006130 | 970200057 | 970200057300 | NOT AVAILABLE | NOT AVAILABLE | 8000766 | 975200048 | 970200012300 | NOT AVAILABLE | NOT AVAILABLE | Figure P-1 | Figure A-3 |  | NOT AVAILABLE | NOT AVAILABLE | 982035009 | NOT AVAILABLE | 8018175 | Tooling is Stud-Style w/ Pin Punch Pickup | 8015271
3840 | SOS | M4 | 8 | SOS-M4-8 | 8001656 | NOT AVAILABLE | BRONZE METALLIC | Requires 25mm dia Stud-In-Tube Sensor P/N 8002494 installed on press. Tooling is Stud-Style w/ Pin Punch Pickup. | 8003084 | 8004301 | 8009917 | NOT AVAILABLE | NOT AVAILABLE | 8000421 | 975200048 | 970200013300 | NOT AVAILABLE | NOT AVAILABLE | Figure P-1 | Figure A-3 |  | 981835125 | NOT AVAILABLE | 982035029 | 98185125 | 8018176 | Tooling is Stud-Style w/ Pin Punch Pickup | 8015272
3841 | SOS | M4 | 10 | SOS-M4-10 | 8001656 | NOT AVAILABLE | BRONZE METALLIC | Requires 25mm dia Stud-In-Tube Sensor P/N 8002494 installed on press. Tooling is Stud-Style w/ Pin Punch Pickup. | 8003084 | 8004301 | 8009917 | NOT AVAILABLE | NOT AVAILABLE | 8000421 | 975200048 | 970200013300 | NOT AVAILABLE | NOT AVAILABLE | Figure P-1 | Figure A-3 |  | 981835125 | NOT AVAILABLE | 982035029 | 98185125 | 8018176 | Tooling is Stud-Style w/ Pin Punch Pickup | 8015272
3842 | SOS | M4 | 12 | SOS-M4-12 | 8001656 | NOT AVAILABLE | BRONZE METALLIC | Requires 25mm dia Stud-In-Tube Sensor P/N 8002494 installed on press. Tooling is Stud-Style w/ Pin Punch Pickup. | 8003084 | 8004301 | 8009917 | NOT AVAILABLE | NOT AVAILABLE | 8000421 | 975200048 | 970200013300 | NOT AVAILABLE | NOT AVAILABLE | Figure P-1 | Figure A-3 |  | 981835125 | NOT AVAILABLE | 982035029 | 98185125 | 8018176 | Tooling is Stud-Style w/ Pin Punch Pickup | 8015272
3843 | SOS | M4 | 14 | SOS-M4-14 | 8001656 | NOT AVAILABLE | BRONZE METALLIC | Requires 25mm dia Stud-In-Tube Sensor P/N 8002494 installed on press. Tooling is Stud-Style w/ Pin Punch Pickup. | 8003084 | 8004301 | 8009917 | NOT AVAILABLE | NOT AVAILABLE | 8000421 | 975200048 | 970200013300 | NOT AVAILABLE | NOT AVAILABLE | Figure P-1 | Figure A-3 |  | NOT AVAILABLE | NOT AVAILABLE | 982035029 | NOT AVAILABLE | 8018176 | Tooling is Stud-Style w/ Pin Punch Pickup | 8015272
3844 | SOS | M4 | 16 | SOS-M4-16 | 8001656 | NOT AVAILABLE | BRONZE METALLIC | Requires 25mm dia Stud-In-Tube Sensor P/N 8002494 installed on press. Tooling is Stud-Style w/ Pin Punch Pickup. | 8003084 | 8004301 | 8009917 | NOT AVAILABLE | NOT AVAILABLE | 8000421 | 975200048 | 970200013300 | NOT AVAILABLE | NOT AVAILABLE | Figure P-1 | Figure A-3 |  | NOT AVAILABLE | NOT AVAILABLE | 982035029 | NOT AVAILABLE | 8018176 | Tooling is Stud-Style w/ Pin Punch Pickup | 8015272
3845 | SOS | M4 | 18 | SOS-M4-18 | 8001656 | NOT AVAILABLE | BRONZE METALLIC | Requires 25mm dia Stud-In-Tube Sensor P/N 8002494 installed on press. Tooling is Stud-Style w/ Pin Punch Pickup. | 8003084 | 8004301 | 8009917 | NOT AVAILABLE | NOT AVAILABLE | 8000421 | 975200048 | 970200013300 | NOT AVAILABLE | NOT AVAILABLE | Figure P-1 | Figure A-3 |  | NOT AVAILABLE | NOT AVAILABLE | 982035029 | NOT AVAILABLE | 8018176 | Tooling is Stud-Style w/ Pin Punch Pickup | 8015272
3846 | SOS | M4 | 20 | SOS-M4-20 | 8001656 | NOT AVAILABLE | BRONZE METALLIC | Requires 25mm dia Stud-In-Tube Sensor P/N 8002494 installed on press. Tooling is Stud-Style w/ Pin Punch Pickup. | 8003084 | 8004301 | 8009917 | NOT AVAILABLE | NOT AVAILABLE | 8000421 | 975200048 | 970200013300 | NOT AVAILABLE | NOT AVAILABLE | Figure P-1 | Figure A-3 |  | NOT AVAILABLE | NOT AVAILABLE | 982035029 | NOT AVAILABLE | 8018176 | Tooling is Stud-Style w/ Pin Punch Pickup | 8015272
3847 | SOS | M4 | 22 | SOS-M4-22 | 8001656 | NOT AVAILABLE | BRONZE METALLIC | Requires 25mm dia Stud-In-Tube Sensor P/N 8002494 installed on press. Tooling is Stud-Style w/ Pin Punch Pickup. | 8003084 | 8004301 | 8009917 | NOT AVAILABLE | NOT AVAILABLE | 8000421 | 975200048 | 970200013300 | NOT AVAILABLE | NOT AVAILABLE | Figure P-1 | Figure A-3 |  | NOT AVAILABLE | NOT AVAILABLE | 982035029 | NOT AVAILABLE | 8018176 | Tooling is Stud-Style w/ Pin Punch Pickup | 8015272
3848 | SOS | M4 | 25 | SOS-M4-25 | 8001656 | NOT AVAILABLE | BRONZE METALLIC | Requires 25mm dia Stud-In-Tube Sensor P/N 8002494 installed on press. Tooling is Stud-Style w/ Pin Punch Pickup. | 8003084 | 8004301 | 8009917 | NOT AVAILABLE | NOT AVAILABLE | 8000421 | 975200048 | 970200013300 | NOT AVAILABLE | NOT AVAILABLE | Figure P-1 | Figure A-3 |  | NOT AVAILABLE | NOT AVAILABLE | 982035029 | NOT AVAILABLE | 8018176 | Tooling is Stud-Style w/ Pin Punch Pickup | 8015272
3849 | SOS | M5 | 8 | SOS-M5-8 | 8001656 | NOT AVAILABLE | BRONZE METALLIC | Requires 25mm dia Stud-In-Tube Sensor P/N 8002494 installed on press. Tooling is Stud-Style w/ Pin Punch Pickup. | 8003092 | 8004301 | 8009917 | NOT AVAILABLE | NOT AVAILABLE | 8000421 | 975200048 | 970200013300 | NOT AVAILABLE | NOT AVAILABLE | Figure P-1 | Figure A-3 |  | 981835125 | NOT AVAILABLE | 982035029 | 98185125 | 8018176 | Tooling is Stud-Style w/ Pin Punch Pickup | 8015272
3850 | SOS | M5 | 10 | SOS-M5-10 | 8001656 | NOT AVAILABLE | BRONZE METALLIC | Requires 25mm dia Stud-In-Tube Sensor P/N 8002494 installed on press. Tooling is Stud-Style w/ Pin Punch Pickup. | 8003092 | 8004301 | 8009917 | NOT AVAILABLE | NOT AVAILABLE | 8000421 | 975200048 | 970200013300 | NOT AVAILABLE | NOT AVAILABLE | Figure P-1 | Figure A-3 |  | 981835125 | NOT AVAILABLE | 982035029 | 98185125 | 8018176 | Tooling is Stud-Style w/ Pin Punch Pickup | 8015272
3851 | SOS | M5 | 12 | SOS-M5-12 | 8001656 | NOT AVAILABLE | BRONZE METALLIC | Requires 25mm dia Stud-In-Tube Sensor P/N 8002494 installed on press. Tooling is Stud-Style w/ Pin Punch Pickup. | 8003092 | 8004301 | 8009917 | NOT AVAILABLE | NOT AVAILABLE | 8000421 | 975200048 | 970200013300 | NOT AVAILABLE | NOT AVAILABLE | Figure P-1 | Figure A-3 |  | 981835125 | NOT AVAILABLE | 982035029 | 98185125 | 8018176 | Tooling is Stud-Style w/ Pin Punch Pickup | 8015272
3852 | SOS | M5 | 14 | SOS-M5-14 | 8001656 | NOT AVAILABLE | BRONZE METALLIC | Requires 25mm dia Stud-In-Tube Sensor P/N 8002494 installed on press. Tooling is Stud-Style w/ Pin Punch Pickup. | 8003092 | 8004301 | 8009917 | NOT AVAILABLE | NOT AVAILABLE | 8000421 | 975200048 | 970200013300 | NOT AVAILABLE | NOT AVAILABLE | Figure P-1 | Figure A-3 |  | NOT AVAILABLE | NOT AVAILABLE | 982035029 | NOT AVAILABLE | 8018176 | Tooling is Stud-Style w/ Pin Punch Pickup | 8015272
3853 | SOS | M5 | 16 | SOS-M5-16 | 8001656 | NOT AVAILABLE | BRONZE METALLIC | Requires 25mm dia Stud-In-Tube Sensor P/N 8002494 installed on press. Tooling is Stud-Style w/ Pin Punch Pickup. | 8003092 | 8004301 | 8009917 | NOT AVAILABLE | NOT AVAILABLE | 8000421 | 975200048 | 970200013300 | NOT AVAILABLE | NOT AVAILABLE | Figure P-1 | Figure A-3 |  | NOT AVAILABLE | NOT AVAILABLE | 982035029 | NOT AVAILABLE | 8018176 | Tooling is Stud-Style w/ Pin Punch Pickup | 8015272
3854 | SOS | M5 | 18 | SOS-M5-18 | 8001656 | NOT AVAILABLE | BRONZE METALLIC | Requires 25mm dia Stud-In-Tube Sensor P/N 8002494 installed on press. Tooling is Stud-Style w/ Pin Punch Pickup. | 8003092 | 8004301 | 8009917 | NOT AVAILABLE | NOT AVAILABLE | 8000421 | 975200048 | 970200013300 | NOT AVAILABLE | NOT AVAILABLE | Figure P-1 | Figure A-3 |  | NOT AVAILABLE | NOT AVAILABLE | 982035029 | NOT AVAILABLE | 8018176 | Tooling is Stud-Style w/ Pin Punch Pickup | 8015272
3855 | SOS | M5 | 20 | SOS-M5-20 | 8001656 | NOT AVAILABLE | BRONZE METALLIC | Requires 25mm dia Stud-In-Tube Sensor P/N 8002494 installed on press. Tooling is Stud-Style w/ Pin Punch Pickup. | 8003092 | 8004301 | 8009917 | NOT AVAILABLE | NOT AVAILABLE | 8000421 | 975200048 | 970200013300 | NOT AVAILABLE | NOT AVAILABLE | Figure P-1 | Figure A-3 |  | NOT AVAILABLE | NOT AVAILABLE | 982035029 | NOT AVAILABLE | 8018176 | Tooling is Stud-Style w/ Pin Punch Pickup | 8015272
3856 | SOS | M5 | 22 | SOS-M5-22 | 8001656 | NOT AVAILABLE | BRONZE METALLIC | Requires 25mm dia Stud-In-Tube Sensor P/N 8002494 installed on press. Tooling is Stud-Style w/ Pin Punch Pickup. | 8003092 | 8004301 | 8009917 | NOT AVAILABLE | NOT AVAILABLE | 8000421 | 975200048 | 970200013300 | NOT AVAILABLE | NOT AVAILABLE | Figure P-1 | Figure A-3 |  | NOT AVAILABLE | NOT AVAILABLE | 982035029 | NOT AVAILABLE | 8018176 | Tooling is Stud-Style w/ Pin Punch Pickup | 8015272
3857 | SOS | M5 | 25 | SOS-M5-25 | 8001656 | NOT AVAILABLE | BRONZE METALLIC | Requires 25mm dia Stud-In-Tube Sensor P/N 8002494 installed on press. Tooling is Stud-Style w/ Pin Punch Pickup. | 8003092 | 8004301 | 8009917 | NOT AVAILABLE | NOT AVAILABLE | 8000421 | 975200048 | 970200013300 | NOT AVAILABLE | NOT AVAILABLE | Figure P-1 | Figure A-3 |  | NOT AVAILABLE | NOT AVAILABLE | 982035029 | NOT AVAILABLE | 8018176 | Tooling is Stud-Style w/ Pin Punch Pickup | 8015272
3858 | SOS | 4116 | 6 | SOS-4116-6 | Contact Factory | NOT AVAILABLE | Contact Factory |  | Contact Factory | Contact Factory | Contact Factory | NOT AVAILABLE | NOT AVAILABLE | Contact Factory | 975200048 | 970200487300 | NOT AVAILABLE | NOT AVAILABLE | Figure P-1 | Figure A-3 |  | NOT AVAILABLE | 982035025 | 982035006 | NOT AVAILABLE | Contact Factory |  | Contact Factory
3859 | SOS | 4116 | 8 | SOS-4116-8 | Contact Factory | NOT AVAILABLE | Contact Factory |  | Contact Factory | Contact Factory | Contact Factory | NOT AVAILABLE | NOT AVAILABLE | Contact Factory | 975200048 | 970200487300 | NOT AVAILABLE | NOT AVAILABLE | Figure P-1 | Figure A-3 |  | NOT AVAILABLE | 982035025 | 982035006 | NOT AVAILABLE | Contact Factory |  | Contact Factory
3860 | SOS | 4116 | 10 | SOS-4116-10 | Contact Factory | NOT AVAILABLE | Contact Factory |  | Contact Factory | Contact Factory | Contact Factory | NOT AVAILABLE | NOT AVAILABLE | Contact Factory | 975200048 | 970200487300 | NOT AVAILABLE | NOT AVAILABLE | Figure P-1 | Figure A-3 |  | NOT AVAILABLE | NOT AVAILABLE | 982035006 | NOT AVAILABLE | Contact Factory |  | Contact Factory
3861 | SOS | 4116 | 12 | SOS-4116-12 | Contact Factory | NOT AVAILABLE | Contact Factory |  | Contact Factory | Contact Factory | Contact Factory | NOT AVAILABLE | NOT AVAILABLE | Contact Factory | 975200048 | 970200487300 | NOT AVAILABLE | NOT AVAILABLE | Figure P-1 | Figure A-3 |  | NOT AVAILABLE | NOT AVAILABLE | 982035006 | NOT AVAILABLE | Contact Factory |  | Contact Factory
3862 | SOS | 4116 | 14 | SOS-4116-14 | Contact Factory | NOT AVAILABLE | Contact Factory |  | Contact Factory | Contact Factory | Contact Factory | NOT AVAILABLE | NOT AVAILABLE | Contact Factory | 975200048 | 970200487300 | NOT AVAILABLE | NOT AVAILABLE | Figure P-1 | Figure A-3 |  | NOT AVAILABLE | NOT AVAILABLE | 982035006 | NOT AVAILABLE | Contact Factory |  | Contact Factory
3863 | SOS | 4116 | 16 | SOS-4116-16 | Contact Factory | NOT AVAILABLE | Contact Factory |  | Contact Factory | Contact Factory | Contact Factory | NOT AVAILABLE | NOT AVAILABLE | Contact Factory | 975200048 | 970200487300 | NOT AVAILABLE | NOT AVAILABLE | Figure P-1 | Figure A-3 |  | NOT AVAILABLE | NOT AVAILABLE | 982035006 | NOT AVAILABLE | Contact Factory |  | Contact Factory
3864 | SOS | 4116 | 18 | SOS-4116-18 | Contact Factory | NOT AVAILABLE | Contact Factory |  | Contact Factory | Contact Factory | Contact Factory | NOT AVAILABLE | NOT AVAILABLE | Contact Factory | 975200048 | 970200487300 | NOT AVAILABLE | NOT AVAILABLE | Figure P-1 | Figure A-3 |  | NOT AVAILABLE | NOT AVAILABLE | 982035006 | NOT AVAILABLE | Contact Factory |  | Contact Factory
3865 | SOS | 4116 | 20 | SOS-4116-20 | Contact Factory | NOT AVAILABLE | Contact Factory |  | Contact Factory | Contact Factory | Contact Factory | NOT AVAILABLE | NOT AVAILABLE | Contact Factory | 975200048 | 970200487300 | NOT AVAILABLE | NOT AVAILABLE | Figure P-1 | Figure A-3 |  | NOT AVAILABLE | NOT AVAILABLE | 982035006 | NOT AVAILABLE | Contact Factory |  | Contact Factory
3866 | SOS | 4116 | 22 | SOS-4116-22 | Contact Factory | NOT AVAILABLE | Contact Factory |  | Contact Factory | Contact Factory | Contact Factory | NOT AVAILABLE | NOT AVAILABLE | Contact Factory | 975200048 | 970200487300 | NOT AVAILABLE | NOT AVAILABLE | Figure P-1 | Figure A-3 |  | NOT AVAILABLE | NOT AVAILABLE | 982035006 | NOT AVAILABLE | Contact Factory |  | Contact Factory
3867 | SOS | 4116 | 24 | SOS-4116-24 | Contact Factory | NOT AVAILABLE | Contact Factory |  | Contact Factory | Contact Factory | Contact Factory | NOT AVAILABLE | NOT AVAILABLE | Contact Factory | 975200048 | 970200487300 | NOT AVAILABLE | NOT AVAILABLE | Figure P-1 | Figure A-3 |  | NOT AVAILABLE | NOT AVAILABLE | 982035006 | NOT AVAILABLE | Contact Factory |  | Contact Factory
3868 | SOS | 6116 | 8 | SOS-6116-8 | Contact Factory | NOT AVAILABLE | Contact Factory |  | Contact Factory | Contact Factory | Contact Factory | NOT AVAILABLE | NOT AVAILABLE | Contact Factory | 975200048 | 970200012300 | NOT AVAILABLE | NOT AVAILABLE | Figure P-1 | Figure A-3 |  | 975351136 | NOT AVAILABLE | 982035009 | NOT AVAILABLE | Contact Factory |  | Contact Factory
3869 | SOS | 6116 | 10 | SOS-6116-10 | Contact Factory | NOT AVAILABLE | Contact Factory |  | Contact Factory | Contact Factory | Contact Factory | NOT AVAILABLE | NOT AVAILABLE | Contact Factory | 975200048 | 970200012300 | NOT AVAILABLE | NOT AVAILABLE | Figure P-1 | Figure A-3 |  | 975351136 | NOT AVAILABLE | 982035009 | NOT AVAILABLE | Contact Factory |  | Contact Factory
3870 | SOS | 6116 | 12 | SOS-6116-12 | Contact Factory | NOT AVAILABLE | Contact Factory |  | Contact Factory | Contact Factory | Contact Factory | NOT AVAILABLE | NOT AVAILABLE | Contact Factory | 975200048 | 970200012300 | NOT AVAILABLE | NOT AVAILABLE | Figure P-1 | Figure A-3 |  | 975351136 | NOT AVAILABLE | 982035009 | NOT AVAILABLE | Contact Factory |  | Contact Factory
3871 | SOS | 6116 | 14 | SOS-6116-14 | Contact Factory | NOT AVAILABLE | Contact Factory |  | Contact Factory | Contact Factory | Contact Factory | NOT AVAILABLE | NOT AVAILABLE | Contact Factory | 975200048 | 970200012300 | NOT AVAILABLE | NOT AVAILABLE | Figure P-1 | Figure A-3 |  | 975351136 | NOT AVAILABLE | 982035009 | NOT AVAILABLE | Contact Factory |  | Contact Factory
3872 | SOS | 6116 | 16 | SOS-6116-16 | Contact Factory | NOT AVAILABLE | Contact Factory |  | Contact Factory | Contact Factory | Contact Factory | NOT AVAILABLE | NOT AVAILABLE | Contact Factory | 975200048 | 970200012300 | NOT AVAILABLE | NOT AVAILABLE | Figure P-1 | Figure A-3 |  | 975351136 | NOT AVAILABLE | 982035009 | NOT AVAILABLE | Contact Factory |  | Contact Factory
3873 | SOS | 6116 | 18 | SOS-6116-18 | Contact Factory | NOT AVAILABLE | Contact Factory |  | Contact Factory | Contact Factory | Contact Factory | NOT AVAILABLE | NOT AVAILABLE | Contact Factory | 975200048 | 970200012300 | NOT AVAILABLE | NOT AVAILABLE | Figure P-1 | Figure A-3 |  | NOT AVAILABLE | NOT AVAILABLE | 982035009 | NOT AVAILABLE | Contact Factory |  | Contact Factory
3874 | SOS | 6116 | 20 | SOS-6116-20 | Contact Factory | NOT AVAILABLE | Contact Factory |  | Contact Factory | Contact Factory | Contact Factory | NOT AVAILABLE | NOT AVAILABLE | Contact Factory | 975200048 | 970200012300 | NOT AVAILABLE | NOT AVAILABLE | Figure P-1 | Figure A-3 |  | NOT AVAILABLE | NOT AVAILABLE | 982035009 | NOT AVAILABLE | Contact Factory |  | Contact Factory
3875 | SOS | 6116 | 22 | SOS-6116-22 | Contact Factory | NOT AVAILABLE | Contact Factory |  | Contact Factory | Contact Factory | Contact Factory | NOT AVAILABLE | NOT AVAILABLE | Contact Factory | 975200048 | 970200012300 | NOT AVAILABLE | NOT AVAILABLE | Figure P-1 | Figure A-3 |  | NOT AVAILABLE | NOT AVAILABLE | 982035009 | NOT AVAILABLE | Contact Factory |  | Contact Factory
3876 | SOS | 6116 | 24 | SOS-6116-24 | Contact Factory | NOT AVAILABLE | Contact Factory |  | Contact Factory | Contact Factory | Contact Factory | NOT AVAILABLE | NOT AVAILABLE | Contact Factory | 975200048 | 970200012300 | NOT AVAILABLE | NOT AVAILABLE | Figure P-1 | Figure A-3 |  | NOT AVAILABLE | NOT AVAILABLE | 982035009 | NOT AVAILABLE | Contact Factory |  | Contact Factory
3877 | SOS | 6143 | 8 | SOS-6143-8 | Contact Factory | NOT AVAILABLE | Contact Factory |  | Contact Factory | Contact Factory | Contact Factory | NOT AVAILABLE | NOT AVAILABLE | Contact Factory | 975200048 | 970200012300 | NOT AVAILABLE | NOT AVAILABLE | Figure P-1 | Figure A-3 |  | 975351136 | NOT AVAILABLE | 982035009 | NOT AVAILABLE | Contact Factory |  | Contact Factory
3878 | SOS | 6143 | 10 | SOS-6143-10 | Contact Factory | NOT AVAILABLE | Contact Factory |  | Contact Factory | Contact Factory | Contact Factory | NOT AVAILABLE | NOT AVAILABLE | Contact Factory | 975200048 | 970200012300 | NOT AVAILABLE | NOT AVAILABLE | Figure P-1 | Figure A-3 |  | 975351136 | NOT AVAILABLE | 982035009 | NOT AVAILABLE | Contact Factory |  | Contact Factory
3879 | SOS | 6143 | 12 | SOS-6143-12 | Contact Factory | NOT AVAILABLE | Contact Factory |  | Contact Factory | Contact Factory | Contact Factory | NOT AVAILABLE | NOT AVAILABLE | Contact Factory | 975200048 | 970200012300 | NOT AVAILABLE | NOT AVAILABLE | Figure P-1 | Figure A-3 |  | 975351136 | NOT AVAILABLE | 982035009 | NOT AVAILABLE | Contact Factory |  | Contact Factory
3880 | SOS | 6143 | 14 | SOS-6143-14 | Contact Factory | NOT AVAILABLE | Contact Factory |  | Contact Factory | Contact Factory | Contact Factory | NOT AVAILABLE | NOT AVAILABLE | Contact Factory | 975200048 | 970200012300 | NOT AVAILABLE | NOT AVAILABLE | Figure P-1 | Figure A-3 |  | 975351136 | NOT AVAILABLE | 982035009 | NOT AVAILABLE | Contact Factory |  | Contact Factory
3881 | SOS | 6143 | 16 | SOS-6143-16 | Contact Factory | NOT AVAILABLE | Contact Factory |  | Contact Factory | Contact Factory | Contact Factory | NOT AVAILABLE | NOT AVAILABLE | Contact Factory | 975200048 | 970200012300 | NOT AVAILABLE | NOT AVAILABLE | Figure P-1 | Figure A-3 |  | 975351136 | NOT AVAILABLE | 982035009 | NOT AVAILABLE | Contact Factory |  | Contact Factory
3882 | SOS | 6143 | 18 | SOS-6143-18 | Contact Factory | NOT AVAILABLE | Contact Factory |  | Contact Factory | Contact Factory | Contact Factory | NOT AVAILABLE | NOT AVAILABLE | Contact Factory | 975200048 | 970200012300 | NOT AVAILABLE | NOT AVAILABLE | Figure P-1 | Figure A-3 |  | NOT AVAILABLE | NOT AVAILABLE | 982035009 | NOT AVAILABLE | Contact Factory |  | Contact Factory
3883 | SOS | 6143 | 20 | SOS-6143-20 | Contact Factory | NOT AVAILABLE | Contact Factory |  | Contact Factory | Contact Factory | Contact Factory | NOT AVAILABLE | NOT AVAILABLE | Contact Factory | 975200048 | 970200012300 | NOT AVAILABLE | NOT AVAILABLE | Figure P-1 | Figure A-3 |  | NOT AVAILABLE | NOT AVAILABLE | 982035009 | NOT AVAILABLE | Contact Factory |  | Contact Factory
3884 | SOS | 6143 | 22 | SOS-6143-22 | Contact Factory | NOT AVAILABLE | Contact Factory |  | Contact Factory | Contact Factory | Contact Factory | NOT AVAILABLE | NOT AVAILABLE | Contact Factory | 975200048 | 970200012300 | NOT AVAILABLE | NOT AVAILABLE | Figure P-1 | Figure A-3 |  | NOT AVAILABLE | NOT AVAILABLE | 982035009 | NOT AVAILABLE | Contact Factory |  | Contact Factory
3885 | SOS | 6143 | 24 | SOS-6143-24 | Contact Factory | NOT AVAILABLE | Contact Factory |  | Contact Factory | Contact Factory | Contact Factory | NOT AVAILABLE | NOT AVAILABLE | Contact Factory | 975200048 | 970200012300 | NOT AVAILABLE | NOT AVAILABLE | Figure P-1 | Figure A-3 |  | NOT AVAILABLE | NOT AVAILABLE | 982035009 | NOT AVAILABLE | Contact Factory |  | Contact Factory
3886 | SOS | 8143 | 10 | SOS-8143-10 | Contact Factory | NOT AVAILABLE | Contact Factory |  | Contact Factory | Contact Factory | Contact Factory | NOT AVAILABLE | NOT AVAILABLE | Contact Factory | 975200048 | 970200013300 | NOT AVAILABLE | NOT AVAILABLE | Figure P-1 | Figure A-3 |  | 981835125 | NOT AVAILABLE | 982035029 | 98185125 | Contact Factory |  | Contact Factory
3887 | SOS | 8143 | 12 | SOS-8143-12 | Contact Factory | NOT AVAILABLE | Contact Factory |  | Contact Factory | Contact Factory | Contact Factory | NOT AVAILABLE | NOT AVAILABLE | Contact Factory | 975200048 | 970200013300 | NOT AVAILABLE | NOT AVAILABLE | Figure P-1 | Figure A-3 |  | 981835125 | NOT AVAILABLE | 982035029 | 98185125 | Contact Factory |  | Contact Factory
3888 | SOS | 8143 | 14 | SOS-8143-14 | Contact Factory | NOT AVAILABLE | Contact Factory |  | Contact Factory | Contact Factory | Contact Factory | NOT AVAILABLE | NOT AVAILABLE | Contact Factory | 975200048 | 970200013300 | NOT AVAILABLE | NOT AVAILABLE | Figure P-1 | Figure A-3 |  | 981835125 | NOT AVAILABLE | 982035029 | 98185125 | Contact Factory |  | Contact Factory
3889 | SOS | 8143 | 16 | SOS-8143-16 | Contact Factory | NOT AVAILABLE | Contact Factory |  | Contact Factory | Contact Factory | Contact Factory | NOT AVAILABLE | NOT AVAILABLE | Contact Factory | 975200048 | 970200013300 | NOT AVAILABLE | NOT AVAILABLE | Figure P-1 | Figure A-3 |  | 981835125 | NOT AVAILABLE | 982035029 | 98185125 | Contact Factory |  | Contact Factory
3890 | SOS | 8143 | 18 | SOS-8143-18 | Contact Factory | NOT AVAILABLE | Contact Factory |  | Contact Factory | Contact Factory | Contact Factory | NOT AVAILABLE | NOT AVAILABLE | Contact Factory | 975200048 | 970200013300 | NOT AVAILABLE | NOT AVAILABLE | Figure P-1 | Figure A-3 |  | NOT AVAILABLE | NOT AVAILABLE | 982035029 | NOT AVAILABLE | Contact Factory |  | Contact Factory
3891 | SOS | 8143 | 20 | SOS-8143-20 | Contact Factory | NOT AVAILABLE | Contact Factory |  | Contact Factory | Contact Factory | Contact Factory | NOT AVAILABLE | NOT AVAILABLE | Contact Factory | 975200048 | 970200013300 | NOT AVAILABLE | NOT AVAILABLE | Figure P-1 | Figure A-3 |  | NOT AVAILABLE | NOT AVAILABLE | 982035029 | NOT AVAILABLE | Contact Factory |  | Contact Factory
3892 | SOS | 8143 | 22 | SOS-8143-22 | Contact Factory | NOT AVAILABLE | Contact Factory |  | Contact Factory | Contact Factory | Contact Factory | NOT AVAILABLE | NOT AVAILABLE | Contact Factory | 975200048 | 970200013300 | NOT AVAILABLE | NOT AVAILABLE | Figure P-1 | Figure A-3 |  | NOT AVAILABLE | NOT AVAILABLE | 982035029 | NOT AVAILABLE | Contact Factory |  | Contact Factory
3893 | SOS | 8143 | 24 | SOS-8143-24 | Contact Factory | NOT AVAILABLE | Contact Factory |  | Contact Factory | Contact Factory | Contact Factory | NOT AVAILABLE | NOT AVAILABLE | Contact Factory | 975200048 | 970200013300 | NOT AVAILABLE | NOT AVAILABLE | Figure P-1 | Figure A-3 |  | NOT AVAILABLE | NOT AVAILABLE | 982035029 | NOT AVAILABLE | Contact Factory |  | Contact Factory
3894 | SOS | 8169 | 10 | SOS-8169-10 | Contact Factory | NOT AVAILABLE | Contact Factory |  | Contact Factory | Contact Factory | Contact Factory | NOT AVAILABLE | NOT AVAILABLE | Contact Factory | 975200048 | 970200013300 | NOT AVAILABLE | NOT AVAILABLE | Figure P-1 | Figure A-3 |  | 981835125 | NOT AVAILABLE | 982035029 | 98185125 | Contact Factory |  | Contact Factory
3895 | SOS | 8169 | 12 | SOS-8169-12 | Contact Factory | NOT AVAILABLE | Contact Factory |  | Contact Factory | Contact Factory | Contact Factory | NOT AVAILABLE | NOT AVAILABLE | Contact Factory | 975200048 | 970200013300 | NOT AVAILABLE | NOT AVAILABLE | Figure P-1 | Figure A-3 |  | 981835125 | NOT AVAILABLE | 982035029 | 98185125 | Contact Factory |  | Contact Factory
3896 | SOS | 8169 | 14 | SOS-8169-14 | Contact Factory | NOT AVAILABLE | Contact Factory |  | Contact Factory | Contact Factory | Contact Factory | NOT AVAILABLE | NOT AVAILABLE | Contact Factory | 975200048 | 970200013300 | NOT AVAILABLE | NOT AVAILABLE | Figure P-1 | Figure A-3 |  | 981835125 | NOT AVAILABLE | 982035029 | 98185125 | Contact Factory |  | Contact Factory
3897 | SOS | 8169 | 16 | SOS-8169-16 | Contact Factory | NOT AVAILABLE | Contact Factory |  | Contact Factory | Contact Factory | Contact Factory | NOT AVAILABLE | NOT AVAILABLE | Contact Factory | 975200048 | 970200013300 | NOT AVAILABLE | NOT AVAILABLE | Figure P-1 | Figure A-3 |  | 981835125 | NOT AVAILABLE | 982035029 | 98185125 | Contact Factory |  | Contact Factory
3898 | SOS | 8169 | 18 | SOS-8169-18 | Contact Factory | NOT AVAILABLE | Contact Factory |  | Contact Factory | Contact Factory | Contact Factory | NOT AVAILABLE | NOT AVAILABLE | Contact Factory | 975200048 | 970200013300 | NOT AVAILABLE | NOT AVAILABLE | Figure P-1 | Figure A-3 |  | NOT AVAILABLE | NOT AVAILABLE | 982035029 | NOT AVAILABLE | Contact Factory |  | Contact Factory
3899 | SOS | 8169 | 20 | SOS-8169-20 | Contact Factory | NOT AVAILABLE | Contact Factory |  | Contact Factory | Contact Factory | Contact Factory | NOT AVAILABLE | NOT AVAILABLE | Contact Factory | 975200048 | 970200013300 | NOT AVAILABLE | NOT AVAILABLE | Figure P-1 | Figure A-3 |  | NOT AVAILABLE | NOT AVAILABLE | 982035029 | NOT AVAILABLE | Contact Factory |  | Contact Factory
3900 | SOS | 8169 | 22 | SOS-8169-22 | Contact Factory | NOT AVAILABLE | Contact Factory |  | Contact Factory | Contact Factory | Contact Factory | NOT AVAILABLE | NOT AVAILABLE | Contact Factory | 975200048 | 970200013300 | NOT AVAILABLE | NOT AVAILABLE | Figure P-1 | Figure A-3 |  | NOT AVAILABLE | NOT AVAILABLE | 982035029 | NOT AVAILABLE | Contact Factory |  | Contact Factory
3901 | SOS | 8169 | 24 | SOS-8169-24 | Contact Factory | NOT AVAILABLE | Contact Factory |  | Contact Factory | Contact Factory | Contact Factory | NOT AVAILABLE | NOT AVAILABLE | Contact Factory | 975200048 | 970200013300 | NOT AVAILABLE | NOT AVAILABLE | Figure P-1 | Figure A-3 |  | NOT AVAILABLE | NOT AVAILABLE | 982035029 | NOT AVAILABLE | Contact Factory |  | Contact Factory
3902 | SOS | 8194 | 10 | SOS-8194-10 | Contact Factory | NOT AVAILABLE | Contact Factory |  | Contact Factory | Contact Factory | Contact Factory | NOT AVAILABLE | NOT AVAILABLE | Contact Factory | 975200048 | 970200013300 | NOT AVAILABLE | NOT AVAILABLE | Figure P-1 | Figure A-3 |  | 981835125 | NOT AVAILABLE | 982035029 | 98185125 | Contact Factory |  | Contact Factory
3903 | SOS | 8194 | 12 | SOS-8194-12 | Contact Factory | NOT AVAILABLE | Contact Factory |  | Contact Factory | Contact Factory | Contact Factory | NOT AVAILABLE | NOT AVAILABLE | Contact Factory | 975200048 | 970200013300 | NOT AVAILABLE | NOT AVAILABLE | Figure P-1 | Figure A-3 |  | 981835125 | NOT AVAILABLE | 982035029 | 98185125 | Contact Factory |  | Contact Factory
3904 | SOS | 8194 | 14 | SOS-8194-14 | Contact Factory | NOT AVAILABLE | Contact Factory |  | Contact Factory | Contact Factory | Contact Factory | NOT AVAILABLE | NOT AVAILABLE | Contact Factory | 975200048 | 970200013300 | NOT AVAILABLE | NOT AVAILABLE | Figure P-1 | Figure A-3 |  | 981835125 | NOT AVAILABLE | 982035029 | 98185125 | Contact Factory |  | Contact Factory
3905 | SOS | 8194 | 16 | SOS-8194-16 | Contact Factory | NOT AVAILABLE | Contact Factory |  | Contact Factory | Contact Factory | Contact Factory | NOT AVAILABLE | NOT AVAILABLE | Contact Factory | 975200048 | 970200013300 | NOT AVAILABLE | NOT AVAILABLE | Figure P-1 | Figure A-3 |  | 981835125 | NOT AVAILABLE | 982035029 | 98185125 | Contact Factory |  | Contact Factory
3906 | SOS | 8194 | 18 | SOS-8194-18 | Contact Factory | NOT AVAILABLE | Contact Factory |  | Contact Factory | Contact Factory | Contact Factory | NOT AVAILABLE | NOT AVAILABLE | Contact Factory | 975200048 | 970200013300 | NOT AVAILABLE | NOT AVAILABLE | Figure P-1 | Figure A-3 |  | NOT AVAILABLE | NOT AVAILABLE | 982035029 | NOT AVAILABLE | Contact Factory |  | Contact Factory
3907 | SOS | 8194 | 20 | SOS-8194-20 | Contact Factory | NOT AVAILABLE | Contact Factory |  | Contact Factory | Contact Factory | Contact Factory | NOT AVAILABLE | NOT AVAILABLE | Contact Factory | 975200048 | 970200013300 | NOT AVAILABLE | NOT AVAILABLE | Figure P-1 | Figure A-3 |  | NOT AVAILABLE | NOT AVAILABLE | 982035029 | NOT AVAILABLE | Contact Factory |  | Contact Factory
3908 | SOS | 8194 | 22 | SOS-8194-22 | Contact Factory | NOT AVAILABLE | Contact Factory |  | Contact Factory | Contact Factory | Contact Factory | NOT AVAILABLE | NOT AVAILABLE | Contact Factory | 975200048 | 970200013300 | NOT AVAILABLE | NOT AVAILABLE | Figure P-1 | Figure A-3 |  | NOT AVAILABLE | NOT AVAILABLE | 982035029 | NOT AVAILABLE | Contact Factory |  | Contact Factory
3909 | SOS | 8194 | 24 | SOS-8194-24 | Contact Factory | NOT AVAILABLE | Contact Factory |  | Contact Factory | Contact Factory | Contact Factory | NOT AVAILABLE | NOT AVAILABLE | Contact Factory | 975200048 | 970200013300 | NOT AVAILABLE | NOT AVAILABLE | Figure P-1 | Figure A-3 |  | NOT AVAILABLE | NOT AVAILABLE | 982035029 | NOT AVAILABLE | Contact Factory |  | Contact Factory
3910 | SOS | 43.1 | 8 | SOS-43.1-8 | Contact Factory | NOT AVAILABLE | Contact Factory |  | Contact Factory | Contact Factory | Contact Factory | NOT AVAILABLE | NOT AVAILABLE | Contact Factory | 975200048 | 970200487300 | NOT AVAILABLE | NOT AVAILABLE | Figure P-1 | Figure A-3 |  | NOT AVAILABLE | 982035025 | 982035006 | NOT AVAILABLE | Contact Factory |  | Contact Factory
3911 | SOS | 43.1 | 10 | SOS-43.1-10 | Contact Factory | NOT AVAILABLE | Contact Factory |  | Contact Factory | Contact Factory | Contact Factory | NOT AVAILABLE | NOT AVAILABLE | Contact Factory | 975200048 | 970200487300 | NOT AVAILABLE | NOT AVAILABLE | Figure P-1 | Figure A-3 |  | NOT AVAILABLE | NOT AVAILABLE | 982035006 | NOT AVAILABLE | Contact Factory |  | Contact Factory
3912 | SOS | 43.1 | 12 | SOS-43.1-12 | Contact Factory | NOT AVAILABLE | Contact Factory |  | Contact Factory | Contact Factory | Contact Factory | NOT AVAILABLE | NOT AVAILABLE | Contact Factory | 975200048 | 970200487300 | NOT AVAILABLE | NOT AVAILABLE | Figure P-1 | Figure A-3 |  | NOT AVAILABLE | NOT AVAILABLE | 982035006 | NOT AVAILABLE | Contact Factory |  | Contact Factory
3913 | SOS | 43.1 | 14 | SOS-43.1-14 | Contact Factory | NOT AVAILABLE | Contact Factory |  | Contact Factory | Contact Factory | Contact Factory | NOT AVAILABLE | NOT AVAILABLE | Contact Factory | 975200048 | 970200487300 | NOT AVAILABLE | NOT AVAILABLE | Figure P-1 | Figure A-3 |  | NOT AVAILABLE | NOT AVAILABLE | 982035006 | NOT AVAILABLE | Contact Factory |  | Contact Factory
3914 | SOS | 43.1 | 16 | SOS-43.1-16 | Contact Factory | NOT AVAILABLE | Contact Factory |  | Contact Factory | Contact Factory | Contact Factory | NOT AVAILABLE | NOT AVAILABLE | Contact Factory | 975200048 | 970200487300 | NOT AVAILABLE | NOT AVAILABLE | Figure P-1 | Figure A-3 |  | NOT AVAILABLE | NOT AVAILABLE | 982035006 | NOT AVAILABLE | Contact Factory |  | Contact Factory
3915 | SOS | 43.1 | 18 | SOS-43.1-18 | Contact Factory | NOT AVAILABLE | Contact Factory |  | Contact Factory | Contact Factory | Contact Factory | NOT AVAILABLE | NOT AVAILABLE | Contact Factory | 975200048 | 970200487300 | NOT AVAILABLE | NOT AVAILABLE | Figure P-1 | Figure A-3 |  | NOT AVAILABLE | NOT AVAILABLE | 982035006 | NOT AVAILABLE | Contact Factory |  | Contact Factory
3916 | SOS | 43.1 | 20 | SOS-43.1-20 | Contact Factory | NOT AVAILABLE | Contact Factory |  | Contact Factory | Contact Factory | Contact Factory | NOT AVAILABLE | NOT AVAILABLE | Contact Factory | 975200048 | 970200487300 | NOT AVAILABLE | NOT AVAILABLE | Figure P-1 | Figure A-3 |  | NOT AVAILABLE | NOT AVAILABLE | 982035006 | NOT AVAILABLE | Contact Factory |  | Contact Factory
3917 | SOS | 63.1 | 8 | SOS-63.1-8 | Contact Factory | NOT AVAILABLE | Contact Factory |  | Contact Factory | Contact Factory | Contact Factory | NOT AVAILABLE | NOT AVAILABLE | Contact Factory | 975200048 | 970200012300 | NOT AVAILABLE | NOT AVAILABLE | Figure P-1 | Figure A-3 |  | 975351136 | NOT AVAILABLE | 982035009 | NOT AVAILABLE | Contact Factory |  | Contact Factory
3918 | SOS | 63.1 | 10 | SOS-63.1-10 | Contact Factory | NOT AVAILABLE | Contact Factory |  | Contact Factory | Contact Factory | Contact Factory | NOT AVAILABLE | NOT AVAILABLE | Contact Factory | 975200048 | 970200012300 | NOT AVAILABLE | NOT AVAILABLE | Figure P-1 | Figure A-3 |  | 975351136 | NOT AVAILABLE | 982035009 | NOT AVAILABLE | Contact Factory |  | Contact Factory
3919 | SOS | 63.1 | 12 | SOS-63.1-12 | Contact Factory | NOT AVAILABLE | Contact Factory |  | Contact Factory | Contact Factory | Contact Factory | NOT AVAILABLE | NOT AVAILABLE | Contact Factory | 975200048 | 970200012300 | NOT AVAILABLE | NOT AVAILABLE | Figure P-1 | Figure A-3 |  | 975351136 | NOT AVAILABLE | 982035009 | NOT AVAILABLE | Contact Factory |  | Contact Factory
3920 | SOS | 63.1 | 14 | SOS-63.1-14 | Contact Factory | NOT AVAILABLE | Contact Factory |  | Contact Factory | Contact Factory | Contact Factory | NOT AVAILABLE | NOT AVAILABLE | Contact Factory | 975200048 | 970200012300 | NOT AVAILABLE | NOT AVAILABLE | Figure P-1 | Figure A-3 |  | 975351136 | NOT AVAILABLE | 982035009 | NOT AVAILABLE | Contact Factory |  | Contact Factory
3921 | SOS | 63.1 | 16 | SOS-63.1-16 | Contact Factory | NOT AVAILABLE | Contact Factory |  | Contact Factory | Contact Factory | Contact Factory | NOT AVAILABLE | NOT AVAILABLE | Contact Factory | 975200048 | 970200012300 | NOT AVAILABLE | NOT AVAILABLE | Figure P-1 | Figure A-3 |  | 975351136 | NOT AVAILABLE | 982035009 | NOT AVAILABLE | Contact Factory |  | Contact Factory
3922 | SOS | 63.1 | 18 | SOS-63.1-18 | Contact Factory | NOT AVAILABLE | Contact Factory |  | Contact Factory | Contact Factory | Contact Factory | NOT AVAILABLE | NOT AVAILABLE | Contact Factory | 975200048 | 970200012300 | NOT AVAILABLE | NOT AVAILABLE | Figure P-1 | Figure A-3 |  | NOT AVAILABLE | NOT AVAILABLE | 982035009 | NOT AVAILABLE | Contact Factory |  | Contact Factory
3923 | SOS | 63.1 | 20 | SOS-63.1-20 | Contact Factory | NOT AVAILABLE | Contact Factory |  | Contact Factory | Contact Factory | Contact Factory | NOT AVAILABLE | NOT AVAILABLE | Contact Factory | 975200048 | 970200012300 | NOT AVAILABLE | NOT AVAILABLE | Figure P-1 | Figure A-3 |  | NOT AVAILABLE | NOT AVAILABLE | 982035009 | NOT AVAILABLE | Contact Factory |  | Contact Factory
3924 | SOS | 63.6 | 8 | SOS-63.6-8 | Contact Factory | NOT AVAILABLE | Contact Factory |  | Contact Factory | Contact Factory | Contact Factory | NOT AVAILABLE | NOT AVAILABLE | Contact Factory | 975200048 | 970200012300 | NOT AVAILABLE | NOT AVAILABLE | Figure P-1 | Figure A-3 |  | 975351136 | NOT AVAILABLE | 982035009 | NOT AVAILABLE | Contact Factory |  | Contact Factory
3925 | SOS | 63.6 | 10 | SOS-63.6-10 | Contact Factory | NOT AVAILABLE | Contact Factory |  | Contact Factory | Contact Factory | Contact Factory | NOT AVAILABLE | NOT AVAILABLE | Contact Factory | 975200048 | 970200012300 | NOT AVAILABLE | NOT AVAILABLE | Figure P-1 | Figure A-3 |  | 975351136 | NOT AVAILABLE | 982035009 | NOT AVAILABLE | Contact Factory |  | Contact Factory
3926 | SOS | 63.6 | 12 | SOS-63.6-12 | Contact Factory | NOT AVAILABLE | Contact Factory |  | Contact Factory | Contact Factory | Contact Factory | NOT AVAILABLE | NOT AVAILABLE | Contact Factory | 975200048 | 970200012300 | NOT AVAILABLE | NOT AVAILABLE | Figure P-1 | Figure A-3 |  | 975351136 | NOT AVAILABLE | 982035009 | NOT AVAILABLE | Contact Factory |  | Contact Factory
3927 | SOS | 63.6 | 14 | SOS-63.6-14 | Contact Factory | NOT AVAILABLE | Contact Factory |  | Contact Factory | Contact Factory | Contact Factory | NOT AVAILABLE | NOT AVAILABLE | Contact Factory | 975200048 | 970200012300 | NOT AVAILABLE | NOT AVAILABLE | Figure P-1 | Figure A-3 |  | 975351136 | NOT AVAILABLE | 982035009 | NOT AVAILABLE | Contact Factory |  | Contact Factory
3928 | SOS | 63.6 | 16 | SOS-63.6-16 | Contact Factory | NOT AVAILABLE | Contact Factory |  | Contact Factory | Contact Factory | Contact Factory | NOT AVAILABLE | NOT AVAILABLE | Contact Factory | 975200048 | 970200012300 | NOT AVAILABLE | NOT AVAILABLE | Figure P-1 | Figure A-3 |  | 975351136 | NOT AVAILABLE | 982035009 | NOT AVAILABLE | Contact Factory |  | Contact Factory
3929 | SOS | 63.6 | 18 | SOS-63.6-18 | Contact Factory | NOT AVAILABLE | Contact Factory |  | Contact Factory | Contact Factory | Contact Factory | NOT AVAILABLE | NOT AVAILABLE | Contact Factory | 975200048 | 970200012300 | NOT AVAILABLE | NOT AVAILABLE | Figure P-1 | Figure A-3 |  | NOT AVAILABLE | NOT AVAILABLE | 982035009 | NOT AVAILABLE | Contact Factory |  | Contact Factory
3930 | SOS | 63.6 | 20 | SOS-63.6-20 | Contact Factory | NOT AVAILABLE | Contact Factory |  | Contact Factory | Contact Factory | Contact Factory | NOT AVAILABLE | NOT AVAILABLE | Contact Factory | 975200048 | 970200012300 | NOT AVAILABLE | NOT AVAILABLE | Figure P-1 | Figure A-3 |  | NOT AVAILABLE | NOT AVAILABLE | 982035009 | NOT AVAILABLE | Contact Factory |  | Contact Factory
3931 | SOS | 83.6 | 10 | SOS-83.6-10 | Contact Factory | NOT AVAILABLE | Contact Factory |  | Contact Factory | Contact Factory | Contact Factory | NOT AVAILABLE | NOT AVAILABLE | Contact Factory | 975200048 | 970200013300 | NOT AVAILABLE | NOT AVAILABLE | Figure P-1 | Figure A-3 |  | 981835125 | NOT AVAILABLE | 982035029 | 98185125 | Contact Factory |  | Contact Factory
3932 | SOS | 83.6 | 12 | SOS-83.6-12 | Contact Factory | NOT AVAILABLE | Contact Factory |  | Contact Factory | Contact Factory | Contact Factory | NOT AVAILABLE | NOT AVAILABLE | Contact Factory | 975200048 | 970200013300 | NOT AVAILABLE | NOT AVAILABLE | Figure P-1 | Figure A-3 |  | 981835125 | NOT AVAILABLE | 982035029 | 98185125 | Contact Factory |  | Contact Factory
3933 | SOS | 83.6 | 14 | SOS-83.6-14 | Contact Factory | NOT AVAILABLE | Contact Factory |  | Contact Factory | Contact Factory | Contact Factory | NOT AVAILABLE | NOT AVAILABLE | Contact Factory | 975200048 | 970200013300 | NOT AVAILABLE | NOT AVAILABLE | Figure P-1 | Figure A-3 |  | 981835125 | NOT AVAILABLE | 982035029 | 98185125 | Contact Factory |  | Contact Factory
3934 | SOS | 83.6 | 16 | SOS-83.6-16 | Contact Factory | NOT AVAILABLE | Contact Factory |  | Contact Factory | Contact Factory | Contact Factory | NOT AVAILABLE | NOT AVAILABLE | Contact Factory | 975200048 | 970200013300 | NOT AVAILABLE | NOT AVAILABLE | Figure P-1 | Figure A-3 |  | 981835125 | NOT AVAILABLE | 982035029 | 98185125 | Contact Factory |  | Contact Factory
3935 | SOS | 83.6 | 18 | SOS-83.6-18 | Contact Factory | NOT AVAILABLE | Contact Factory |  | Contact Factory | Contact Factory | Contact Factory | NOT AVAILABLE | NOT AVAILABLE | Contact Factory | 975200048 | 970200013300 | NOT AVAILABLE | NOT AVAILABLE | Figure P-1 | Figure A-3 |  | NOT AVAILABLE | NOT AVAILABLE | 982035029 | NOT AVAILABLE | Contact Factory |  | Contact Factory
3936 | SOS | 83.6 | 20 | SOS-83.6-20 | Contact Factory | NOT AVAILABLE | Contact Factory |  | Contact Factory | Contact Factory | Contact Factory | NOT AVAILABLE | NOT AVAILABLE | Contact Factory | 975200048 | 970200013300 | NOT AVAILABLE | NOT AVAILABLE | Figure P-1 | Figure A-3 |  | NOT AVAILABLE | NOT AVAILABLE | 982035029 | NOT AVAILABLE | Contact Factory |  | Contact Factory
3937 | SOS | 84.1 | 10 | SOS-84.1-10 | Contact Factory | NOT AVAILABLE | Contact Factory |  | Contact Factory | Contact Factory | Contact Factory | NOT AVAILABLE | NOT AVAILABLE | Contact Factory | 975200048 | 970200013300 | NOT AVAILABLE | NOT AVAILABLE | Figure P-1 | Figure A-3 |  | 981835125 | NOT AVAILABLE | 982035029 | 98185125 | Contact Factory |  | Contact Factory
3938 | SOS | 84.1 | 12 | SOS-84.1-12 | Contact Factory | NOT AVAILABLE | Contact Factory |  | Contact Factory | Contact Factory | Contact Factory | NOT AVAILABLE | NOT AVAILABLE | Contact Factory | 975200048 | 970200013300 | NOT AVAILABLE | NOT AVAILABLE | Figure P-1 | Figure A-3 |  | 981835125 | NOT AVAILABLE | 982035029 | 98185125 | Contact Factory |  | Contact Factory
3939 | SOS | 84.1 | 14 | SOS-84.1-14 | Contact Factory | NOT AVAILABLE | Contact Factory |  | Contact Factory | Contact Factory | Contact Factory | NOT AVAILABLE | NOT AVAILABLE | Contact Factory | 975200048 | 970200013300 | NOT AVAILABLE | NOT AVAILABLE | Figure P-1 | Figure A-3 |  | 981835125 | NOT AVAILABLE | 982035029 | 98185125 | Contact Factory |  | Contact Factory
3940 | SOS | 84.1 | 16 | SOS-84.1-16 | Contact Factory | NOT AVAILABLE | Contact Factory |  | Contact Factory | Contact Factory | Contact Factory | NOT AVAILABLE | NOT AVAILABLE | Contact Factory | 975200048 | 970200013300 | NOT AVAILABLE | NOT AVAILABLE | Figure P-1 | Figure A-3 |  | 981835125 | NOT AVAILABLE | 982035029 | 98185125 | Contact Factory |  | Contact Factory
3941 | SOS | 84.1 | 18 | SOS-84.1-18 | Contact Factory | NOT AVAILABLE | Contact Factory |  | Contact Factory | Contact Factory | Contact Factory | NOT AVAILABLE | NOT AVAILABLE | Contact Factory | 975200048 | 970200013300 | NOT AVAILABLE | NOT AVAILABLE | Figure P-1 | Figure A-3 |  | NOT AVAILABLE | NOT AVAILABLE | 982035029 | NOT AVAILABLE | Contact Factory |  | Contact Factory
3942 | SOS | 84.1 | 20 | SOS-84.1-20 | Contact Factory | NOT AVAILABLE | Contact Factory |  | Contact Factory | Contact Factory | Contact Factory | NOT AVAILABLE | NOT AVAILABLE | Contact Factory | 975200048 | 970200013300 | NOT AVAILABLE | NOT AVAILABLE | Figure P-1 | Figure A-3 |  | NOT AVAILABLE | NOT AVAILABLE | 982035029 | NOT AVAILABLE | Contact Factory |  | Contact Factory
3943 | SOS | 85.1 | 10 | SOS-85.1-10 | Contact Factory | NOT AVAILABLE | Contact Factory |  | Contact Factory | Contact Factory | Contact Factory | NOT AVAILABLE | NOT AVAILABLE | Contact Factory | 975200048 | 970200013300 | NOT AVAILABLE | NOT AVAILABLE | Figure P-1 | Figure A-3 |  | 981835125 | NOT AVAILABLE | 982035029 | 98185125 | Contact Factory |  | Contact Factory
3944 | SOS | 85.1 | 12 | SOS-85.1-12 | Contact Factory | NOT AVAILABLE | Contact Factory |  | Contact Factory | Contact Factory | Contact Factory | NOT AVAILABLE | NOT AVAILABLE | Contact Factory | 975200048 | 970200013300 | NOT AVAILABLE | NOT AVAILABLE | Figure P-1 | Figure A-3 |  | 981835125 | NOT AVAILABLE | 982035029 | 98185125 | Contact Factory |  | Contact Factory
3945 | SOS | 85.1 | 14 | SOS-85.1-14 | Contact Factory | NOT AVAILABLE | Contact Factory |  | Contact Factory | Contact Factory | Contact Factory | NOT AVAILABLE | NOT AVAILABLE | Contact Factory | 975200048 | 970200013300 | NOT AVAILABLE | NOT AVAILABLE | Figure P-1 | Figure A-3 |  | 981835125 | NOT AVAILABLE | 982035029 | 98185125 | Contact Factory |  | Contact Factory
3946 | SOS | 85.1 | 16 | SOS-85.1-16 | Contact Factory | NOT AVAILABLE | Contact Factory |  | Contact Factory | Contact Factory | Contact Factory | NOT AVAILABLE | NOT AVAILABLE | Contact Factory | 975200048 | 970200013300 | NOT AVAILABLE | NOT AVAILABLE | Figure P-1 | Figure A-3 |  | 981835125 | NOT AVAILABLE | 982035029 | 98185125 | Contact Factory |  | Contact Factory
3947 | SOS | 85.1 | 18 | SOS-85.1-18 | Contact Factory | NOT AVAILABLE | Contact Factory |  | Contact Factory | Contact Factory | Contact Factory | NOT AVAILABLE | NOT AVAILABLE | Contact Factory | 975200048 | 970200013300 | NOT AVAILABLE | NOT AVAILABLE | Figure P-1 | Figure A-3 |  | NOT AVAILABLE | NOT AVAILABLE | 982035029 | NOT AVAILABLE | Contact Factory |  | Contact Factory
3948 | SOS | 85.1 | 20 | SOS-85.1-20 | Contact Factory | NOT AVAILABLE | Contact Factory |  | Contact Factory | Contact Factory | Contact Factory | NOT AVAILABLE | NOT AVAILABLE | Contact Factory | 975200048 | 970200013300 | NOT AVAILABLE | NOT AVAILABLE | Figure P-1 | Figure A-3 |  | NOT AVAILABLE | NOT AVAILABLE | 982035029 | NOT AVAILABLE | Contact Factory |  | Contact Factory
3949 | SO4 | 032 | 10 | SO4-032-10 | 8001656 | NOT AVAILABLE | BRONZE METALLIC | Requires 25mm dia Stud-In-Tube Sensor P/N 8002494 installed on press. Tooling is Stud-Style w/ Pin Punch Pickup. | 8003092 | 8004301 | 8009917 | NOT AVAILABLE | NOT AVAILABLE | 8000421 | 975200048 | 970200013300 | NOT AVAILABLE | NOT AVAILABLE | Figure P-1 | Figure A-3 |  | 981835125 | NOT AVAILABLE | 982035029 | 98185125 | 8018176 | Tooling is Stud-Style w/ Pin Punch Pickup | Contact Factory
3950 | SO4 | 032 | 12 | SO4-032-12 | 8001656 | NOT AVAILABLE | BRONZE METALLIC | Requires 25mm dia Stud-In-Tube Sensor P/N 8002494 installed on press. Tooling is Stud-Style w/ Pin Punch Pickup. | 8003092 | 8004301 | 8009917 | NOT AVAILABLE | NOT AVAILABLE | 8000421 | 975200048 | 970200013300 | NOT AVAILABLE | NOT AVAILABLE | Figure P-1 | Figure A-3 |  | 981835125 | NOT AVAILABLE | 982035029 | 98185125 | 8018176 | Tooling is Stud-Style w/ Pin Punch Pickup | Contact Factory
3951 | SO4 | 032 | 14 | SO4-032-14 | 8001656 | NOT AVAILABLE | BRONZE METALLIC | Requires 25mm dia Stud-In-Tube Sensor P/N 8002494 installed on press. Tooling is Stud-Style w/ Pin Punch Pickup. | 8003092 | 8004301 | 8009917 | NOT AVAILABLE | NOT AVAILABLE | 8000421 | 975200048 | 970200013300 | NOT AVAILABLE | NOT AVAILABLE | Figure P-1 | Figure A-3 |  | 981835125 | NOT AVAILABLE | 982035029 | 98185125 | 8018176 | Tooling is Stud-Style w/ Pin Punch Pickup | Contact Factory
3952 | SO4 | 032 | 16 | SO4-032-16 | 8001656 | NOT AVAILABLE | BRONZE METALLIC | Requires 25mm dia Stud-In-Tube Sensor P/N 8002494 installed on press. Tooling is Stud-Style w/ Pin Punch Pickup. | 8003092 | 8004301 | 8009917 | NOT AVAILABLE | NOT AVAILABLE | 8000421 | 975200048 | 970200013300 | NOT AVAILABLE | NOT AVAILABLE | Figure P-1 | Figure A-3 |  | 981835125 | NOT AVAILABLE | 982035029 | 98185125 | 8018176 | Tooling is Stud-Style w/ Pin Punch Pickup | Contact Factory
3953 | SO4 | 032 | 18 | SO4-032-18 | 8001656 | NOT AVAILABLE | BRONZE METALLIC | Requires 25mm dia Stud-In-Tube Sensor P/N 8002494 installed on press. Tooling is Stud-Style w/ Pin Punch Pickup. | 8003092 | 8004301 | 8009917 | NOT AVAILABLE | NOT AVAILABLE | 8000421 | 975200048 | 970200013300 | NOT AVAILABLE | NOT AVAILABLE | Figure P-1 | Figure A-3 |  | NOT AVAILABLE | NOT AVAILABLE | 982035029 | NOT AVAILABLE | 8018176 | Tooling is Stud-Style w/ Pin Punch Pickup | Contact Factory
3954 | SO4 | 032 | 20 | SO4-032-20 | 8001656 | NOT AVAILABLE | BRONZE METALLIC | Requires 25mm dia Stud-In-Tube Sensor P/N 8002494 installed on press. Tooling is Stud-Style w/ Pin Punch Pickup. | 8003092 | 8004301 | 8009917 | NOT AVAILABLE | NOT AVAILABLE | 8000421 | 975200048 | 970200013300 | NOT AVAILABLE | NOT AVAILABLE | Figure P-1 | Figure A-3 |  | NOT AVAILABLE | NOT AVAILABLE | 982035029 | NOT AVAILABLE | 8018176 | Tooling is Stud-Style w/ Pin Punch Pickup | Contact Factory
3955 | SO4 | 032 | 22 | SO4-032-22 | 8001656 | NOT AVAILABLE | BRONZE METALLIC | Requires 25mm dia Stud-In-Tube Sensor P/N 8002494 installed on press. Tooling is Stud-Style w/ Pin Punch Pickup. | 8003092 | 8004301 | 8009917 | NOT AVAILABLE | NOT AVAILABLE | 8000421 | 975200048 | 970200013300 | NOT AVAILABLE | NOT AVAILABLE | Figure P-1 | Figure A-3 |  | NOT AVAILABLE | NOT AVAILABLE | 982035029 | NOT AVAILABLE | NOT AVAILABLE |  | Contact Factory
3956 | SO4 | 032 | 24 | SO4-032-24 | 8001656 | NOT AVAILABLE | BRONZE METALLIC | Requires 25mm dia Stud-In-Tube Sensor P/N 8002494 installed on press. Tooling is Stud-Style w/ Pin Punch Pickup. | 8003092 | 8004301 | 8009917 | NOT AVAILABLE | NOT AVAILABLE | 8000421 | 975200048 | 970200013300 | NOT AVAILABLE | NOT AVAILABLE | Figure P-1 | Figure A-3 |  | NOT AVAILABLE | NOT AVAILABLE | 982035029 | NOT AVAILABLE | NOT AVAILABLE |  | Contact Factory
3957 | SO4 | 032 | 26 | SO4-032-26 | 8001656 | NOT AVAILABLE | BRONZE METALLIC | Requires 25mm dia Stud-In-Tube Sensor P/N 8002494 installed on press. Tooling is Stud-Style w/ Pin Punch Pickup. | 8003092 | 8004301 | 8009917 | NOT AVAILABLE | NOT AVAILABLE | 8000421 | 975200048 | 970200013300 | NOT AVAILABLE | NOT AVAILABLE | Figure P-1 | Figure A-3 |  | NOT AVAILABLE | NOT AVAILABLE | 982035029 | NOT AVAILABLE | NOT AVAILABLE |  | Contact Factory
3958 | SO4 | 032 | 28 | SO4-032-28 | 8001656 | NOT AVAILABLE | BRONZE METALLIC | Requires 25mm dia Stud-In-Tube Sensor P/N 8002494 installed on press. Tooling is Stud-Style w/ Pin Punch Pickup. | 8003092 | 8004301 | 8009917 | NOT AVAILABLE | NOT AVAILABLE | 8000421 | 975200048 | 970200013300 | NOT AVAILABLE | NOT AVAILABLE | Figure P-1 | Figure A-3 |  | NOT AVAILABLE | NOT AVAILABLE | 982035029 | NOT AVAILABLE | NOT AVAILABLE |  | Contact Factory
3959 | SO4 | 032 | 30 | SO4-032-30 | 8001656 | NOT AVAILABLE | BRONZE METALLIC | Requires 25mm dia Stud-In-Tube Sensor P/N 8002494 installed on press. Tooling is Stud-Style w/ Pin Punch Pickup. | 8003092 | 8004301 | 8009917 | NOT AVAILABLE | NOT AVAILABLE | 8000421 | 975200048 | 970200013300 | NOT AVAILABLE | NOT AVAILABLE | Figure P-1 | Figure A-3 |  | NOT AVAILABLE | NOT AVAILABLE | 982035029 | NOT AVAILABLE | NOT AVAILABLE |  | Contact Factory
3960 | SO4 | 032 | 32 | SO4-032-32 | 8001656 | NOT AVAILABLE | BRONZE METALLIC | Requires 25mm dia Stud-In-Tube Sensor P/N 8002494 installed on press. Tooling is Stud-Style w/ Pin Punch Pickup. | 8003092 | 8004301 | 8009917 | NOT AVAILABLE | NOT AVAILABLE | 8000421 | 975200048 | 970200013300 | NOT AVAILABLE | NOT AVAILABLE | Figure P-1 | Figure A-3 |  | NOT AVAILABLE | NOT AVAILABLE | 982035029 | NOT AVAILABLE | NOT AVAILABLE |  | Contact Factory
3961 | SO4 | 032 | 34 | SO4-032-34 | 8001656 | NOT AVAILABLE | BRONZE METALLIC | Requires 25mm dia Stud-In-Tube Sensor P/N 8002494 installed on press. Tooling is Stud-Style w/ Pin Punch Pickup. | 8003092 | 8004301 | 8009917 | NOT AVAILABLE | NOT AVAILABLE | 8000421 | 975200048 | 970200013300 | NOT AVAILABLE | NOT AVAILABLE | Figure P-1 | Figure A-3 |  | NOT AVAILABLE | NOT AVAILABLE | 982035029 | NOT AVAILABLE | NOT AVAILABLE |  | Contact Factory
3962 | SO4 | 440 | 6 | SO4-440-6 | Contact Factory | NOT AVAILABLE | Contact Factory |  | Contact Factory | Contact Factory | Contact Factory | NOT AVAILABLE | NOT AVAILABLE | Contact Factory | 975200048 | 970200487300 | NOT AVAILABLE | NOT AVAILABLE | Figure P-1 | Figure A-3 |  | NOT AVAILABLE | 982035025 | 982035006 | NOT AVAILABLE | Contact Factory |  | Contact Factory
3963 | SO4 | 440 | 8 | SO4-440-8 | 8001655 | NOT AVAILABLE | MAGENTA | Tooling is Stud-Style w/ Pin Punch Pickup | 8000546 | 970200486 | 970200486300 | NOT AVAILABLE | NOT AVAILABLE | 8000417 | 975200048 | 970200487300 | NOT AVAILABLE | NOT AVAILABLE | Figure P-1 | Figure A-3 |  | NOT AVAILABLE | 982035025 | 982035006 | NOT AVAILABLE | 8018173 | Tooling is Stud-Style w/ Pin Punch Pickup | Contact Factory
3964 | SO4 | 440 | 10 | SO4-440-10 | 8001655 | NOT AVAILABLE | MAGENTA | Tooling is Stud-Style w/ Pin Punch Pickup | 8000546 | 970200486 | 970200486300 | NOT AVAILABLE | NOT AVAILABLE | 8000417 | 975200048 | 970200487300 | NOT AVAILABLE | NOT AVAILABLE | Figure P-1 | Figure A-3 |  | NOT AVAILABLE | NOT AVAILABLE | 982035006 | NOT AVAILABLE | 8018173 | Tooling is Stud-Style w/ Pin Punch Pickup | Contact Factory
3965 | SO4 | 440 | 12 | SO4-440-12 | 8001655 | NOT AVAILABLE | MAGENTA | Tooling is Stud-Style w/ Pin Punch Pickup | 8000546 | 970200486 | 970200486300 | NOT AVAILABLE | NOT AVAILABLE | 8000417 | 975200048 | 970200487300 | NOT AVAILABLE | NOT AVAILABLE | Figure P-1 | Figure A-3 |  | NOT AVAILABLE | NOT AVAILABLE | 982035006 | NOT AVAILABLE | 8018173 | Tooling is Stud-Style w/ Pin Punch Pickup | Contact Factory
3966 | SO4 | 440 | 14 | SO4-440-14 | 8001655 | NOT AVAILABLE | MAGENTA | Tooling is Stud-Style w/ Pin Punch Pickup | 8000546 | 970200486 | 970200486300 | NOT AVAILABLE | NOT AVAILABLE | 8000417 | 975200048 | 970200487300 | NOT AVAILABLE | NOT AVAILABLE | Figure P-1 | Figure A-3 |  | NOT AVAILABLE | NOT AVAILABLE | 982035006 | NOT AVAILABLE | 8018173 | Tooling is Stud-Style w/ Pin Punch Pickup | Contact Factory
3967 | SO4 | 440 | 16 | SO4-440-16 | 8001655 | NOT AVAILABLE | MAGENTA | Tooling is Stud-Style w/ Pin Punch Pickup | 8000546 | 970200486 | 970200486300 | NOT AVAILABLE | NOT AVAILABLE | 8000417 | 975200048 | 970200487300 | NOT AVAILABLE | NOT AVAILABLE | Figure P-1 | Figure A-3 |  | NOT AVAILABLE | NOT AVAILABLE | 982035006 | NOT AVAILABLE | 8018173 | Tooling is Stud-Style w/ Pin Punch Pickup | Contact Factory
3968 | SO4 | 440 | 18 | SO4-440-18 | 8001655 | NOT AVAILABLE | MAGENTA | Tooling is Stud-Style w/ Pin Punch Pickup | 8000546 | 970200486 | 970200486300 | NOT AVAILABLE | NOT AVAILABLE | 8000417 | 975200048 | 970200487300 | NOT AVAILABLE | NOT AVAILABLE | Figure P-1 | Figure A-3 |  | NOT AVAILABLE | NOT AVAILABLE | 982035006 | NOT AVAILABLE | 8018173 | Tooling is Stud-Style w/ Pin Punch Pickup | Contact Factory
3969 | SO4 | 440 | 20 | SO4-440-20 | 8001655 | NOT AVAILABLE | MAGENTA | Tooling is Stud-Style w/ Pin Punch Pickup | 8000546 | 970200486 | 970200486300 | NOT AVAILABLE | NOT AVAILABLE | 8000417 | 975200048 | 970200487300 | NOT AVAILABLE | NOT AVAILABLE | Figure P-1 | Figure A-3 |  | NOT AVAILABLE | NOT AVAILABLE | 982035006 | NOT AVAILABLE | 8018173 | Tooling is Stud-Style w/ Pin Punch Pickup | Contact Factory
3970 | SO4 | 440 | 22 | SO4-440-22 | 8001655 | NOT AVAILABLE | MAGENTA | Tooling is Stud-Style w/ Pin Punch Pickup | 8000546 | 970200486 | 970200486300 | NOT AVAILABLE | NOT AVAILABLE | 8000417 | 975200048 | 970200487300 | NOT AVAILABLE | NOT AVAILABLE | Figure P-1 | Figure A-3 |  | NOT AVAILABLE | NOT AVAILABLE | 982035006 | NOT AVAILABLE | NOT AVAILABLE |  | Contact Factory
3971 | SO4 | 440 | 24 | SO4-440-24 | 8001655 | NOT AVAILABLE | MAGENTA | Tooling is Stud-Style w/ Pin Punch Pickup | 8000546 | 970200486 | 970200486300 | NOT AVAILABLE | NOT AVAILABLE | 8000417 | 975200048 | 970200487300 | NOT AVAILABLE | NOT AVAILABLE | Figure P-1 | Figure A-3 |  | NOT AVAILABLE | NOT AVAILABLE | 982035006 | NOT AVAILABLE | NOT AVAILABLE |  | Contact Factory
3972 | SO4 | 632 | 8 | SO4-632-8 | 8006782 | NOT AVAILABLE | AQUA GREEN | Requires 25mm dia Stud-In-Tube Sensor P/N 8002494 installed on press. Tooling is Stud-Style w/ Pin Punch Pickup. | 8006130 | 970200057 | 970200057300 | NOT AVAILABLE | NOT AVAILABLE | 8000766 | 975200048 | 970200012300 | NOT AVAILABLE | NOT AVAILABLE | Figure P-1 | Figure A-3 |  | 975351136 | NOT AVAILABLE | 982035009 | NOT AVAILABLE | 8018175 | Tooling is Stud-Style w/ Pin Punch Pickup | Contact Factory
3973 | SO4 | 632 | 10 | SO4-632-10 | 8006782 | NOT AVAILABLE | AQUA GREEN | Requires 25mm dia Stud-In-Tube Sensor P/N 8002494 installed on press. Tooling is Stud-Style w/ Pin Punch Pickup. | 8006130 | 970200057 | 970200057300 | NOT AVAILABLE | NOT AVAILABLE | 8000766 | 975200048 | 970200012300 | NOT AVAILABLE | NOT AVAILABLE | Figure P-1 | Figure A-3 |  | 975351136 | NOT AVAILABLE | 982035009 | NOT AVAILABLE | 8018175 | Tooling is Stud-Style w/ Pin Punch Pickup | Contact Factory
3974 | SO4 | 632 | 12 | SO4-632-12 | 8006782 | NOT AVAILABLE | AQUA GREEN | Requires 25mm dia Stud-In-Tube Sensor P/N 8002494 installed on press. Tooling is Stud-Style w/ Pin Punch Pickup. | 8006130 | 970200057 | 970200057300 | NOT AVAILABLE | NOT AVAILABLE | 8000766 | 975200048 | 970200012300 | NOT AVAILABLE | NOT AVAILABLE | Figure P-1 | Figure A-3 |  | 975351136 | NOT AVAILABLE | 982035009 | NOT AVAILABLE | 8018175 | Tooling is Stud-Style w/ Pin Punch Pickup | Contact Factory
3975 | SO4 | 632 | 14 | SO4-632-14 | 8006782 | NOT AVAILABLE | AQUA GREEN | Requires 25mm dia Stud-In-Tube Sensor P/N 8002494 installed on press. Tooling is Stud-Style w/ Pin Punch Pickup. | 8006130 | 970200057 | 970200057300 | NOT AVAILABLE | NOT AVAILABLE | 8000766 | 975200048 | 970200012300 | NOT AVAILABLE | NOT AVAILABLE | Figure P-1 | Figure A-3 |  | 975351136 | NOT AVAILABLE | 982035009 | NOT AVAILABLE | 8018175 | Tooling is Stud-Style w/ Pin Punch Pickup | Contact Factory
3976 | SO4 | 632 | 16 | SO4-632-16 | 8006782 | NOT AVAILABLE | AQUA GREEN | Requires 25mm dia Stud-In-Tube Sensor P/N 8002494 installed on press. Tooling is Stud-Style w/ Pin Punch Pickup. | 8006130 | 970200057 | 970200057300 | NOT AVAILABLE | NOT AVAILABLE | 8000766 | 975200048 | 970200012300 | NOT AVAILABLE | NOT AVAILABLE | Figure P-1 | Figure A-3 |  | 975351136 | NOT AVAILABLE | 982035009 | NOT AVAILABLE | 8018175 | Tooling is Stud-Style w/ Pin Punch Pickup | Contact Factory
3977 | SO4 | 632 | 18 | SO4-632-18 | 8006782 | NOT AVAILABLE | AQUA GREEN | Requires 25mm dia Stud-In-Tube Sensor P/N 8002494 installed on press. Tooling is Stud-Style w/ Pin Punch Pickup. | 8006130 | 970200057 | 970200057300 | NOT AVAILABLE | NOT AVAILABLE | 8000766 | 975200048 | 970200012300 | NOT AVAILABLE | NOT AVAILABLE | Figure P-1 | Figure A-3 |  | NOT AVAILABLE | NOT AVAILABLE | 982035009 | NOT AVAILABLE | 8018175 | Tooling is Stud-Style w/ Pin Punch Pickup | Contact Factory
3978 | SO4 | 632 | 20 | SO4-632-20 | 8006782 | NOT AVAILABLE | AQUA GREEN | Requires 25mm dia Stud-In-Tube Sensor P/N 8002494 installed on press. Tooling is Stud-Style w/ Pin Punch Pickup. | 8006130 | 970200057 | 970200057300 | NOT AVAILABLE | NOT AVAILABLE | 8000766 | 975200048 | 970200012300 | NOT AVAILABLE | NOT AVAILABLE | Figure P-1 | Figure A-3 |  | NOT AVAILABLE | NOT AVAILABLE | 982035009 | NOT AVAILABLE | 8018175 | Tooling is Stud-Style w/ Pin Punch Pickup | Contact Factory
3979 | SO4 | 632 | 22 | SO4-632-22 | 8006782 | NOT AVAILABLE | AQUA GREEN | Requires 25mm dia Stud-In-Tube Sensor P/N 8002494 installed on press. Tooling is Stud-Style w/ Pin Punch Pickup. | 8006130 | 970200057 | 970200057300 | NOT AVAILABLE | NOT AVAILABLE | 8000766 | 975200048 | 970200012300 | NOT AVAILABLE | NOT AVAILABLE | Figure P-1 | Figure A-3 |  | NOT AVAILABLE | NOT AVAILABLE | 982035009 | NOT AVAILABLE | NOT AVAILABLE |  | Contact Factory
3980 | SO4 | 632 | 24 | SO4-632-24 | 8006782 | NOT AVAILABLE | AQUA GREEN | Requires 25mm dia Stud-In-Tube Sensor P/N 8002494 installed on press. Tooling is Stud-Style w/ Pin Punch Pickup. | 8006130 | 970200057 | 970200057300 | NOT AVAILABLE | NOT AVAILABLE | 8000766 | 975200048 | 970200012300 | NOT AVAILABLE | NOT AVAILABLE | Figure P-1 | Figure A-3 |  | NOT AVAILABLE | NOT AVAILABLE | 982035009 | NOT AVAILABLE | NOT AVAILABLE |  | Contact Factory
3981 | SO4 | 632 | 26 | SO4-632-26 | 8006782 | NOT AVAILABLE | AQUA GREEN | Requires 25mm dia Stud-In-Tube Sensor P/N 8002494 installed on press. Tooling is Stud-Style w/ Pin Punch Pickup. | 8006130 | 970200057 | 970200057300 | NOT AVAILABLE | NOT AVAILABLE | 8000766 | 975200048 | 970200012300 | NOT AVAILABLE | NOT AVAILABLE | Figure P-1 | Figure A-3 |  | NOT AVAILABLE | NOT AVAILABLE | 982035009 | NOT AVAILABLE | NOT AVAILABLE |  | Contact Factory
3982 | SO4 | 632 | 28 | SO4-632-28 | 8006782 | NOT AVAILABLE | AQUA GREEN | Requires 25mm dia Stud-In-Tube Sensor P/N 8002494 installed on press. Tooling is Stud-Style w/ Pin Punch Pickup. | 8006130 | 970200057 | 970200057300 | NOT AVAILABLE | NOT AVAILABLE | 8000766 | 975200048 | 970200012300 | NOT AVAILABLE | NOT AVAILABLE | Figure P-1 | Figure A-3 |  | NOT AVAILABLE | NOT AVAILABLE | 982035009 | NOT AVAILABLE | NOT AVAILABLE |  | Contact Factory
3983 | SO4 | 632 | 30 | SO4-632-30 | 8006782 | NOT AVAILABLE | AQUA GREEN | Requires 25mm dia Stud-In-Tube Sensor P/N 8002494 installed on press. Tooling is Stud-Style w/ Pin Punch Pickup. | 8006130 | 970200057 | 970200057300 | NOT AVAILABLE | NOT AVAILABLE | 8000766 | 975200048 | 970200012300 | NOT AVAILABLE | NOT AVAILABLE | Figure P-1 | Figure A-3 |  | NOT AVAILABLE | NOT AVAILABLE | 982035009 | NOT AVAILABLE | NOT AVAILABLE |  | Contact Factory
3984 | SO4 | 632 | 32 | SO4-632-32 | 8006782 | NOT AVAILABLE | AQUA GREEN | Requires 25mm dia Stud-In-Tube Sensor P/N 8002494 installed on press. Tooling is Stud-Style w/ Pin Punch Pickup. | 8006130 | 970200057 | 970200057300 | NOT AVAILABLE | NOT AVAILABLE | 8000766 | 975200048 | 970200012300 | NOT AVAILABLE | NOT AVAILABLE | Figure P-1 | Figure A-3 |  | NOT AVAILABLE | NOT AVAILABLE | 982035009 | NOT AVAILABLE | NOT AVAILABLE |  | Contact Factory
3985 | SO4 | 632 | 34 | SO4-632-34 | 8006782 | NOT AVAILABLE | AQUA GREEN | Requires 25mm dia Stud-In-Tube Sensor P/N 8002494 installed on press. Tooling is Stud-Style w/ Pin Punch Pickup. | 8006130 | 970200057 | 970200057300 | NOT AVAILABLE | NOT AVAILABLE | 8000766 | 975200048 | 970200012300 | NOT AVAILABLE | NOT AVAILABLE | Figure P-1 | Figure A-3 |  | NOT AVAILABLE | NOT AVAILABLE | 982035009 | NOT AVAILABLE | NOT AVAILABLE |  | Contact Factory
3986 | SO4 | 832 | 10 | SO4-832-10 | 8001656 | NOT AVAILABLE | BRONZE METALLIC | Requires 25mm dia Stud-In-Tube Sensor P/N 8002494 installed on press. Tooling is Stud-Style w/ Pin Punch Pickup. | 8003084 | 8004301 | 8009917 | NOT AVAILABLE | NOT AVAILABLE | 8000421 | 975200048 | 970200013300 | NOT AVAILABLE | NOT AVAILABLE | Figure P-1 | Figure A-3 |  | 981835125 | NOT AVAILABLE | 982035029 | 98185125 | 8018176 | Tooling is Stud-Style w/ Pin Punch Pickup | Contact Factory
3987 | SO4 | 832 | 12 | SO4-832-12 | 8001656 | NOT AVAILABLE | BRONZE METALLIC | Requires 25mm dia Stud-In-Tube Sensor P/N 8002494 installed on press. Tooling is Stud-Style w/ Pin Punch Pickup. | 8003084 | 8004301 | 8009917 | NOT AVAILABLE | NOT AVAILABLE | 8000421 | 975200048 | 970200013300 | NOT AVAILABLE | NOT AVAILABLE | Figure P-1 | Figure A-3 |  | 981835125 | NOT AVAILABLE | 982035029 | 98185125 | 8018176 | Tooling is Stud-Style w/ Pin Punch Pickup | Contact Factory
3988 | SO4 | 832 | 14 | SO4-832-14 | 8001656 | NOT AVAILABLE | BRONZE METALLIC | Requires 25mm dia Stud-In-Tube Sensor P/N 8002494 installed on press. Tooling is Stud-Style w/ Pin Punch Pickup. | 8003084 | 8004301 | 8009917 | NOT AVAILABLE | NOT AVAILABLE | 8000421 | 975200048 | 970200013300 | NOT AVAILABLE | NOT AVAILABLE | Figure P-1 | Figure A-3 |  | 981835125 | NOT AVAILABLE | 982035029 | 98185125 | 8018176 | Tooling is Stud-Style w/ Pin Punch Pickup | Contact Factory
3989 | SO4 | 832 | 16 | SO4-832-16 | 8001656 | NOT AVAILABLE | BRONZE METALLIC | Requires 25mm dia Stud-In-Tube Sensor P/N 8002494 installed on press. Tooling is Stud-Style w/ Pin Punch Pickup. | 8003084 | 8004301 | 8009917 | NOT AVAILABLE | NOT AVAILABLE | 8000421 | 975200048 | 970200013300 | NOT AVAILABLE | NOT AVAILABLE | Figure P-1 | Figure A-3 |  | 981835125 | NOT AVAILABLE | 982035029 | 98185125 | 8018176 | Tooling is Stud-Style w/ Pin Punch Pickup | Contact Factory
3990 | SO4 | 832 | 18 | SO4-832-18 | 8001656 | NOT AVAILABLE | BRONZE METALLIC | Requires 25mm dia Stud-In-Tube Sensor P/N 8002494 installed on press. Tooling is Stud-Style w/ Pin Punch Pickup. | 8003084 | 8004301 | 8009917 | NOT AVAILABLE | NOT AVAILABLE | 8000421 | 975200048 | 970200013300 | NOT AVAILABLE | NOT AVAILABLE | Figure P-1 | Figure A-3 |  | NOT AVAILABLE | NOT AVAILABLE | 982035029 | NOT AVAILABLE | 8018176 | Tooling is Stud-Style w/ Pin Punch Pickup | Contact Factory
3991 | SO4 | 832 | 20 | SO4-832-20 | 8001656 | NOT AVAILABLE | BRONZE METALLIC | Requires 25mm dia Stud-In-Tube Sensor P/N 8002494 installed on press. Tooling is Stud-Style w/ Pin Punch Pickup. | 8003084 | 8004301 | 8009917 | NOT AVAILABLE | NOT AVAILABLE | 8000421 | 975200048 | 970200013300 | NOT AVAILABLE | NOT AVAILABLE | Figure P-1 | Figure A-3 |  | NOT AVAILABLE | NOT AVAILABLE | 982035029 | NOT AVAILABLE | 8018176 | Tooling is Stud-Style w/ Pin Punch Pickup | Contact Factory
3992 | SO4 | 832 | 22 | SO4-832-22 | 8001656 | NOT AVAILABLE | BRONZE METALLIC | Requires 25mm dia Stud-In-Tube Sensor P/N 8002494 installed on press. Tooling is Stud-Style w/ Pin Punch Pickup. | 8003084 | 8004301 | 8009917 | NOT AVAILABLE | NOT AVAILABLE | 8000421 | 975200048 | 970200013300 | NOT AVAILABLE | NOT AVAILABLE | Figure P-1 | Figure A-3 |  | NOT AVAILABLE | NOT AVAILABLE | 982035029 | NOT AVAILABLE | NOT AVAILABLE |  | Contact Factory
3993 | SO4 | 832 | 24 | SO4-832-24 | 8001656 | NOT AVAILABLE | BRONZE METALLIC | Requires 25mm dia Stud-In-Tube Sensor P/N 8002494 installed on press. Tooling is Stud-Style w/ Pin Punch Pickup. | 8003084 | 8004301 | 8009917 | NOT AVAILABLE | NOT AVAILABLE | 8000421 | 975200048 | 970200013300 | NOT AVAILABLE | NOT AVAILABLE | Figure P-1 | Figure A-3 |  | NOT AVAILABLE | NOT AVAILABLE | 982035029 | NOT AVAILABLE | NOT AVAILABLE |  | Contact Factory
3994 | SO4 | 832 | 26 | SO4-832-26 | 8001656 | NOT AVAILABLE | BRONZE METALLIC | Requires 25mm dia Stud-In-Tube Sensor P/N 8002494 installed on press. Tooling is Stud-Style w/ Pin Punch Pickup. | 8003084 | 8004301 | 8009917 | NOT AVAILABLE | NOT AVAILABLE | 8000421 | 975200048 | 970200013300 | NOT AVAILABLE | NOT AVAILABLE | Figure P-1 | Figure A-3 |  | NOT AVAILABLE | NOT AVAILABLE | 982035029 | NOT AVAILABLE | NOT AVAILABLE |  | Contact Factory
3995 | SO4 | 832 | 28 | SO4-832-28 | 8001656 | NOT AVAILABLE | BRONZE METALLIC | Requires 25mm dia Stud-In-Tube Sensor P/N 8002494 installed on press. Tooling is Stud-Style w/ Pin Punch Pickup. | 8003084 | 8004301 | 8009917 | NOT AVAILABLE | NOT AVAILABLE | 8000421 | 975200048 | 970200013300 | NOT AVAILABLE | NOT AVAILABLE | Figure P-1 | Figure A-3 |  | NOT AVAILABLE | NOT AVAILABLE | 982035029 | NOT AVAILABLE | NOT AVAILABLE |  | Contact Factory
3996 | SO4 | 832 | 30 | SO4-832-30 | 8001656 | NOT AVAILABLE | BRONZE METALLIC | Requires 25mm dia Stud-In-Tube Sensor P/N 8002494 installed on press. Tooling is Stud-Style w/ Pin Punch Pickup. | 8003084 | 8004301 | 8009917 | NOT AVAILABLE | NOT AVAILABLE | 8000421 | 975200048 | 970200013300 | NOT AVAILABLE | NOT AVAILABLE | Figure P-1 | Figure A-3 |  | NOT AVAILABLE | NOT AVAILABLE | 982035029 | NOT AVAILABLE | NOT AVAILABLE |  | Contact Factory
3997 | SO4 | 832 | 32 | SO4-832-32 | 8001656 | NOT AVAILABLE | BRONZE METALLIC | Requires 25mm dia Stud-In-Tube Sensor P/N 8002494 installed on press. Tooling is Stud-Style w/ Pin Punch Pickup. | 8003084 | 8004301 | 8009917 | NOT AVAILABLE | NOT AVAILABLE | 8000421 | 975200048 | 970200013300 | NOT AVAILABLE | NOT AVAILABLE | Figure P-1 | Figure A-3 |  | NOT AVAILABLE | NOT AVAILABLE | 982035029 | NOT AVAILABLE | NOT AVAILABLE |  | Contact Factory
3998 | SO4 | 832 | 34 | SO4-832-34 | 8001656 | NOT AVAILABLE | BRONZE METALLIC | Requires 25mm dia Stud-In-Tube Sensor P/N 8002494 installed on press. Tooling is Stud-Style w/ Pin Punch Pickup. | 8003084 | 8004301 | 8009917 | NOT AVAILABLE | NOT AVAILABLE | 8000421 | 975200048 | 970200013300 | NOT AVAILABLE | NOT AVAILABLE | Figure P-1 | Figure A-3 |  | NOT AVAILABLE | NOT AVAILABLE | 982035029 | NOT AVAILABLE | NOT AVAILABLE |  | Contact Factory
3999 | SO4 | 8632 | 10 | SO4-8632-10 | 8001656 | NOT AVAILABLE | BRONZE METALLIC | Requires 25mm dia Stud-In-Tube Sensor P/N 8002494 installed on press. Tooling is Stud-Style w/ Pin Punch Pickup. Must Purchase Pin Punch 8006130 | 8006130 | 8004301 | 8009917 | NOT AVAILABLE | NOT AVAILABLE | 8000421 | 975200048 | 970200013300 | NOT AVAILABLE | NOT AVAILABLE | Figure P-1 | Figure A-3 |  | 981835125 | NOT AVAILABLE | 982035029 | 98185125 | 8018176 | Must Purchase Pin Punch 8006130 in addition to tooling package. Tooling is Stud-Style w/ Pin Punch Pickup. | Contact Factory
4000 | SO4 | 8632 | 12 | SO4-8632-12 | 8001656 | NOT AVAILABLE | BRONZE METALLIC | Requires 25mm dia Stud-In-Tube Sensor P/N 8002494 installed on press. Tooling is Stud-Style w/ Pin Punch Pickup. Must Purchase Pin Punch 8006130 | 8006130 | 8004301 | 8009917 | NOT AVAILABLE | NOT AVAILABLE | 8000421 | 975200048 | 970200013300 | NOT AVAILABLE | NOT AVAILABLE | Figure P-1 | Figure A-3 |  | 981835125 | NOT AVAILABLE | 982035029 | 98185125 | 8018176 | Must Purchase Pin Punch 8006130 in addition to tooling package. Tooling is Stud-Style w/ Pin Punch Pickup. | Contact Factory
4001 | SO4 | 8632 | 14 | SO4-8632-14 | 8001656 | NOT AVAILABLE | BRONZE METALLIC | Requires 25mm dia Stud-In-Tube Sensor P/N 8002494 installed on press. Tooling is Stud-Style w/ Pin Punch Pickup. Must Purchase Pin Punch 8006130 | 8006130 | 8004301 | 8009917 | NOT AVAILABLE | NOT AVAILABLE | 8000421 | 975200048 | 970200013300 | NOT AVAILABLE | NOT AVAILABLE | Figure P-1 | Figure A-3 |  | 981835125 | NOT AVAILABLE | 982035029 | 98185125 | 8018176 | Must Purchase Pin Punch 8006130 in addition to tooling package. Tooling is Stud-Style w/ Pin Punch Pickup. | Contact Factory
4002 | SO4 | 8632 | 16 | SO4-8632-16 | 8001656 | NOT AVAILABLE | BRONZE METALLIC | Requires 25mm dia Stud-In-Tube Sensor P/N 8002494 installed on press. Tooling is Stud-Style w/ Pin Punch Pickup. Must Purchase Pin Punch 8006130 | 8006130 | 8004301 | 8009917 | NOT AVAILABLE | NOT AVAILABLE | 8000421 | 975200048 | 970200013300 | NOT AVAILABLE | NOT AVAILABLE | Figure P-1 | Figure A-3 |  | 981835125 | NOT AVAILABLE | 982035029 | 98185125 | 8018176 | Must Purchase Pin Punch 8006130 in addition to tooling package. Tooling is Stud-Style w/ Pin Punch Pickup. | Contact Factory
4003 | SO4 | 8632 | 18 | SO4-8632-18 | 8001656 | NOT AVAILABLE | BRONZE METALLIC | Requires 25mm dia Stud-In-Tube Sensor P/N 8002494 installed on press. Tooling is Stud-Style w/ Pin Punch Pickup. Must Purchase Pin Punch 8006130 | 8006130 | 8004301 | 8009917 | NOT AVAILABLE | NOT AVAILABLE | 8000421 | 975200048 | 970200013300 | NOT AVAILABLE | NOT AVAILABLE | Figure P-1 | Figure A-3 |  | NOT AVAILABLE | NOT AVAILABLE | 982035029 | NOT AVAILABLE | 8018176 | Must Purchase Pin Punch 8006130 in addition to tooling package. Tooling is Stud-Style w/ Pin Punch Pickup. | Contact Factory
4004 | SO4 | 8632 | 20 | SO4-8632-20 | 8001656 | NOT AVAILABLE | BRONZE METALLIC | Requires 25mm dia Stud-In-Tube Sensor P/N 8002494 installed on press. Tooling is Stud-Style w/ Pin Punch Pickup. Must Purchase Pin Punch 8006130 | 8006130 | 8004301 | 8009917 | NOT AVAILABLE | NOT AVAILABLE | 8000421 | 975200048 | 970200013300 | NOT AVAILABLE | NOT AVAILABLE | Figure P-1 | Figure A-3 |  | NOT AVAILABLE | NOT AVAILABLE | 982035029 | NOT AVAILABLE | 8018176 | Must Purchase Pin Punch 8006130 in addition to tooling package. Tooling is Stud-Style w/ Pin Punch Pickup. | Contact Factory
4005 | SO4 | 8632 | 22 | SO4-8632-22 | 8001656 | NOT AVAILABLE | BRONZE METALLIC | Requires 25mm dia Stud-In-Tube Sensor P/N 8002494 installed on press. Tooling is Stud-Style w/ Pin Punch Pickup. Must Purchase Pin Punch 8006130 | 8006130 | 8004301 | 8009917 | NOT AVAILABLE | NOT AVAILABLE | 8000421 | 975200048 | 970200013300 | NOT AVAILABLE | NOT AVAILABLE | Figure P-1 | Figure A-3 |  | NOT AVAILABLE | NOT AVAILABLE | 982035029 | NOT AVAILABLE | NOT AVAILABLE |  | Contact Factory
4006 | SO4 | 8632 | 24 | SO4-8632-24 | 8001656 | NOT AVAILABLE | BRONZE METALLIC | Requires 25mm dia Stud-In-Tube Sensor P/N 8002494 installed on press. Tooling is Stud-Style w/ Pin Punch Pickup. Must Purchase Pin Punch 8006130 | 8006130 | 8004301 | 8009917 | NOT AVAILABLE | NOT AVAILABLE | 8000421 | 975200048 | 970200013300 | NOT AVAILABLE | NOT AVAILABLE | Figure P-1 | Figure A-3 |  | NOT AVAILABLE | NOT AVAILABLE | 982035029 | NOT AVAILABLE | NOT AVAILABLE |  | Contact Factory
4007 | SO4 | 8632 | 26 | SO4-8632-26 | 8001656 | NOT AVAILABLE | BRONZE METALLIC | Requires 25mm dia Stud-In-Tube Sensor P/N 8002494 installed on press. Tooling is Stud-Style w/ Pin Punch Pickup. Must Purchase Pin Punch 8006130 | 8006130 | 8004301 | 8009917 | NOT AVAILABLE | NOT AVAILABLE | 8000421 | 975200048 | 970200013300 | NOT AVAILABLE | NOT AVAILABLE | Figure P-1 | Figure A-3 |  | NOT AVAILABLE | NOT AVAILABLE | 982035029 | NOT AVAILABLE | NOT AVAILABLE |  | Contact Factory
4008 | SO4 | 8632 | 28 | SO4-8632-28 | 8001656 | NOT AVAILABLE | BRONZE METALLIC | Requires 25mm dia Stud-In-Tube Sensor P/N 8002494 installed on press. Tooling is Stud-Style w/ Pin Punch Pickup. Must Purchase Pin Punch 8006130 | 8006130 | 8004301 | 8009917 | NOT AVAILABLE | NOT AVAILABLE | 8000421 | 975200048 | 970200013300 | NOT AVAILABLE | NOT AVAILABLE | Figure P-1 | Figure A-3 |  | NOT AVAILABLE | NOT AVAILABLE | 982035029 | NOT AVAILABLE | NOT AVAILABLE |  | Contact Factory
4009 | SO4 | 8632 | 30 | SO4-8632-30 | 8001656 | NOT AVAILABLE | BRONZE METALLIC | Requires 25mm dia Stud-In-Tube Sensor P/N 8002494 installed on press. Tooling is Stud-Style w/ Pin Punch Pickup. Must Purchase Pin Punch 8006130 | 8006130 | 8004301 | 8009917 | NOT AVAILABLE | NOT AVAILABLE | 8000421 | 975200048 | 970200013300 | NOT AVAILABLE | NOT AVAILABLE | Figure P-1 | Figure A-3 |  | NOT AVAILABLE | NOT AVAILABLE | 982035029 | NOT AVAILABLE | NOT AVAILABLE |  | Contact Factory
4010 | SO4 | 8632 | 32 | SO4-8632-32 | 8001656 | NOT AVAILABLE | BRONZE METALLIC | Requires 25mm dia Stud-In-Tube Sensor P/N 8002494 installed on press. Tooling is Stud-Style w/ Pin Punch Pickup. Must Purchase Pin Punch 8006130 | 8006130 | 8004301 | 8009917 | NOT AVAILABLE | NOT AVAILABLE | 8000421 | 975200048 | 970200013300 | NOT AVAILABLE | NOT AVAILABLE | Figure P-1 | Figure A-3 |  | NOT AVAILABLE | NOT AVAILABLE | 982035029 | NOT AVAILABLE | NOT AVAILABLE |  | Contact Factory
4011 | SO4 | 8632 | 34 | SO4-8632-34 | 8001656 | NOT AVAILABLE | BRONZE METALLIC | Requires 25mm dia Stud-In-Tube Sensor P/N 8002494 installed on press. Tooling is Stud-Style w/ Pin Punch Pickup. Must Purchase Pin Punch 8006130 | 8006130 | 8004301 | 8009917 | NOT AVAILABLE | NOT AVAILABLE | 8000421 | 975200048 | 970200013300 | NOT AVAILABLE | NOT AVAILABLE | Figure P-1 | Figure A-3 |  | NOT AVAILABLE | NOT AVAILABLE | 982035029 | NOT AVAILABLE | NOT AVAILABLE |  | Contact Factory
4012 | SO4 | 6440 | 8 | SO4-6440-8 | Contact Factory | NOT AVAILABLE | Contact Factory |  | Contact Factory | Contact Factory | Contact Factory | NOT AVAILABLE | NOT AVAILABLE | Contact Factory | 975200048 | 970200012300 | NOT AVAILABLE | NOT AVAILABLE | Figure P-1 | Figure A-3 |  | NOT AVAILABLE | NOT AVAILABLE | 982035009 | NOT AVAILABLE | Contact Factory |  | Contact Factory
4013 | SO4 | 6440 | 10 | SO4-6440-10 | 8006781 | NOT AVAILABLE | AQUA GREEN | Requires 25mm dia Stud-In-Tube Sensor P/N 8002494 installed on press. Tooling is Stud-Style w/ Pin Punch Pickup. | 8006699 | 970200057 | 970200057300 | NOT AVAILABLE | NOT AVAILABLE | 8000766 | 975200048 | 970200012300 | NOT AVAILABLE | NOT AVAILABLE | Figure P-1 | Figure A-3 |  | NOT AVAILABLE | NOT AVAILABLE | 982035009 | NOT AVAILABLE | 8018174 | Tooling is Stud-Style w/ Pin Punch Pickup. | Contact Factory
4014 | SO4 | 6440 | 12 | SO4-6440-12 | 8006781 | NOT AVAILABLE | AQUA GREEN | Requires 25mm dia Stud-In-Tube Sensor P/N 8002494 installed on press. Tooling is Stud-Style w/ Pin Punch Pickup. | 8006699 | 970200057 | 970200057300 | NOT AVAILABLE | NOT AVAILABLE | 8000766 | 975200048 | 970200012300 | NOT AVAILABLE | NOT AVAILABLE | Figure P-1 | Figure A-3 |  | NOT AVAILABLE | NOT AVAILABLE | 982035009 | NOT AVAILABLE | 8018174 | Tooling is Stud-Style w/ Pin Punch Pickup. | Contact Factory
4015 | SO4 | 6440 | 14 | SO4-6440-14 | 8006781 | NOT AVAILABLE | AQUA GREEN | Requires 25mm dia Stud-In-Tube Sensor P/N 8002494 installed on press. Tooling is Stud-Style w/ Pin Punch Pickup. | 8006699 | 970200057 | 970200057300 | NOT AVAILABLE | NOT AVAILABLE | 8000766 | 975200048 | 970200012300 | NOT AVAILABLE | NOT AVAILABLE | Figure P-1 | Figure A-3 |  | NOT AVAILABLE | NOT AVAILABLE | 982035009 | NOT AVAILABLE | 8018174 | Tooling is Stud-Style w/ Pin Punch Pickup. | Contact Factory
4016 | SO4 | 6440 | 16 | SO4-6440-16 | 8006781 | NOT AVAILABLE | AQUA GREEN | Requires 25mm dia Stud-In-Tube Sensor P/N 8002494 installed on press. Tooling is Stud-Style w/ Pin Punch Pickup. | 8006699 | 970200057 | 970200057300 | NOT AVAILABLE | NOT AVAILABLE | 8000766 | 975200048 | 970200012300 | NOT AVAILABLE | NOT AVAILABLE | Figure P-1 | Figure A-3 |  | NOT AVAILABLE | NOT AVAILABLE | 982035009 | NOT AVAILABLE | 8018174 | Tooling is Stud-Style w/ Pin Punch Pickup. | Contact Factory
4017 | SO4 | 6440 | 18 | SO4-6440-18 | 8006781 | NOT AVAILABLE | AQUA GREEN | Requires 25mm dia Stud-In-Tube Sensor P/N 8002494 installed on press. Tooling is Stud-Style w/ Pin Punch Pickup. | 8006699 | 970200057 | 970200057300 | NOT AVAILABLE | NOT AVAILABLE | 8000766 | 975200048 | 970200012300 | NOT AVAILABLE | NOT AVAILABLE | Figure P-1 | Figure A-3 |  | NOT AVAILABLE | NOT AVAILABLE | 982035009 | NOT AVAILABLE | 8018174 | Tooling is Stud-Style w/ Pin Punch Pickup. | Contact Factory
4018 | SO4 | 6440 | 20 | SO4-6440-20 | 8006781 | NOT AVAILABLE | AQUA GREEN | Requires 25mm dia Stud-In-Tube Sensor P/N 8002494 installed on press. Tooling is Stud-Style w/ Pin Punch Pickup. | 8006699 | 970200057 | 970200057300 | NOT AVAILABLE | NOT AVAILABLE | 8000766 | 975200048 | 970200012300 | NOT AVAILABLE | NOT AVAILABLE | Figure P-1 | Figure A-3 |  | NOT AVAILABLE | NOT AVAILABLE | 982035009 | NOT AVAILABLE | 8018174 | Tooling is Stud-Style w/ Pin Punch Pickup. | Contact Factory
4019 | SO4 | 6440 | 22 | SO4-6440-22 | 8006781 | NOT AVAILABLE | AQUA GREEN | Requires 25mm dia Stud-In-Tube Sensor P/N 8002494 installed on press. Tooling is Stud-Style w/ Pin Punch Pickup. | 8006699 | 970200057 | 970200057300 | NOT AVAILABLE | NOT AVAILABLE | 8000766 | 975200048 | 970200012300 | NOT AVAILABLE | NOT AVAILABLE | Figure P-1 | Figure A-3 |  | NOT AVAILABLE | NOT AVAILABLE | 982035009 | NOT AVAILABLE | NOT AVAILABLE |  | Contact Factory
4020 | SO4 | 6440 | 24 | SO4-6440-24 | 8006781 | NOT AVAILABLE | AQUA GREEN | Requires 25mm dia Stud-In-Tube Sensor P/N 8002494 installed on press. Tooling is Stud-Style w/ Pin Punch Pickup. | 8006699 | 970200057 | 970200057300 | NOT AVAILABLE | NOT AVAILABLE | 8000766 | 975200048 | 970200012300 | NOT AVAILABLE | NOT AVAILABLE | Figure P-1 | Figure A-3 |  | NOT AVAILABLE | NOT AVAILABLE | 982035009 | NOT AVAILABLE | NOT AVAILABLE |  | Contact Factory
4021 | SO4 | 6440 | 26 | SO4-6440-26 | 8006781 | NOT AVAILABLE | AQUA GREEN | Requires 25mm dia Stud-In-Tube Sensor P/N 8002494 installed on press. Tooling is Stud-Style w/ Pin Punch Pickup. | 8006699 | 970200057 | 970200057300 | NOT AVAILABLE | NOT AVAILABLE | 8000766 | 975200048 | 970200012300 | NOT AVAILABLE | NOT AVAILABLE | Figure P-1 | Figure A-3 |  | NOT AVAILABLE | NOT AVAILABLE | 982035009 | NOT AVAILABLE | NOT AVAILABLE |  | Contact Factory
4022 | SO4 | 6440 | 28 | SO4-6440-28 | 8006781 | NOT AVAILABLE | AQUA GREEN | Requires 25mm dia Stud-In-Tube Sensor P/N 8002494 installed on press. Tooling is Stud-Style w/ Pin Punch Pickup. | 8006699 | 970200057 | 970200057300 | NOT AVAILABLE | NOT AVAILABLE | 8000766 | 975200048 | 970200012300 | NOT AVAILABLE | NOT AVAILABLE | Figure P-1 | Figure A-3 |  | NOT AVAILABLE | NOT AVAILABLE | 982035009 | NOT AVAILABLE | NOT AVAILABLE |  | Contact Factory
4023 | SO4 | 6440 | 30 | SO4-6440-30 | 8006781 | NOT AVAILABLE | AQUA GREEN | Requires 25mm dia Stud-In-Tube Sensor P/N 8002494 installed on press. Tooling is Stud-Style w/ Pin Punch Pickup. | 8006699 | 970200057 | 970200057300 | NOT AVAILABLE | NOT AVAILABLE | 8000766 | 975200048 | 970200012300 | NOT AVAILABLE | NOT AVAILABLE | Figure P-1 | Figure A-3 |  | NOT AVAILABLE | NOT AVAILABLE | 982035009 | NOT AVAILABLE | NOT AVAILABLE |  | Contact Factory
4024 | SO4 | 6440 | 32 | SO4-6440-32 | 8006781 | NOT AVAILABLE | AQUA GREEN | Requires 25mm dia Stud-In-Tube Sensor P/N 8002494 installed on press. Tooling is Stud-Style w/ Pin Punch Pickup. | 8006699 | 970200057 | 970200057300 | NOT AVAILABLE | NOT AVAILABLE | 8000766 | 975200048 | 970200012300 | NOT AVAILABLE | NOT AVAILABLE | Figure P-1 | Figure A-3 |  | NOT AVAILABLE | NOT AVAILABLE | 982035009 | NOT AVAILABLE | NOT AVAILABLE |  | Contact Factory
4025 | SO4 | 6440 | 34 | SO4-6440-34 | 8006781 | NOT AVAILABLE | AQUA GREEN | Requires 25mm dia Stud-In-Tube Sensor P/N 8002494 installed on press. Tooling is Stud-Style w/ Pin Punch Pickup. | 8006699 | 970200057 | 970200057300 | NOT AVAILABLE | NOT AVAILABLE | 8000766 | 975200048 | 970200012300 | NOT AVAILABLE | NOT AVAILABLE | Figure P-1 | Figure A-3 |  | NOT AVAILABLE | NOT AVAILABLE | 982035009 | NOT AVAILABLE | NOT AVAILABLE |  | Contact Factory
4026 | SO4 | 3.5M3 | 6 | SO4-3.5M3-6 | [8017272] | NOT AVAILABLE | AQUA GREEN | Requires 25mm dia Stud-In-Tube Sensor P/N 8002494 installed on press. Tooling is Stud-Style w/ Pin Punch Pickup.[ ] This is a Non-Standard Tooling Package. Contact Factory for Availability | 8006699 | 970200057 | 970200057300 | NOT AVAILABLE | NOT AVAILABLE | 8017277 | 975200048 | 970200012300 | NOT AVAILABLE | NOT AVAILABLE | Figure P-1 | Figure A-3 |  | 975351136 | NOT AVAILABLE | 982035009 | NOT AVAILABLE | [8017272] | Must Purchase Pin Punch 8006699 in addition to tooling package. Tooling is Stud-Style w/ Pin Punch Pickup. | Contact Factory
4027 | SO4 | 3.5M3 | 8 | SO4-3.5M3-8 | 8006781 | NOT AVAILABLE | AQUA GREEN | Requires 25mm dia Stud-In-Tube Sensor P/N 8002494 installed on press. Tooling is Stud-Style w/ Pin Punch Pickup. | 8006699 | 970200057 | 970200057300 | NOT AVAILABLE | NOT AVAILABLE | 8000766 | 975200048 | 970200012300 | NOT AVAILABLE | NOT AVAILABLE | Figure P-1 | Figure A-3 |  | NOT AVAILABLE | NOT AVAILABLE | 982035009 | NOT AVAILABLE | 8018174 | Tooling is Stud-Style w/ Pin Punch Pickup. | Contact Factory
4028 | SO4 | 3.5M3 | 10 | SO4-3.5M3-10 | 8006781 | NOT AVAILABLE | AQUA GREEN | Requires 25mm dia Stud-In-Tube Sensor P/N 8002494 installed on press. Tooling is Stud-Style w/ Pin Punch Pickup. | 8006699 | 970200057 | 970200057300 | NOT AVAILABLE | NOT AVAILABLE | 8000766 | 975200048 | 970200012300 | NOT AVAILABLE | NOT AVAILABLE | Figure P-1 | Figure A-3 |  | NOT AVAILABLE | NOT AVAILABLE | 982035009 | NOT AVAILABLE | 8018174 | Tooling is Stud-Style w/ Pin Punch Pickup. | Contact Factory
4029 | SO4 | 3.5M3 | 12 | SO4-3.5M3-12 | 8006781 | NOT AVAILABLE | AQUA GREEN | Requires 25mm dia Stud-In-Tube Sensor P/N 8002494 installed on press. Tooling is Stud-Style w/ Pin Punch Pickup. | 8006699 | 970200057 | 970200057300 | NOT AVAILABLE | NOT AVAILABLE | 8000766 | 975200048 | 970200012300 | NOT AVAILABLE | NOT AVAILABLE | Figure P-1 | Figure A-3 |  | NOT AVAILABLE | NOT AVAILABLE | 982035009 | NOT AVAILABLE | 8018174 | Tooling is Stud-Style w/ Pin Punch Pickup. | Contact Factory
4030 | SO4 | 3.5M3 | 14 | SO4-3.5M3-14 | 8006781 | NOT AVAILABLE | AQUA GREEN | Requires 25mm dia Stud-In-Tube Sensor P/N 8002494 installed on press. Tooling is Stud-Style w/ Pin Punch Pickup. | 8006699 | 970200057 | 970200057300 | NOT AVAILABLE | NOT AVAILABLE | 8000766 | 975200048 | 970200012300 | NOT AVAILABLE | NOT AVAILABLE | Figure P-1 | Figure A-3 |  | NOT AVAILABLE | NOT AVAILABLE | 982035009 | NOT AVAILABLE | 8018174 | Tooling is Stud-Style w/ Pin Punch Pickup. | Contact Factory
4031 | SO4 | 3.5M3 | 16 | SO4-3.5M3-16 | 8006781 | NOT AVAILABLE | AQUA GREEN | Requires 25mm dia Stud-In-Tube Sensor P/N 8002494 installed on press. Tooling is Stud-Style w/ Pin Punch Pickup. | 8006699 | 970200057 | 970200057300 | NOT AVAILABLE | NOT AVAILABLE | 8000766 | 975200048 | 970200012300 | NOT AVAILABLE | NOT AVAILABLE | Figure P-1 | Figure A-3 |  | NOT AVAILABLE | NOT AVAILABLE | 982035009 | NOT AVAILABLE | 8018174 | Tooling is Stud-Style w/ Pin Punch Pickup. | Contact Factory
4032 | SO4 | 3.5M3 | 18 | SO4-3.5M3-18 | 8006781 | NOT AVAILABLE | AQUA GREEN | Requires 25mm dia Stud-In-Tube Sensor P/N 8002494 installed on press. Tooling is Stud-Style w/ Pin Punch Pickup. | 8006699 | 970200057 | 970200057300 | NOT AVAILABLE | NOT AVAILABLE | 8000766 | 975200048 | 970200012300 | NOT AVAILABLE | NOT AVAILABLE | Figure P-1 | Figure A-3 |  | NOT AVAILABLE | NOT AVAILABLE | 982035009 | NOT AVAILABLE | 8018174 | Tooling is Stud-Style w/ Pin Punch Pickup. | Contact Factory
4033 | SO4 | M3 | 5 | SO4-M3-5 | Contact Factory | NOT AVAILABLE | Contact Factory |  | Contact Factory | Contact Factory | Contact Factory | NOT AVAILABLE | NOT AVAILABLE | Contact Factory | 975200048 | 970200487300 | NOT AVAILABLE | NOT AVAILABLE | Figure P-1 | Figure A-3 |  | NOT AVAILABLE | NOT AVAILABLE | 982035006 | NOT AVAILABLE | Contact Factory |  | Contact Factory
4034 | SO4 | M3 | 6 | SO4-M3-6 | 8001655 | NOT AVAILABLE | MAGENTA | Tooling is Stud-Style w/ Pin Punch Pickup | 8000546 | 970200486 | 970200486300 | NOT AVAILABLE | NOT AVAILABLE | 8000417 | 975200048 | 970200487300 | NOT AVAILABLE | NOT AVAILABLE | Figure P-1 | Figure A-3 |  | NOT AVAILABLE | NOT AVAILABLE | 982035006 | NOT AVAILABLE | 8018173 | Tooling is Stud-Style w/ Pin Punch Pickup | Contact Factory
4035 | SO4 | M3 | 8 | SO4-M3-8 | 8001655 | NOT AVAILABLE | MAGENTA | Tooling is Stud-Style w/ Pin Punch Pickup | 8000546 | 970200486 | 970200486300 | NOT AVAILABLE | NOT AVAILABLE | 8000417 | 975200048 | 970200487300 | NOT AVAILABLE | NOT AVAILABLE | Figure P-1 | Figure A-3 |  | NOT AVAILABLE | NOT AVAILABLE | 982035006 | NOT AVAILABLE | 8018173 | Tooling is Stud-Style w/ Pin Punch Pickup | Contact Factory
4036 | SO4 | M3 | 10 | SO4-M3-10 | 8001655 | NOT AVAILABLE | MAGENTA | Tooling is Stud-Style w/ Pin Punch Pickup | 8000546 | 970200486 | 970200486300 | NOT AVAILABLE | NOT AVAILABLE | 8000417 | 975200048 | 970200487300 | NOT AVAILABLE | NOT AVAILABLE | Figure P-1 | Figure A-3 |  | NOT AVAILABLE | NOT AVAILABLE | 982035006 | NOT AVAILABLE | 8018173 | Tooling is Stud-Style w/ Pin Punch Pickup | Contact Factory
4037 | SO4 | M3 | 12 | SO4-M3-12 | 8001655 | NOT AVAILABLE | MAGENTA | Tooling is Stud-Style w/ Pin Punch Pickup | 8000546 | 970200486 | 970200486300 | NOT AVAILABLE | NOT AVAILABLE | 8000417 | 975200048 | 970200487300 | NOT AVAILABLE | NOT AVAILABLE | Figure P-1 | Figure A-3 |  | NOT AVAILABLE | NOT AVAILABLE | 982035006 | NOT AVAILABLE | 8018173 | Tooling is Stud-Style w/ Pin Punch Pickup | Contact Factory
4038 | SO4 | M3 | 14 | SO4-M3-14 | 8001655 | NOT AVAILABLE | MAGENTA | Tooling is Stud-Style w/ Pin Punch Pickup | 8000546 | 970200486 | 970200486300 | NOT AVAILABLE | NOT AVAILABLE | 8000417 | 975200048 | 970200487300 | NOT AVAILABLE | NOT AVAILABLE | Figure P-1 | Figure A-3 |  | NOT AVAILABLE | NOT AVAILABLE | 982035006 | NOT AVAILABLE | 8018173 | Tooling is Stud-Style w/ Pin Punch Pickup | Contact Factory
4039 | SO4 | M3 | 16 | SO4-M3-16 | 8001655 | NOT AVAILABLE | MAGENTA | Tooling is Stud-Style w/ Pin Punch Pickup | 8000546 | 970200486 | 970200486300 | NOT AVAILABLE | NOT AVAILABLE | 8000417 | 975200048 | 970200487300 | NOT AVAILABLE | NOT AVAILABLE | Figure P-1 | Figure A-3 |  | NOT AVAILABLE | NOT AVAILABLE | 982035006 | NOT AVAILABLE | 8018173 | Tooling is Stud-Style w/ Pin Punch Pickup | Contact Factory
4040 | SO4 | M3 | 18 | SO4-M3-18 | 8001655 | NOT AVAILABLE | MAGENTA | Tooling is Stud-Style w/ Pin Punch Pickup | 8000546 | 970200486 | 970200486300 | NOT AVAILABLE | NOT AVAILABLE | 8000417 | 975200048 | 970200487300 | NOT AVAILABLE | NOT AVAILABLE | Figure P-1 | Figure A-3 |  | NOT AVAILABLE | NOT AVAILABLE | 982035006 | NOT AVAILABLE | 8018173 | Tooling is Stud-Style w/ Pin Punch Pickup | Contact Factory
4041 | SO4 | M3.5 | 6 | SO4-M3.5-6 | [8017272] | NOT AVAILABLE | AQUA GREEN | Requires 25mm dia Stud-In-Tube Sensor P/N 8002494 installed on press. Tooling is Stud-Style w/ Pin Punch Pickup.[ ] This is a Non-Standard Tooling Package. Contact Factory for Availability | 8006699 | 970200057 | 970200057300 | NOT AVAILABLE | NOT AVAILABLE | 8017277 | 975200048 | 970200012300 | NOT AVAILABLE | NOT AVAILABLE | Figure P-1 | Figure A-3 |  | 975351136 | NOT AVAILABLE | 982035009 | NOT AVAILABLE | [8017272] | Tooling is Stud-Style w/ Pin Punch Pickup | Contact Factory
4042 | SO4 | M3.5 | 8 | SO4-M3.5-8 | 8006782 | NOT AVAILABLE | AQUA GREEN | Requires 25mm dia Stud-In-Tube Sensor P/N 8002494 installed on press. Tooling is Stud-Style w/ Pin Punch Pickup. | 8006130 | 970200057 | 970200057300 | NOT AVAILABLE | NOT AVAILABLE | 8000766 | 975200048 | 970200012300 | NOT AVAILABLE | NOT AVAILABLE | Figure P-1 | Figure A-3 |  | 975351136 | NOT AVAILABLE | 982035009 | NOT AVAILABLE | 8018175 | Tooling is Stud-Style w/ Pin Punch Pickup | Contact Factory
4043 | SO4 | M3.5 | 10 | SO4-M3.5-10 | 8006782 | NOT AVAILABLE | AQUA GREEN | Requires 25mm dia Stud-In-Tube Sensor P/N 8002494 installed on press. Tooling is Stud-Style w/ Pin Punch Pickup. | 8006130 | 970200057 | 970200057300 | NOT AVAILABLE | NOT AVAILABLE | 8000766 | 975200048 | 970200012300 | NOT AVAILABLE | NOT AVAILABLE | Figure P-1 | Figure A-3 |  | 975351136 | NOT AVAILABLE | 982035009 | NOT AVAILABLE | 8018175 | Tooling is Stud-Style w/ Pin Punch Pickup | Contact Factory
4044 | SO4 | M3.5 | 12 | SO4-M3.5-12 | 8006782 | NOT AVAILABLE | AQUA GREEN | Requires 25mm dia Stud-In-Tube Sensor P/N 8002494 installed on press. Tooling is Stud-Style w/ Pin Punch Pickup. | 8006130 | 970200057 | 970200057300 | NOT AVAILABLE | NOT AVAILABLE | 8000766 | 975200048 | 970200012300 | NOT AVAILABLE | NOT AVAILABLE | Figure P-1 | Figure A-3 |  | 975351136 | NOT AVAILABLE | 982035009 | NOT AVAILABLE | 8018175 | Tooling is Stud-Style w/ Pin Punch Pickup | Contact Factory
4045 | SO4 | M3.5 | 14 | SO4-M3.5-14 | 8006782 | NOT AVAILABLE | AQUA GREEN | Requires 25mm dia Stud-In-Tube Sensor P/N 8002494 installed on press. Tooling is Stud-Style w/ Pin Punch Pickup. | 8006130 | 970200057 | 970200057300 | NOT AVAILABLE | NOT AVAILABLE | 8000766 | 975200048 | 970200012300 | NOT AVAILABLE | NOT AVAILABLE | Figure P-1 | Figure A-3 |  | NOT AVAILABLE | NOT AVAILABLE | 982035009 | NOT AVAILABLE | 8018175 | Tooling is Stud-Style w/ Pin Punch Pickup | Contact Factory
4046 | SO4 | M3.5 | 16 | SO4-M3.5-16 | 8006782 | NOT AVAILABLE | AQUA GREEN | Requires 25mm dia Stud-In-Tube Sensor P/N 8002494 installed on press. Tooling is Stud-Style w/ Pin Punch Pickup. | 8006130 | 970200057 | 970200057300 | NOT AVAILABLE | NOT AVAILABLE | 8000766 | 975200048 | 970200012300 | NOT AVAILABLE | NOT AVAILABLE | Figure P-1 | Figure A-3 |  | NOT AVAILABLE | NOT AVAILABLE | 982035009 | NOT AVAILABLE | 8018175 | Tooling is Stud-Style w/ Pin Punch Pickup | Contact Factory
4047 | SO4 | M3.5 | 18 | SO4-M3.5-18 | 8006782 | NOT AVAILABLE | AQUA GREEN | Requires 25mm dia Stud-In-Tube Sensor P/N 8002494 installed on press. Tooling is Stud-Style w/ Pin Punch Pickup. | 8006130 | 970200057 | 970200057300 | NOT AVAILABLE | NOT AVAILABLE | 8000766 | 975200048 | 970200012300 | NOT AVAILABLE | NOT AVAILABLE | Figure P-1 | Figure A-3 |  | NOT AVAILABLE | NOT AVAILABLE | 982035009 | NOT AVAILABLE | 8018175 | Tooling is Stud-Style w/ Pin Punch Pickup | Contact Factory
4048 | SO4 | M3.5 | 20 | SO4-M3.5-20 | 8006782 | NOT AVAILABLE | AQUA GREEN | Requires 25mm dia Stud-In-Tube Sensor P/N 8002494 installed on press. Tooling is Stud-Style w/ Pin Punch Pickup. | 8006130 | 970200057 | 970200057300 | NOT AVAILABLE | NOT AVAILABLE | 8000766 | 975200048 | 970200012300 | NOT AVAILABLE | NOT AVAILABLE | Figure P-1 | Figure A-3 |  | NOT AVAILABLE | NOT AVAILABLE | 982035009 | NOT AVAILABLE | 8018175 | Tooling is Stud-Style w/ Pin Punch Pickup | Contact Factory
4049 | SO4 | M3.5 | 22 | SO4-M3.5-22 | 8006782 | NOT AVAILABLE | AQUA GREEN | Requires 25mm dia Stud-In-Tube Sensor P/N 8002494 installed on press. Tooling is Stud-Style w/ Pin Punch Pickup. | 8006130 | 970200057 | 970200057300 | NOT AVAILABLE | NOT AVAILABLE | 8000766 | 975200048 | 970200012300 | NOT AVAILABLE | NOT AVAILABLE | Figure P-1 | Figure A-3 |  | NOT AVAILABLE | NOT AVAILABLE | 982035009 | NOT AVAILABLE | 8018175 | Tooling is Stud-Style w/ Pin Punch Pickup | Contact Factory
4050 | SO4 | M3.5 | 25 | SO4-M3.5-25 | 8006782 | NOT AVAILABLE | AQUA GREEN | Requires 25mm dia Stud-In-Tube Sensor P/N 8002494 installed on press. Tooling is Stud-Style w/ Pin Punch Pickup. | 8006130 | 970200057 | 970200057300 | NOT AVAILABLE | NOT AVAILABLE | 8000766 | 975200048 | 970200012300 | NOT AVAILABLE | NOT AVAILABLE | Figure P-1 | Figure A-3 |  | NOT AVAILABLE | NOT AVAILABLE | 982035009 | NOT AVAILABLE | 8018175 | Tooling is Stud-Style w/ Pin Punch Pickup | Contact Factory
4051 | SO4 | M4 | 8 | SO4-M4-8 | 8001656 | NOT AVAILABLE | BRONZE METALLIC | Requires 25mm dia Stud-In-Tube Sensor P/N 8002494 installed on press. Tooling is Stud-Style w/ Pin Punch Pickup. | 8003084 | 8004301 | 8009917 | NOT AVAILABLE | NOT AVAILABLE | 8000421 | 975200048 | 970200013300 | NOT AVAILABLE | NOT AVAILABLE | Figure P-1 | Figure A-3 |  | 981835125 | NOT AVAILABLE | 982035029 | 98185125 | 8018176 | Tooling is Stud-Style w/ Pin Punch Pickup | Contact Factory
4052 | SO4 | M4 | 10 | SO4-M4-10 | 8001656 | NOT AVAILABLE | BRONZE METALLIC | Requires 25mm dia Stud-In-Tube Sensor P/N 8002494 installed on press. Tooling is Stud-Style w/ Pin Punch Pickup. | 8003084 | 8004301 | 8009917 | NOT AVAILABLE | NOT AVAILABLE | 8000421 | 975200048 | 970200013300 | NOT AVAILABLE | NOT AVAILABLE | Figure P-1 | Figure A-3 |  | 981835125 | NOT AVAILABLE | 982035029 | 98185125 | 8018176 | Tooling is Stud-Style w/ Pin Punch Pickup | Contact Factory
4053 | SO4 | M4 | 12 | SO4-M4-12 | 8001656 | NOT AVAILABLE | BRONZE METALLIC | Requires 25mm dia Stud-In-Tube Sensor P/N 8002494 installed on press. Tooling is Stud-Style w/ Pin Punch Pickup. | 8003084 | 8004301 | 8009917 | NOT AVAILABLE | NOT AVAILABLE | 8000421 | 975200048 | 970200013300 | NOT AVAILABLE | NOT AVAILABLE | Figure P-1 | Figure A-3 |  | 981835125 | NOT AVAILABLE | 982035029 | 98185125 | 8018176 | Tooling is Stud-Style w/ Pin Punch Pickup | Contact Factory
4054 | SO4 | M4 | 14 | SO4-M4-14 | 8001656 | NOT AVAILABLE | BRONZE METALLIC | Requires 25mm dia Stud-In-Tube Sensor P/N 8002494 installed on press. Tooling is Stud-Style w/ Pin Punch Pickup. | 8003084 | 8004301 | 8009917 | NOT AVAILABLE | NOT AVAILABLE | 8000421 | 975200048 | 970200013300 | NOT AVAILABLE | NOT AVAILABLE | Figure P-1 | Figure A-3 |  | NOT AVAILABLE | NOT AVAILABLE | 982035029 | NOT AVAILABLE | 8018176 | Tooling is Stud-Style w/ Pin Punch Pickup | Contact Factory
4055 | SO4 | M4 | 16 | SO4-M4-16 | 8001656 | NOT AVAILABLE | BRONZE METALLIC | Requires 25mm dia Stud-In-Tube Sensor P/N 8002494 installed on press. Tooling is Stud-Style w/ Pin Punch Pickup. | 8003084 | 8004301 | 8009917 | NOT AVAILABLE | NOT AVAILABLE | 8000421 | 975200048 | 970200013300 | NOT AVAILABLE | NOT AVAILABLE | Figure P-1 | Figure A-3 |  | NOT AVAILABLE | NOT AVAILABLE | 982035029 | NOT AVAILABLE | 8018176 | Tooling is Stud-Style w/ Pin Punch Pickup | Contact Factory
4056 | SO4 | M4 | 18 | SO4-M4-18 | 8001656 | NOT AVAILABLE | BRONZE METALLIC | Requires 25mm dia Stud-In-Tube Sensor P/N 8002494 installed on press. Tooling is Stud-Style w/ Pin Punch Pickup. | 8003084 | 8004301 | 8009917 | NOT AVAILABLE | NOT AVAILABLE | 8000421 | 975200048 | 970200013300 | NOT AVAILABLE | NOT AVAILABLE | Figure P-1 | Figure A-3 |  | NOT AVAILABLE | NOT AVAILABLE | 982035029 | NOT AVAILABLE | 8018176 | Tooling is Stud-Style w/ Pin Punch Pickup | Contact Factory
4057 | SO4 | M4 | 20 | SO4-M4-20 | 8001656 | NOT AVAILABLE | BRONZE METALLIC | Requires 25mm dia Stud-In-Tube Sensor P/N 8002494 installed on press. Tooling is Stud-Style w/ Pin Punch Pickup. | 8003084 | 8004301 | 8009917 | NOT AVAILABLE | NOT AVAILABLE | 8000421 | 975200048 | 970200013300 | NOT AVAILABLE | NOT AVAILABLE | Figure P-1 | Figure A-3 |  | NOT AVAILABLE | NOT AVAILABLE | 982035029 | NOT AVAILABLE | 8018176 | Tooling is Stud-Style w/ Pin Punch Pickup | Contact Factory
4058 | SO4 | M4 | 22 | SO4-M4-22 | 8001656 | NOT AVAILABLE | BRONZE METALLIC | Requires 25mm dia Stud-In-Tube Sensor P/N 8002494 installed on press. Tooling is Stud-Style w/ Pin Punch Pickup. | 8003084 | 8004301 | 8009917 | NOT AVAILABLE | NOT AVAILABLE | 8000421 | 975200048 | 970200013300 | NOT AVAILABLE | NOT AVAILABLE | Figure P-1 | Figure A-3 |  | NOT AVAILABLE | NOT AVAILABLE | 982035029 | NOT AVAILABLE | 8018176 | Tooling is Stud-Style w/ Pin Punch Pickup | Contact Factory
4059 | SO4 | M4 | 25 | SO4-M4-25 | 8001656 | NOT AVAILABLE | BRONZE METALLIC | Requires 25mm dia Stud-In-Tube Sensor P/N 8002494 installed on press. Tooling is Stud-Style w/ Pin Punch Pickup. | 8003084 | 8004301 | 8009917 | NOT AVAILABLE | NOT AVAILABLE | 8000421 | 975200048 | 970200013300 | NOT AVAILABLE | NOT AVAILABLE | Figure P-1 | Figure A-3 |  | NOT AVAILABLE | NOT AVAILABLE | 982035029 | NOT AVAILABLE | 8018176 | Tooling is Stud-Style w/ Pin Punch Pickup | Contact Factory
4060 | SO4 | M5 | 8 | SO4-M5-8 | 8001656 | NOT AVAILABLE | BRONZE METALLIC | Requires 25mm dia Stud-In-Tube Sensor P/N 8002494 installed on press. Tooling is Stud-Style w/ Pin Punch Pickup. | 8003092 | 8004301 | 8009917 | NOT AVAILABLE | NOT AVAILABLE | 8000421 | 975200048 | 970200013300 | NOT AVAILABLE | NOT AVAILABLE | Figure P-1 | Figure A-3 |  | 981835125 | NOT AVAILABLE | 982035029 | 98185125 | 8018176 | Tooling is Stud-Style w/ Pin Punch Pickup | Contact Factory
4061 | SO4 | M5 | 10 | SO4-M5-10 | 8001656 | NOT AVAILABLE | BRONZE METALLIC | Requires 25mm dia Stud-In-Tube Sensor P/N 8002494 installed on press. Tooling is Stud-Style w/ Pin Punch Pickup. | 8003092 | 8004301 | 8009917 | NOT AVAILABLE | NOT AVAILABLE | 8000421 | 975200048 | 970200013300 | NOT AVAILABLE | NOT AVAILABLE | Figure P-1 | Figure A-3 |  | 981835125 | NOT AVAILABLE | 982035029 | 98185125 | 8018176 | Tooling is Stud-Style w/ Pin Punch Pickup | Contact Factory
4062 | SO4 | M5 | 12 | SO4-M5-12 | 8001656 | NOT AVAILABLE | BRONZE METALLIC | Requires 25mm dia Stud-In-Tube Sensor P/N 8002494 installed on press. Tooling is Stud-Style w/ Pin Punch Pickup. | 8003092 | 8004301 | 8009917 | NOT AVAILABLE | NOT AVAILABLE | 8000421 | 975200048 | 970200013300 | NOT AVAILABLE | NOT AVAILABLE | Figure P-1 | Figure A-3 |  | 981835125 | NOT AVAILABLE | 982035029 | 98185125 | 8018176 | Tooling is Stud-Style w/ Pin Punch Pickup | Contact Factory
4063 | SO4 | M5 | 14 | SO4-M5-14 | 8001656 | NOT AVAILABLE | BRONZE METALLIC | Requires 25mm dia Stud-In-Tube Sensor P/N 8002494 installed on press. Tooling is Stud-Style w/ Pin Punch Pickup. | 8003092 | 8004301 | 8009917 | NOT AVAILABLE | NOT AVAILABLE | 8000421 | 975200048 | 970200013300 | NOT AVAILABLE | NOT AVAILABLE | Figure P-1 | Figure A-3 |  | NOT AVAILABLE | NOT AVAILABLE | 982035029 | NOT AVAILABLE | 8018176 | Tooling is Stud-Style w/ Pin Punch Pickup | Contact Factory
4064 | SO4 | M5 | 16 | SO4-M5-16 | 8001656 | NOT AVAILABLE | BRONZE METALLIC | Requires 25mm dia Stud-In-Tube Sensor P/N 8002494 installed on press. Tooling is Stud-Style w/ Pin Punch Pickup. | 8003092 | 8004301 | 8009917 | NOT AVAILABLE | NOT AVAILABLE | 8000421 | 975200048 | 970200013300 | NOT AVAILABLE | NOT AVAILABLE | Figure P-1 | Figure A-3 |  | NOT AVAILABLE | NOT AVAILABLE | 982035029 | NOT AVAILABLE | 8018176 | Tooling is Stud-Style w/ Pin Punch Pickup | Contact Factory
4065 | SO4 | M5 | 18 | SO4-M5-18 | 8001656 | NOT AVAILABLE | BRONZE METALLIC | Requires 25mm dia Stud-In-Tube Sensor P/N 8002494 installed on press. Tooling is Stud-Style w/ Pin Punch Pickup. | 8003092 | 8004301 | 8009917 | NOT AVAILABLE | NOT AVAILABLE | 8000421 | 975200048 | 970200013300 | NOT AVAILABLE | NOT AVAILABLE | Figure P-1 | Figure A-3 |  | NOT AVAILABLE | NOT AVAILABLE | 982035029 | NOT AVAILABLE | 8018176 | Tooling is Stud-Style w/ Pin Punch Pickup | Contact Factory
4066 | SO4 | M5 | 20 | SO4-M5-20 | 8001656 | NOT AVAILABLE | BRONZE METALLIC | Requires 25mm dia Stud-In-Tube Sensor P/N 8002494 installed on press. Tooling is Stud-Style w/ Pin Punch Pickup. | 8003092 | 8004301 | 8009917 | NOT AVAILABLE | NOT AVAILABLE | 8000421 | 975200048 | 970200013300 | NOT AVAILABLE | NOT AVAILABLE | Figure P-1 | Figure A-3 |  | NOT AVAILABLE | NOT AVAILABLE | 982035029 | NOT AVAILABLE | 8018176 | Tooling is Stud-Style w/ Pin Punch Pickup | Contact Factory
4067 | SO4 | M5 | 22 | SO4-M5-22 | 8001656 | NOT AVAILABLE | BRONZE METALLIC | Requires 25mm dia Stud-In-Tube Sensor P/N 8002494 installed on press. Tooling is Stud-Style w/ Pin Punch Pickup. | 8003092 | 8004301 | 8009917 | NOT AVAILABLE | NOT AVAILABLE | 8000421 | 975200048 | 970200013300 | NOT AVAILABLE | NOT AVAILABLE | Figure P-1 | Figure A-3 |  | NOT AVAILABLE | NOT AVAILABLE | 982035029 | NOT AVAILABLE | 8018176 | Tooling is Stud-Style w/ Pin Punch Pickup | Contact Factory
4068 | SO4 | M5 | 25 | SO4-M5-25 | 8001656 | NOT AVAILABLE | BRONZE METALLIC | Requires 25mm dia Stud-In-Tube Sensor P/N 8002494 installed on press. Tooling is Stud-Style w/ Pin Punch Pickup. | 8003092 | 8004301 | 8009917 | NOT AVAILABLE | NOT AVAILABLE | 8000421 | 975200048 | 970200013300 | NOT AVAILABLE | NOT AVAILABLE | Figure P-1 | Figure A-3 |  | NOT AVAILABLE | NOT AVAILABLE | 982035029 | NOT AVAILABLE | 8018176 | Tooling is Stud-Style w/ Pin Punch Pickup | Contact Factory
4069 | SO4 | 4116 | 6 | SO4-4116-6 | Contact Factory | NOT AVAILABLE | Contact Factory |  | Contact Factory | Contact Factory | Contact Factory | NOT AVAILABLE | NOT AVAILABLE | Contact Factory | 975200048 | 970200487300 | NOT AVAILABLE | NOT AVAILABLE | Figure P-1 | Figure A-3 |  | NOT AVAILABLE | 982035025 | 982035006 | NOT AVAILABLE | Contact Factory |  | Contact Factory
4070 | SO4 | 4116 | 8 | SO4-4116-8 | Contact Factory | NOT AVAILABLE | Contact Factory |  | Contact Factory | Contact Factory | Contact Factory | NOT AVAILABLE | NOT AVAILABLE | Contact Factory | 975200048 | 970200487300 | NOT AVAILABLE | NOT AVAILABLE | Figure P-1 | Figure A-3 |  | NOT AVAILABLE | 982035025 | 982035006 | NOT AVAILABLE | Contact Factory |  | Contact Factory
4071 | SO4 | 4116 | 10 | SO4-4116-10 | Contact Factory | NOT AVAILABLE | Contact Factory |  | Contact Factory | Contact Factory | Contact Factory | NOT AVAILABLE | NOT AVAILABLE | Contact Factory | 975200048 | 970200487300 | NOT AVAILABLE | NOT AVAILABLE | Figure P-1 | Figure A-3 |  | NOT AVAILABLE | NOT AVAILABLE | 982035006 | NOT AVAILABLE | Contact Factory |  | Contact Factory
4072 | SO4 | 4116 | 12 | SO4-4116-12 | Contact Factory | NOT AVAILABLE | Contact Factory |  | Contact Factory | Contact Factory | Contact Factory | NOT AVAILABLE | NOT AVAILABLE | Contact Factory | 975200048 | 970200487300 | NOT AVAILABLE | NOT AVAILABLE | Figure P-1 | Figure A-3 |  | NOT AVAILABLE | NOT AVAILABLE | 982035006 | NOT AVAILABLE | Contact Factory |  | Contact Factory
4073 | SO4 | 4116 | 14 | SO4-4116-14 | Contact Factory | NOT AVAILABLE | Contact Factory |  | Contact Factory | Contact Factory | Contact Factory | NOT AVAILABLE | NOT AVAILABLE | Contact Factory | 975200048 | 970200487300 | NOT AVAILABLE | NOT AVAILABLE | Figure P-1 | Figure A-3 |  | NOT AVAILABLE | NOT AVAILABLE | 982035006 | NOT AVAILABLE | Contact Factory |  | Contact Factory
4074 | SO4 | 4116 | 16 | SO4-4116-16 | Contact Factory | NOT AVAILABLE | Contact Factory |  | Contact Factory | Contact Factory | Contact Factory | NOT AVAILABLE | NOT AVAILABLE | Contact Factory | 975200048 | 970200487300 | NOT AVAILABLE | NOT AVAILABLE | Figure P-1 | Figure A-3 |  | NOT AVAILABLE | NOT AVAILABLE | 982035006 | NOT AVAILABLE | Contact Factory |  | Contact Factory
4075 | SO4 | 4116 | 18 | SO4-4116-18 | Contact Factory | NOT AVAILABLE | Contact Factory |  | Contact Factory | Contact Factory | Contact Factory | NOT AVAILABLE | NOT AVAILABLE | Contact Factory | 975200048 | 970200487300 | NOT AVAILABLE | NOT AVAILABLE | Figure P-1 | Figure A-3 |  | NOT AVAILABLE | NOT AVAILABLE | 982035006 | NOT AVAILABLE | Contact Factory |  | Contact Factory
4076 | SO4 | 4116 | 20 | SO4-4116-20 | Contact Factory | NOT AVAILABLE | Contact Factory |  | Contact Factory | Contact Factory | Contact Factory | NOT AVAILABLE | NOT AVAILABLE | Contact Factory | 975200048 | 970200487300 | NOT AVAILABLE | NOT AVAILABLE | Figure P-1 | Figure A-3 |  | NOT AVAILABLE | NOT AVAILABLE | 982035006 | NOT AVAILABLE | Contact Factory |  | Contact Factory
4077 | SO4 | 4116 | 22 | SO4-4116-22 | Contact Factory | NOT AVAILABLE | Contact Factory |  | Contact Factory | Contact Factory | Contact Factory | NOT AVAILABLE | NOT AVAILABLE | Contact Factory | 975200048 | 970200487300 | NOT AVAILABLE | NOT AVAILABLE | Figure P-1 | Figure A-3 |  | NOT AVAILABLE | NOT AVAILABLE | 982035006 | NOT AVAILABLE | Contact Factory |  | Contact Factory
4078 | SO4 | 4116 | 24 | SO4-4116-24 | Contact Factory | NOT AVAILABLE | Contact Factory |  | Contact Factory | Contact Factory | Contact Factory | NOT AVAILABLE | NOT AVAILABLE | Contact Factory | 975200048 | 970200487300 | NOT AVAILABLE | NOT AVAILABLE | Figure P-1 | Figure A-3 |  | NOT AVAILABLE | NOT AVAILABLE | 982035006 | NOT AVAILABLE | Contact Factory |  | Contact Factory
4079 | SO4 | 6116 | 8 | SO4-6116-8 | Contact Factory | NOT AVAILABLE | Contact Factory |  | Contact Factory | Contact Factory | Contact Factory | NOT AVAILABLE | NOT AVAILABLE | Contact Factory | 975200048 | 970200012300 | NOT AVAILABLE | NOT AVAILABLE | Figure P-1 | Figure A-3 |  | 975351136 | NOT AVAILABLE | 982035009 | NOT AVAILABLE | Contact Factory |  | Contact Factory
4080 | SO4 | 6116 | 10 | SO4-6116-10 | Contact Factory | NOT AVAILABLE | Contact Factory |  | Contact Factory | Contact Factory | Contact Factory | NOT AVAILABLE | NOT AVAILABLE | Contact Factory | 975200048 | 970200012300 | NOT AVAILABLE | NOT AVAILABLE | Figure P-1 | Figure A-3 |  | 975351136 | NOT AVAILABLE | 982035009 | NOT AVAILABLE | Contact Factory |  | Contact Factory
4081 | SO4 | 6116 | 12 | SO4-6116-12 | Contact Factory | NOT AVAILABLE | Contact Factory |  | Contact Factory | Contact Factory | Contact Factory | NOT AVAILABLE | NOT AVAILABLE | Contact Factory | 975200048 | 970200012300 | NOT AVAILABLE | NOT AVAILABLE | Figure P-1 | Figure A-3 |  | 975351136 | NOT AVAILABLE | 982035009 | NOT AVAILABLE | Contact Factory |  | Contact Factory
4082 | SO4 | 6116 | 14 | SO4-6116-14 | Contact Factory | NOT AVAILABLE | Contact Factory |  | Contact Factory | Contact Factory | Contact Factory | NOT AVAILABLE | NOT AVAILABLE | Contact Factory | 975200048 | 970200012300 | NOT AVAILABLE | NOT AVAILABLE | Figure P-1 | Figure A-3 |  | 975351136 | NOT AVAILABLE | 982035009 | NOT AVAILABLE | Contact Factory |  | Contact Factory
4083 | SO4 | 6116 | 16 | SO4-6116-16 | Contact Factory | NOT AVAILABLE | Contact Factory |  | Contact Factory | Contact Factory | Contact Factory | NOT AVAILABLE | NOT AVAILABLE | Contact Factory | 975200048 | 970200012300 | NOT AVAILABLE | NOT AVAILABLE | Figure P-1 | Figure A-3 |  | 975351136 | NOT AVAILABLE | 982035009 | NOT AVAILABLE | Contact Factory |  | Contact Factory
4084 | SO4 | 6116 | 18 | SO4-6116-18 | Contact Factory | NOT AVAILABLE | Contact Factory |  | Contact Factory | Contact Factory | Contact Factory | NOT AVAILABLE | NOT AVAILABLE | Contact Factory | 975200048 | 970200012300 | NOT AVAILABLE | NOT AVAILABLE | Figure P-1 | Figure A-3 |  | NOT AVAILABLE | NOT AVAILABLE | 982035009 | NOT AVAILABLE | Contact Factory |  | Contact Factory
4085 | SO4 | 6116 | 20 | SO4-6116-20 | Contact Factory | NOT AVAILABLE | Contact Factory |  | Contact Factory | Contact Factory | Contact Factory | NOT AVAILABLE | NOT AVAILABLE | Contact Factory | 975200048 | 970200012300 | NOT AVAILABLE | NOT AVAILABLE | Figure P-1 | Figure A-3 |  | NOT AVAILABLE | NOT AVAILABLE | 982035009 | NOT AVAILABLE | Contact Factory |  | Contact Factory
4086 | SO4 | 6116 | 22 | SO4-6116-22 | Contact Factory | NOT AVAILABLE | Contact Factory |  | Contact Factory | Contact Factory | Contact Factory | NOT AVAILABLE | NOT AVAILABLE | Contact Factory | 975200048 | 970200012300 | NOT AVAILABLE | NOT AVAILABLE | Figure P-1 | Figure A-3 |  | NOT AVAILABLE | NOT AVAILABLE | 982035009 | NOT AVAILABLE | Contact Factory |  | Contact Factory
4087 | SO4 | 6116 | 24 | SO4-6116-24 | Contact Factory | NOT AVAILABLE | Contact Factory |  | Contact Factory | Contact Factory | Contact Factory | NOT AVAILABLE | NOT AVAILABLE | Contact Factory | 975200048 | 970200012300 | NOT AVAILABLE | NOT AVAILABLE | Figure P-1 | Figure A-3 |  | NOT AVAILABLE | NOT AVAILABLE | 982035009 | NOT AVAILABLE | Contact Factory |  | Contact Factory
4088 | SO4 | 6143 | 8 | SO4-6143-8 | Contact Factory | NOT AVAILABLE | Contact Factory |  | Contact Factory | Contact Factory | Contact Factory | NOT AVAILABLE | NOT AVAILABLE | Contact Factory | 975200048 | 970200012300 | NOT AVAILABLE | NOT AVAILABLE | Figure P-1 | Figure A-3 |  | 975351136 | NOT AVAILABLE | 982035009 | NOT AVAILABLE | Contact Factory |  | Contact Factory
4089 | SO4 | 6143 | 10 | SO4-6143-10 | Contact Factory | NOT AVAILABLE | Contact Factory |  | Contact Factory | Contact Factory | Contact Factory | NOT AVAILABLE | NOT AVAILABLE | Contact Factory | 975200048 | 970200012300 | NOT AVAILABLE | NOT AVAILABLE | Figure P-1 | Figure A-3 |  | 975351136 | NOT AVAILABLE | 982035009 | NOT AVAILABLE | Contact Factory |  | Contact Factory
4090 | SO4 | 6143 | 12 | SO4-6143-12 | Contact Factory | NOT AVAILABLE | Contact Factory |  | Contact Factory | Contact Factory | Contact Factory | NOT AVAILABLE | NOT AVAILABLE | Contact Factory | 975200048 | 970200012300 | NOT AVAILABLE | NOT AVAILABLE | Figure P-1 | Figure A-3 |  | 975351136 | NOT AVAILABLE | 982035009 | NOT AVAILABLE | Contact Factory |  | Contact Factory
4091 | SO4 | 6143 | 14 | SO4-6143-14 | Contact Factory | NOT AVAILABLE | Contact Factory |  | Contact Factory | Contact Factory | Contact Factory | NOT AVAILABLE | NOT AVAILABLE | Contact Factory | 975200048 | 970200012300 | NOT AVAILABLE | NOT AVAILABLE | Figure P-1 | Figure A-3 |  | 975351136 | NOT AVAILABLE | 982035009 | NOT AVAILABLE | Contact Factory |  | Contact Factory
4092 | SO4 | 6143 | 16 | SO4-6143-16 | Contact Factory | NOT AVAILABLE | Contact Factory |  | Contact Factory | Contact Factory | Contact Factory | NOT AVAILABLE | NOT AVAILABLE | Contact Factory | 975200048 | 970200012300 | NOT AVAILABLE | NOT AVAILABLE | Figure P-1 | Figure A-3 |  | 975351136 | NOT AVAILABLE | 982035009 | NOT AVAILABLE | Contact Factory |  | Contact Factory
4093 | SO4 | 6143 | 18 | SO4-6143-18 | Contact Factory | NOT AVAILABLE | Contact Factory |  | Contact Factory | Contact Factory | Contact Factory | NOT AVAILABLE | NOT AVAILABLE | Contact Factory | 975200048 | 970200012300 | NOT AVAILABLE | NOT AVAILABLE | Figure P-1 | Figure A-3 |  | NOT AVAILABLE | NOT AVAILABLE | 982035009 | NOT AVAILABLE | Contact Factory |  | Contact Factory
4094 | SO4 | 6143 | 20 | SO4-6143-20 | Contact Factory | NOT AVAILABLE | Contact Factory |  | Contact Factory | Contact Factory | Contact Factory | NOT AVAILABLE | NOT AVAILABLE | Contact Factory | 975200048 | 970200012300 | NOT AVAILABLE | NOT AVAILABLE | Figure P-1 | Figure A-3 |  | NOT AVAILABLE | NOT AVAILABLE | 982035009 | NOT AVAILABLE | Contact Factory |  | Contact Factory
4095 | SO4 | 6143 | 22 | SO4-6143-22 | Contact Factory | NOT AVAILABLE | Contact Factory |  | Contact Factory | Contact Factory | Contact Factory | NOT AVAILABLE | NOT AVAILABLE | Contact Factory | 975200048 | 970200012300 | NOT AVAILABLE | NOT AVAILABLE | Figure P-1 | Figure A-3 |  | NOT AVAILABLE | NOT AVAILABLE | 982035009 | NOT AVAILABLE | Contact Factory |  | Contact Factory
4096 | SO4 | 6143 | 24 | SO4-6143-24 | Contact Factory | NOT AVAILABLE | Contact Factory |  | Contact Factory | Contact Factory | Contact Factory | NOT AVAILABLE | NOT AVAILABLE | Contact Factory | 975200048 | 970200012300 | NOT AVAILABLE | NOT AVAILABLE | Figure P-1 | Figure A-3 |  | NOT AVAILABLE | NOT AVAILABLE | 982035009 | NOT AVAILABLE | Contact Factory |  | Contact Factory
4097 | SO4 | 8143 | 10 | SO4-8143-10 | Contact Factory | NOT AVAILABLE | Contact Factory |  | Contact Factory | Contact Factory | Contact Factory | NOT AVAILABLE | NOT AVAILABLE | Contact Factory | 975200048 | 970200013300 | NOT AVAILABLE | NOT AVAILABLE | Figure P-1 | Figure A-3 |  | 981835125 | NOT AVAILABLE | 982035029 | 98185125 | Contact Factory |  | Contact Factory
4098 | SO4 | 8143 | 12 | SO4-8143-12 | Contact Factory | NOT AVAILABLE | Contact Factory |  | Contact Factory | Contact Factory | Contact Factory | NOT AVAILABLE | NOT AVAILABLE | Contact Factory | 975200048 | 970200013300 | NOT AVAILABLE | NOT AVAILABLE | Figure P-1 | Figure A-3 |  | 981835125 | NOT AVAILABLE | 982035029 | 98185125 | Contact Factory |  | Contact Factory
4099 | SO4 | 8143 | 14 | SO4-8143-14 | Contact Factory | NOT AVAILABLE | Contact Factory |  | Contact Factory | Contact Factory | Contact Factory | NOT AVAILABLE | NOT AVAILABLE | Contact Factory | 975200048 | 970200013300 | NOT AVAILABLE | NOT AVAILABLE | Figure P-1 | Figure A-3 |  | 981835125 | NOT AVAILABLE | 982035029 | 98185125 | Contact Factory |  | Contact Factory
4100 | SO4 | 8143 | 16 | SO4-8143-16 | Contact Factory | NOT AVAILABLE | Contact Factory |  | Contact Factory | Contact Factory | Contact Factory | NOT AVAILABLE | NOT AVAILABLE | Contact Factory | 975200048 | 970200013300 | NOT AVAILABLE | NOT AVAILABLE | Figure P-1 | Figure A-3 |  | 981835125 | NOT AVAILABLE | 982035029 | 98185125 | Contact Factory |  | Contact Factory
4101 | SO4 | 8143 | 18 | SO4-8143-18 | Contact Factory | NOT AVAILABLE | Contact Factory |  | Contact Factory | Contact Factory | Contact Factory | NOT AVAILABLE | NOT AVAILABLE | Contact Factory | 975200048 | 970200013300 | NOT AVAILABLE | NOT AVAILABLE | Figure P-1 | Figure A-3 |  | NOT AVAILABLE | NOT AVAILABLE | 982035029 | NOT AVAILABLE | Contact Factory |  | Contact Factory
4102 | SO4 | 8143 | 20 | SO4-8143-20 | Contact Factory | NOT AVAILABLE | Contact Factory |  | Contact Factory | Contact Factory | Contact Factory | NOT AVAILABLE | NOT AVAILABLE | Contact Factory | 975200048 | 970200013300 | NOT AVAILABLE | NOT AVAILABLE | Figure P-1 | Figure A-3 |  | NOT AVAILABLE | NOT AVAILABLE | 982035029 | NOT AVAILABLE | Contact Factory |  | Contact Factory
4103 | SO4 | 8143 | 22 | SO4-8143-22 | Contact Factory | NOT AVAILABLE | Contact Factory |  | Contact Factory | Contact Factory | Contact Factory | NOT AVAILABLE | NOT AVAILABLE | Contact Factory | 975200048 | 970200013300 | NOT AVAILABLE | NOT AVAILABLE | Figure P-1 | Figure A-3 |  | NOT AVAILABLE | NOT AVAILABLE | 982035029 | NOT AVAILABLE | Contact Factory |  | Contact Factory
4104 | SO4 | 8143 | 24 | SO4-8143-24 | Contact Factory | NOT AVAILABLE | Contact Factory |  | Contact Factory | Contact Factory | Contact Factory | NOT AVAILABLE | NOT AVAILABLE | Contact Factory | 975200048 | 970200013300 | NOT AVAILABLE | NOT AVAILABLE | Figure P-1 | Figure A-3 |  | NOT AVAILABLE | NOT AVAILABLE | 982035029 | NOT AVAILABLE | Contact Factory |  | Contact Factory
4105 | SO4 | 8169 | 10 | SO4-8169-10 | Contact Factory | NOT AVAILABLE | Contact Factory |  | Contact Factory | Contact Factory | Contact Factory | NOT AVAILABLE | NOT AVAILABLE | Contact Factory | 975200048 | 970200013300 | NOT AVAILABLE | NOT AVAILABLE | Figure P-1 | Figure A-3 |  | 981835125 | NOT AVAILABLE | 982035029 | 98185125 | Contact Factory |  | Contact Factory
4106 | SO4 | 8169 | 12 | SO4-8169-12 | Contact Factory | NOT AVAILABLE | Contact Factory |  | Contact Factory | Contact Factory | Contact Factory | NOT AVAILABLE | NOT AVAILABLE | Contact Factory | 975200048 | 970200013300 | NOT AVAILABLE | NOT AVAILABLE | Figure P-1 | Figure A-3 |  | 981835125 | NOT AVAILABLE | 982035029 | 98185125 | Contact Factory |  | Contact Factory
4107 | SO4 | 8169 | 14 | SO4-8169-14 | Contact Factory | NOT AVAILABLE | Contact Factory |  | Contact Factory | Contact Factory | Contact Factory | NOT AVAILABLE | NOT AVAILABLE | Contact Factory | 975200048 | 970200013300 | NOT AVAILABLE | NOT AVAILABLE | Figure P-1 | Figure A-3 |  | 981835125 | NOT AVAILABLE | 982035029 | 98185125 | Contact Factory |  | Contact Factory
4108 | SO4 | 8169 | 16 | SO4-8169-16 | Contact Factory | NOT AVAILABLE | Contact Factory |  | Contact Factory | Contact Factory | Contact Factory | NOT AVAILABLE | NOT AVAILABLE | Contact Factory | 975200048 | 970200013300 | NOT AVAILABLE | NOT AVAILABLE | Figure P-1 | Figure A-3 |  | 981835125 | NOT AVAILABLE | 982035029 | 98185125 | Contact Factory |  | Contact Factory
4109 | SO4 | 8169 | 18 | SO4-8169-18 | Contact Factory | NOT AVAILABLE | Contact Factory |  | Contact Factory | Contact Factory | Contact Factory | NOT AVAILABLE | NOT AVAILABLE | Contact Factory | 975200048 | 970200013300 | NOT AVAILABLE | NOT AVAILABLE | Figure P-1 | Figure A-3 |  | NOT AVAILABLE | NOT AVAILABLE | 982035029 | NOT AVAILABLE | Contact Factory |  | Contact Factory
4110 | SO4 | 8169 | 20 | SO4-8169-20 | Contact Factory | NOT AVAILABLE | Contact Factory |  | Contact Factory | Contact Factory | Contact Factory | NOT AVAILABLE | NOT AVAILABLE | Contact Factory | 975200048 | 970200013300 | NOT AVAILABLE | NOT AVAILABLE | Figure P-1 | Figure A-3 |  | NOT AVAILABLE | NOT AVAILABLE | 982035029 | NOT AVAILABLE | Contact Factory |  | Contact Factory
4111 | SO4 | 8169 | 22 | SO4-8169-22 | Contact Factory | NOT AVAILABLE | Contact Factory |  | Contact Factory | Contact Factory | Contact Factory | NOT AVAILABLE | NOT AVAILABLE | Contact Factory | 975200048 | 970200013300 | NOT AVAILABLE | NOT AVAILABLE | Figure P-1 | Figure A-3 |  | NOT AVAILABLE | NOT AVAILABLE | 982035029 | NOT AVAILABLE | Contact Factory |  | Contact Factory
4112 | SO4 | 8169 | 24 | SO4-8169-24 | Contact Factory | NOT AVAILABLE | Contact Factory |  | Contact Factory | Contact Factory | Contact Factory | NOT AVAILABLE | NOT AVAILABLE | Contact Factory | 975200048 | 970200013300 | NOT AVAILABLE | NOT AVAILABLE | Figure P-1 | Figure A-3 |  | NOT AVAILABLE | NOT AVAILABLE | 982035029 | NOT AVAILABLE | Contact Factory |  | Contact Factory
4113 | SO4 | 8194 | 10 | SO4-8194-10 | Contact Factory | NOT AVAILABLE | Contact Factory |  | Contact Factory | Contact Factory | Contact Factory | NOT AVAILABLE | NOT AVAILABLE | Contact Factory | 975200048 | 970200013300 | NOT AVAILABLE | NOT AVAILABLE | Figure P-1 | Figure A-3 |  | 981835125 | NOT AVAILABLE | 982035029 | 98185125 | Contact Factory |  | Contact Factory
4114 | SO4 | 8194 | 12 | SO4-8194-12 | Contact Factory | NOT AVAILABLE | Contact Factory |  | Contact Factory | Contact Factory | Contact Factory | NOT AVAILABLE | NOT AVAILABLE | Contact Factory | 975200048 | 970200013300 | NOT AVAILABLE | NOT AVAILABLE | Figure P-1 | Figure A-3 |  | 981835125 | NOT AVAILABLE | 982035029 | 98185125 | Contact Factory |  | Contact Factory
4115 | SO4 | 8194 | 14 | SO4-8194-14 | Contact Factory | NOT AVAILABLE | Contact Factory |  | Contact Factory | Contact Factory | Contact Factory | NOT AVAILABLE | NOT AVAILABLE | Contact Factory | 975200048 | 970200013300 | NOT AVAILABLE | NOT AVAILABLE | Figure P-1 | Figure A-3 |  | 981835125 | NOT AVAILABLE | 982035029 | 98185125 | Contact Factory |  | Contact Factory
4116 | SO4 | 8194 | 16 | SO4-8194-16 | Contact Factory | NOT AVAILABLE | Contact Factory |  | Contact Factory | Contact Factory | Contact Factory | NOT AVAILABLE | NOT AVAILABLE | Contact Factory | 975200048 | 970200013300 | NOT AVAILABLE | NOT AVAILABLE | Figure P-1 | Figure A-3 |  | 981835125 | NOT AVAILABLE | 982035029 | 98185125 | Contact Factory |  | Contact Factory
4117 | SO4 | 8194 | 18 | SO4-8194-18 | Contact Factory | NOT AVAILABLE | Contact Factory |  | Contact Factory | Contact Factory | Contact Factory | NOT AVAILABLE | NOT AVAILABLE | Contact Factory | 975200048 | 970200013300 | NOT AVAILABLE | NOT AVAILABLE | Figure P-1 | Figure A-3 |  | NOT AVAILABLE | NOT AVAILABLE | 982035029 | NOT AVAILABLE | Contact Factory |  | Contact Factory
4118 | SO4 | 8194 | 20 | SO4-8194-20 | Contact Factory | NOT AVAILABLE | Contact Factory |  | Contact Factory | Contact Factory | Contact Factory | NOT AVAILABLE | NOT AVAILABLE | Contact Factory | 975200048 | 970200013300 | NOT AVAILABLE | NOT AVAILABLE | Figure P-1 | Figure A-3 |  | NOT AVAILABLE | NOT AVAILABLE | 982035029 | NOT AVAILABLE | Contact Factory |  | Contact Factory
4119 | SO4 | 8194 | 22 | SO4-8194-22 | Contact Factory | NOT AVAILABLE | Contact Factory |  | Contact Factory | Contact Factory | Contact Factory | NOT AVAILABLE | NOT AVAILABLE | Contact Factory | 975200048 | 970200013300 | NOT AVAILABLE | NOT AVAILABLE | Figure P-1 | Figure A-3 |  | NOT AVAILABLE | NOT AVAILABLE | 982035029 | NOT AVAILABLE | Contact Factory |  | Contact Factory
4120 | SO4 | 8194 | 24 | SO4-8194-24 | Contact Factory | NOT AVAILABLE | Contact Factory |  | Contact Factory | Contact Factory | Contact Factory | NOT AVAILABLE | NOT AVAILABLE | Contact Factory | 975200048 | 970200013300 | NOT AVAILABLE | NOT AVAILABLE | Figure P-1 | Figure A-3 |  | NOT AVAILABLE | NOT AVAILABLE | 982035029 | NOT AVAILABLE | Contact Factory |  | Contact Factory
4121 | SO4 | 43.1 | 8 | SO4-43.1-8 | Contact Factory | NOT AVAILABLE | Contact Factory |  | Contact Factory | Contact Factory | Contact Factory | NOT AVAILABLE | NOT AVAILABLE | Contact Factory | 975200048 | 970200487300 | NOT AVAILABLE | NOT AVAILABLE | Figure P-1 | Figure A-3 |  | NOT AVAILABLE | 982035025 | 982035006 | NOT AVAILABLE | Contact Factory |  | Contact Factory
4122 | SO4 | 43.1 | 10 | SO4-43.1-10 | Contact Factory | NOT AVAILABLE | Contact Factory |  | Contact Factory | Contact Factory | Contact Factory | NOT AVAILABLE | NOT AVAILABLE | Contact Factory | 975200048 | 970200487300 | NOT AVAILABLE | NOT AVAILABLE | Figure P-1 | Figure A-3 |  | NOT AVAILABLE | NOT AVAILABLE | 982035006 | NOT AVAILABLE | Contact Factory |  | Contact Factory
4123 | SO4 | 43.1 | 12 | SO4-43.1-12 | Contact Factory | NOT AVAILABLE | Contact Factory |  | Contact Factory | Contact Factory | Contact Factory | NOT AVAILABLE | NOT AVAILABLE | Contact Factory | 975200048 | 970200487300 | NOT AVAILABLE | NOT AVAILABLE | Figure P-1 | Figure A-3 |  | NOT AVAILABLE | NOT AVAILABLE | 982035006 | NOT AVAILABLE | Contact Factory |  | Contact Factory
4124 | SO4 | 43.1 | 14 | SO4-43.1-14 | Contact Factory | NOT AVAILABLE | Contact Factory |  | Contact Factory | Contact Factory | Contact Factory | NOT AVAILABLE | NOT AVAILABLE | Contact Factory | 975200048 | 970200487300 | NOT AVAILABLE | NOT AVAILABLE | Figure P-1 | Figure A-3 |  | NOT AVAILABLE | NOT AVAILABLE | 982035006 | NOT AVAILABLE | Contact Factory |  | Contact Factory
4125 | SO4 | 43.1 | 16 | SO4-43.1-16 | Contact Factory | NOT AVAILABLE | Contact Factory |  | Contact Factory | Contact Factory | Contact Factory | NOT AVAILABLE | NOT AVAILABLE | Contact Factory | 975200048 | 970200487300 | NOT AVAILABLE | NOT AVAILABLE | Figure P-1 | Figure A-3 |  | NOT AVAILABLE | NOT AVAILABLE | 982035006 | NOT AVAILABLE | Contact Factory |  | Contact Factory
4126 | SO4 | 43.1 | 18 | SO4-43.1-18 | Contact Factory | NOT AVAILABLE | Contact Factory |  | Contact Factory | Contact Factory | Contact Factory | NOT AVAILABLE | NOT AVAILABLE | Contact Factory | 975200048 | 970200487300 | NOT AVAILABLE | NOT AVAILABLE | Figure P-1 | Figure A-3 |  | NOT AVAILABLE | NOT AVAILABLE | 982035006 | NOT AVAILABLE | Contact Factory |  | Contact Factory
4127 | SO4 | 43.1 | 20 | SO4-43.1-20 | Contact Factory | NOT AVAILABLE | Contact Factory |  | Contact Factory | Contact Factory | Contact Factory | NOT AVAILABLE | NOT AVAILABLE | Contact Factory | 975200048 | 970200487300 | NOT AVAILABLE | NOT AVAILABLE | Figure P-1 | Figure A-3 |  | NOT AVAILABLE | NOT AVAILABLE | 982035006 | NOT AVAILABLE | Contact Factory |  | Contact Factory
4128 | SO4 | 63.1 | 8 | SO4-63.1-8 | Contact Factory | NOT AVAILABLE | Contact Factory |  | Contact Factory | Contact Factory | Contact Factory | NOT AVAILABLE | NOT AVAILABLE | Contact Factory | 975200048 | 970200012300 | NOT AVAILABLE | NOT AVAILABLE | Figure P-1 | Figure A-3 |  | 975351136 | NOT AVAILABLE | 982035009 | NOT AVAILABLE | Contact Factory |  | Contact Factory
4129 | SO4 | 63.1 | 10 | SO4-63.1-10 | Contact Factory | NOT AVAILABLE | Contact Factory |  | Contact Factory | Contact Factory | Contact Factory | NOT AVAILABLE | NOT AVAILABLE | Contact Factory | 975200048 | 970200012300 | NOT AVAILABLE | NOT AVAILABLE | Figure P-1 | Figure A-3 |  | 975351136 | NOT AVAILABLE | 982035009 | NOT AVAILABLE | Contact Factory |  | Contact Factory
4130 | SO4 | 63.1 | 12 | SO4-63.1-12 | Contact Factory | NOT AVAILABLE | Contact Factory |  | Contact Factory | Contact Factory | Contact Factory | NOT AVAILABLE | NOT AVAILABLE | Contact Factory | 975200048 | 970200012300 | NOT AVAILABLE | NOT AVAILABLE | Figure P-1 | Figure A-3 |  | 975351136 | NOT AVAILABLE | 982035009 | NOT AVAILABLE | Contact Factory |  | Contact Factory
4131 | SO4 | 63.1 | 14 | SO4-63.1-14 | Contact Factory | NOT AVAILABLE | Contact Factory |  | Contact Factory | Contact Factory | Contact Factory | NOT AVAILABLE | NOT AVAILABLE | Contact Factory | 975200048 | 970200012300 | NOT AVAILABLE | NOT AVAILABLE | Figure P-1 | Figure A-3 |  | 975351136 | NOT AVAILABLE | 982035009 | NOT AVAILABLE | Contact Factory |  | Contact Factory
4132 | SO4 | 63.1 | 16 | SO4-63.1-16 | Contact Factory | NOT AVAILABLE | Contact Factory |  | Contact Factory | Contact Factory | Contact Factory | NOT AVAILABLE | NOT AVAILABLE | Contact Factory | 975200048 | 970200012300 | NOT AVAILABLE | NOT AVAILABLE | Figure P-1 | Figure A-3 |  | 975351136 | NOT AVAILABLE | 982035009 | NOT AVAILABLE | Contact Factory |  | Contact Factory
4133 | SO4 | 63.1 | 18 | SO4-63.1-18 | Contact Factory | NOT AVAILABLE | Contact Factory |  | Contact Factory | Contact Factory | Contact Factory | NOT AVAILABLE | NOT AVAILABLE | Contact Factory | 975200048 | 970200012300 | NOT AVAILABLE | NOT AVAILABLE | Figure P-1 | Figure A-3 |  | NOT AVAILABLE | NOT AVAILABLE | 982035009 | NOT AVAILABLE | Contact Factory |  | Contact Factory
4134 | SO4 | 63.1 | 20 | SO4-63.1-20 | Contact Factory | NOT AVAILABLE | Contact Factory |  | Contact Factory | Contact Factory | Contact Factory | NOT AVAILABLE | NOT AVAILABLE | Contact Factory | 975200048 | 970200012300 | NOT AVAILABLE | NOT AVAILABLE | Figure P-1 | Figure A-3 |  | NOT AVAILABLE | NOT AVAILABLE | 982035009 | NOT AVAILABLE | Contact Factory |  | Contact Factory
4135 | SO4 | 63.6 | 8 | SO4-63.6-8 | Contact Factory | NOT AVAILABLE | Contact Factory |  | Contact Factory | Contact Factory | Contact Factory | NOT AVAILABLE | NOT AVAILABLE | Contact Factory | 975200048 | 970200012300 | NOT AVAILABLE | NOT AVAILABLE | Figure P-1 | Figure A-3 |  | 975351136 | NOT AVAILABLE | 982035009 | NOT AVAILABLE | Contact Factory |  | Contact Factory
4136 | SO4 | 63.6 | 10 | SO4-63.6-10 | Contact Factory | NOT AVAILABLE | Contact Factory |  | Contact Factory | Contact Factory | Contact Factory | NOT AVAILABLE | NOT AVAILABLE | Contact Factory | 975200048 | 970200012300 | NOT AVAILABLE | NOT AVAILABLE | Figure P-1 | Figure A-3 |  | 975351136 | NOT AVAILABLE | 982035009 | NOT AVAILABLE | Contact Factory |  | Contact Factory
4137 | SO4 | 63.6 | 12 | SO4-63.6-12 | Contact Factory | NOT AVAILABLE | Contact Factory |  | Contact Factory | Contact Factory | Contact Factory | NOT AVAILABLE | NOT AVAILABLE | Contact Factory | 975200048 | 970200012300 | NOT AVAILABLE | NOT AVAILABLE | Figure P-1 | Figure A-3 |  | 975351136 | NOT AVAILABLE | 982035009 | NOT AVAILABLE | Contact Factory |  | Contact Factory
4138 | SO4 | 63.6 | 14 | SO4-63.6-14 | Contact Factory | NOT AVAILABLE | Contact Factory |  | Contact Factory | Contact Factory | Contact Factory | NOT AVAILABLE | NOT AVAILABLE | Contact Factory | 975200048 | 970200012300 | NOT AVAILABLE | NOT AVAILABLE | Figure P-1 | Figure A-3 |  | 975351136 | NOT AVAILABLE | 982035009 | NOT AVAILABLE | Contact Factory |  | Contact Factory
4139 | SO4 | 63.6 | 16 | SO4-63.6-16 | Contact Factory | NOT AVAILABLE | Contact Factory |  | Contact Factory | Contact Factory | Contact Factory | NOT AVAILABLE | NOT AVAILABLE | Contact Factory | 975200048 | 970200012300 | NOT AVAILABLE | NOT AVAILABLE | Figure P-1 | Figure A-3 |  | 975351136 | NOT AVAILABLE | 982035009 | NOT AVAILABLE | Contact Factory |  | Contact Factory
4140 | SO4 | 63.6 | 18 | SO4-63.6-18 | Contact Factory | NOT AVAILABLE | Contact Factory |  | Contact Factory | Contact Factory | Contact Factory | NOT AVAILABLE | NOT AVAILABLE | Contact Factory | 975200048 | 970200012300 | NOT AVAILABLE | NOT AVAILABLE | Figure P-1 | Figure A-3 |  | NOT AVAILABLE | NOT AVAILABLE | 982035009 | NOT AVAILABLE | Contact Factory |  | Contact Factory
4141 | SO4 | 63.6 | 20 | SO4-63.6-20 | Contact Factory | NOT AVAILABLE | Contact Factory |  | Contact Factory | Contact Factory | Contact Factory | NOT AVAILABLE | NOT AVAILABLE | Contact Factory | 975200048 | 970200012300 | NOT AVAILABLE | NOT AVAILABLE | Figure P-1 | Figure A-3 |  | NOT AVAILABLE | NOT AVAILABLE | 982035009 | NOT AVAILABLE | Contact Factory |  | Contact Factory
4142 | SO4 | 83.6 | 10 | SO4-83.6-10 | Contact Factory | NOT AVAILABLE | Contact Factory |  | Contact Factory | Contact Factory | Contact Factory | NOT AVAILABLE | NOT AVAILABLE | Contact Factory | 975200048 | 970200013300 | NOT AVAILABLE | NOT AVAILABLE | Figure P-1 | Figure A-3 |  | 981835125 | NOT AVAILABLE | 982035029 | 98185125 | Contact Factory |  | Contact Factory
4143 | SO4 | 83.6 | 12 | SO4-83.6-12 | Contact Factory | NOT AVAILABLE | Contact Factory |  | Contact Factory | Contact Factory | Contact Factory | NOT AVAILABLE | NOT AVAILABLE | Contact Factory | 975200048 | 970200013300 | NOT AVAILABLE | NOT AVAILABLE | Figure P-1 | Figure A-3 |  | 981835125 | NOT AVAILABLE | 982035029 | 98185125 | Contact Factory |  | Contact Factory
4144 | SO4 | 83.6 | 14 | SO4-83.6-14 | Contact Factory | NOT AVAILABLE | Contact Factory |  | Contact Factory | Contact Factory | Contact Factory | NOT AVAILABLE | NOT AVAILABLE | Contact Factory | 975200048 | 970200013300 | NOT AVAILABLE | NOT AVAILABLE | Figure P-1 | Figure A-3 |  | 981835125 | NOT AVAILABLE | 982035029 | 98185125 | Contact Factory |  | Contact Factory
4145 | SO4 | 83.6 | 16 | SO4-83.6-16 | Contact Factory | NOT AVAILABLE | Contact Factory |  | Contact Factory | Contact Factory | Contact Factory | NOT AVAILABLE | NOT AVAILABLE | Contact Factory | 975200048 | 970200013300 | NOT AVAILABLE | NOT AVAILABLE | Figure P-1 | Figure A-3 |  | 981835125 | NOT AVAILABLE | 982035029 | 98185125 | Contact Factory |  | Contact Factory
4146 | SO4 | 83.6 | 18 | SO4-83.6-18 | Contact Factory | NOT AVAILABLE | Contact Factory |  | Contact Factory | Contact Factory | Contact Factory | NOT AVAILABLE | NOT AVAILABLE | Contact Factory | 975200048 | 970200013300 | NOT AVAILABLE | NOT AVAILABLE | Figure P-1 | Figure A-3 |  | NOT AVAILABLE | NOT AVAILABLE | 982035029 | NOT AVAILABLE | Contact Factory |  | Contact Factory
4147 | SO4 | 83.6 | 20 | SO4-83.6-20 | Contact Factory | NOT AVAILABLE | Contact Factory |  | Contact Factory | Contact Factory | Contact Factory | NOT AVAILABLE | NOT AVAILABLE | Contact Factory | 975200048 | 970200013300 | NOT AVAILABLE | NOT AVAILABLE | Figure P-1 | Figure A-3 |  | NOT AVAILABLE | NOT AVAILABLE | 982035029 | NOT AVAILABLE | Contact Factory |  | Contact Factory
4148 | SO4 | 84.1 | 10 | SO4-84.1-10 | Contact Factory | NOT AVAILABLE | Contact Factory |  | Contact Factory | Contact Factory | Contact Factory | NOT AVAILABLE | NOT AVAILABLE | Contact Factory | 975200048 | 970200013300 | NOT AVAILABLE | NOT AVAILABLE | Figure P-1 | Figure A-3 |  | 981835125 | NOT AVAILABLE | 982035029 | 98185125 | Contact Factory |  | Contact Factory
4149 | SO4 | 84.1 | 12 | SO4-84.1-12 | Contact Factory | NOT AVAILABLE | Contact Factory |  | Contact Factory | Contact Factory | Contact Factory | NOT AVAILABLE | NOT AVAILABLE | Contact Factory | 975200048 | 970200013300 | NOT AVAILABLE | NOT AVAILABLE | Figure P-1 | Figure A-3 |  | 981835125 | NOT AVAILABLE | 982035029 | 98185125 | Contact Factory |  | Contact Factory
4150 | SO4 | 84.1 | 14 | SO4-84.1-14 | Contact Factory | NOT AVAILABLE | Contact Factory |  | Contact Factory | Contact Factory | Contact Factory | NOT AVAILABLE | NOT AVAILABLE | Contact Factory | 975200048 | 970200013300 | NOT AVAILABLE | NOT AVAILABLE | Figure P-1 | Figure A-3 |  | 981835125 | NOT AVAILABLE | 982035029 | 98185125 | Contact Factory |  | Contact Factory
4151 | SO4 | 84.1 | 16 | SO4-84.1-16 | Contact Factory | NOT AVAILABLE | Contact Factory |  | Contact Factory | Contact Factory | Contact Factory | NOT AVAILABLE | NOT AVAILABLE | Contact Factory | 975200048 | 970200013300 | NOT AVAILABLE | NOT AVAILABLE | Figure P-1 | Figure A-3 |  | 981835125 | NOT AVAILABLE | 982035029 | 98185125 | Contact Factory |  | Contact Factory
4152 | SO4 | 84.1 | 18 | SO4-84.1-18 | Contact Factory | NOT AVAILABLE | Contact Factory |  | Contact Factory | Contact Factory | Contact Factory | NOT AVAILABLE | NOT AVAILABLE | Contact Factory | 975200048 | 970200013300 | NOT AVAILABLE | NOT AVAILABLE | Figure P-1 | Figure A-3 |  | NOT AVAILABLE | NOT AVAILABLE | 982035029 | NOT AVAILABLE | Contact Factory |  | Contact Factory
4153 | SO4 | 84.1 | 20 | SO4-84.1-20 | Contact Factory | NOT AVAILABLE | Contact Factory |  | Contact Factory | Contact Factory | Contact Factory | NOT AVAILABLE | NOT AVAILABLE | Contact Factory | 975200048 | 970200013300 | NOT AVAILABLE | NOT AVAILABLE | Figure P-1 | Figure A-3 |  | NOT AVAILABLE | NOT AVAILABLE | 982035029 | NOT AVAILABLE | Contact Factory |  | Contact Factory
4154 | SO4 | 85.1 | 10 | SO4-85.1-10 | Contact Factory | NOT AVAILABLE | Contact Factory |  | Contact Factory | Contact Factory | Contact Factory | NOT AVAILABLE | NOT AVAILABLE | Contact Factory | 975200048 | 970200013300 | NOT AVAILABLE | NOT AVAILABLE | Figure P-1 | Figure A-3 |  | 981835125 | NOT AVAILABLE | 982035029 | 98185125 | Contact Factory |  | Contact Factory
4155 | SO4 | 85.1 | 12 | SO4-85.1-12 | Contact Factory | NOT AVAILABLE | Contact Factory |  | Contact Factory | Contact Factory | Contact Factory | NOT AVAILABLE | NOT AVAILABLE | Contact Factory | 975200048 | 970200013300 | NOT AVAILABLE | NOT AVAILABLE | Figure P-1 | Figure A-3 |  | 981835125 | NOT AVAILABLE | 982035029 | 98185125 | Contact Factory |  | Contact Factory
4156 | SO4 | 85.1 | 14 | SO4-85.1-14 | Contact Factory | NOT AVAILABLE | Contact Factory |  | Contact Factory | Contact Factory | Contact Factory | NOT AVAILABLE | NOT AVAILABLE | Contact Factory | 975200048 | 970200013300 | NOT AVAILABLE | NOT AVAILABLE | Figure P-1 | Figure A-3 |  | 981835125 | NOT AVAILABLE | 982035029 | 98185125 | Contact Factory |  | Contact Factory
4157 | SO4 | 85.1 | 16 | SO4-85.1-16 | Contact Factory | NOT AVAILABLE | Contact Factory |  | Contact Factory | Contact Factory | Contact Factory | NOT AVAILABLE | NOT AVAILABLE | Contact Factory | 975200048 | 970200013300 | NOT AVAILABLE | NOT AVAILABLE | Figure P-1 | Figure A-3 |  | 981835125 | NOT AVAILABLE | 982035029 | 98185125 | Contact Factory |  | Contact Factory
4158 | SO4 | 85.1 | 18 | SO4-85.1-18 | Contact Factory | NOT AVAILABLE | Contact Factory |  | Contact Factory | Contact Factory | Contact Factory | NOT AVAILABLE | NOT AVAILABLE | Contact Factory | 975200048 | 970200013300 | NOT AVAILABLE | NOT AVAILABLE | Figure P-1 | Figure A-3 |  | NOT AVAILABLE | NOT AVAILABLE | 982035029 | NOT AVAILABLE | Contact Factory |  | Contact Factory
4159 | SO4 | 85.1 | 20 | SO4-85.1-20 | Contact Factory | NOT AVAILABLE | Contact Factory |  | Contact Factory | Contact Factory | Contact Factory | NOT AVAILABLE | NOT AVAILABLE | Contact Factory | 975200048 | 970200013300 | NOT AVAILABLE | NOT AVAILABLE | Figure P-1 | Figure A-3 |  | NOT AVAILABLE | NOT AVAILABLE | 982035029 | NOT AVAILABLE | Contact Factory |  | Contact Factory
4160 | SOSG | 032 | 4 | SOSG-032-4 | Contact Factory | NOT AVAILABLE | Contact Factory |  | Contact Factory | Contact Factory | Contact Factory | NOT AVAILABLE | NOT AVAILABLE | Contact Factory | 975200048 | 970200013300 | NOT AVAILABLE | NOT AVAILABLE | Figure P-1 | Figure A-3 |  | NOT AVAILABLE | NOT AVAILABLE | NOT AVAILABLE | NOT AVAILABLE | Contact Factory |  | Contact Factory
4161 | SOSG | 032 | 6 | SOSG-032-6 | Contact Factory | NOT AVAILABLE | Contact Factory |  | Contact Factory | Contact Factory | Contact Factory | NOT AVAILABLE | NOT AVAILABLE | Contact Factory | 975200048 | 970200013300 | NOT AVAILABLE | NOT AVAILABLE | Figure P-1 | Figure A-3 |  | NOT AVAILABLE | NOT AVAILABLE | NOT AVAILABLE | NOT AVAILABLE | Contact Factory |  | Contact Factory
4162 | SOSG | 032 | 8 | SOSG-032-8 | Contact Factory | NOT AVAILABLE | Contact Factory |  | Contact Factory | Contact Factory | Contact Factory | NOT AVAILABLE | NOT AVAILABLE | Contact Factory | 975200048 | 970200013300 | NOT AVAILABLE | NOT AVAILABLE | Figure P-1 | Figure A-3 |  | NOT AVAILABLE | NOT AVAILABLE | NOT AVAILABLE | NOT AVAILABLE | Contact Factory |  | Contact Factory
4163 | SOSG | 032 | 10 | SOSG-032-10 | Contact Factory | NOT AVAILABLE | Contact Factory |  | Contact Factory | Contact Factory | Contact Factory | NOT AVAILABLE | NOT AVAILABLE | Contact Factory | 975200048 | 970200013300 | NOT AVAILABLE | NOT AVAILABLE | Figure P-1 | Figure A-3 |  | NOT AVAILABLE | NOT AVAILABLE | NOT AVAILABLE | NOT AVAILABLE | Contact Factory |  | Contact Factory
4164 | SOSG | 032 | 12 | SOSG-032-12 | Contact Factory | NOT AVAILABLE | Contact Factory |  | Contact Factory | Contact Factory | Contact Factory | NOT AVAILABLE | NOT AVAILABLE | Contact Factory | 975200048 | 970200013300 | NOT AVAILABLE | NOT AVAILABLE | Figure P-1 | Figure A-3 |  | NOT AVAILABLE | NOT AVAILABLE | NOT AVAILABLE | NOT AVAILABLE | Contact Factory |  | Contact Factory
4165 | SOSG | 032 | 14 | SOSG-032-14 | Contact Factory | NOT AVAILABLE | Contact Factory |  | Contact Factory | Contact Factory | Contact Factory | NOT AVAILABLE | NOT AVAILABLE | Contact Factory | 975200048 | 970200013300 | NOT AVAILABLE | NOT AVAILABLE | Figure P-1 | Figure A-3 |  | NOT AVAILABLE | NOT AVAILABLE | NOT AVAILABLE | NOT AVAILABLE | Contact Factory |  | Contact Factory
4166 | SOSG | 032 | 16 | SOSG-032-16 | Contact Factory | NOT AVAILABLE | Contact Factory |  | Contact Factory | Contact Factory | Contact Factory | NOT AVAILABLE | NOT AVAILABLE | Contact Factory | 975200048 | 970200013300 | NOT AVAILABLE | NOT AVAILABLE | Figure P-1 | Figure A-3 |  | NOT AVAILABLE | NOT AVAILABLE | NOT AVAILABLE | NOT AVAILABLE | Contact Factory |  | Contact Factory
4167 | SOSG | 256 | 4 | SOSG-256-4 | Contact Factory | NOT AVAILABLE | Contact Factory |  | Contact Factory | Contact Factory | Contact Factory | NOT AVAILABLE | NOT AVAILABLE | Contact Factory | 975200048 | 970200487300 | NOT AVAILABLE | NOT AVAILABLE | Figure P-1 | Figure A-3 |  | NOT AVAILABLE | NOT AVAILABLE | NOT AVAILABLE | NOT AVAILABLE | Contact Factory |  | Contact Factory
4168 | SOSG | 256 | 6 | SOSG-256-6 | Contact Factory | NOT AVAILABLE | Contact Factory |  | Contact Factory | Contact Factory | Contact Factory | NOT AVAILABLE | NOT AVAILABLE | Contact Factory | 975200048 | 970200487300 | NOT AVAILABLE | NOT AVAILABLE | Figure P-1 | Figure A-3 |  | NOT AVAILABLE | NOT AVAILABLE | NOT AVAILABLE | NOT AVAILABLE | Contact Factory |  | Contact Factory
4169 | SOSG | 256 | 8 | SOSG-256-8 | Contact Factory | NOT AVAILABLE | Contact Factory |  | Contact Factory | Contact Factory | Contact Factory | NOT AVAILABLE | NOT AVAILABLE | Contact Factory | 975200048 | 970200487300 | NOT AVAILABLE | NOT AVAILABLE | Figure P-1 | Figure A-3 |  | NOT AVAILABLE | NOT AVAILABLE | NOT AVAILABLE | NOT AVAILABLE | Contact Factory |  | Contact Factory
4170 | SOSG | 256 | 10 | SOSG-256-10 | Contact Factory | NOT AVAILABLE | Contact Factory |  | Contact Factory | Contact Factory | Contact Factory | NOT AVAILABLE | NOT AVAILABLE | Contact Factory | 975200048 | 970200487300 | NOT AVAILABLE | NOT AVAILABLE | Figure P-1 | Figure A-3 |  | NOT AVAILABLE | NOT AVAILABLE | NOT AVAILABLE | NOT AVAILABLE | Contact Factory |  | Contact Factory
4171 | SOSG | 256 | 12 | SOSG-256-12 | Contact Factory | NOT AVAILABLE | Contact Factory |  | Contact Factory | Contact Factory | Contact Factory | NOT AVAILABLE | NOT AVAILABLE | Contact Factory | 975200048 | 970200487300 | NOT AVAILABLE | NOT AVAILABLE | Figure P-1 | Figure A-3 |  | NOT AVAILABLE | NOT AVAILABLE | NOT AVAILABLE | NOT AVAILABLE | Contact Factory |  | Contact Factory
4172 | SOSG | 256 | 14 | SOSG-256-14 | Contact Factory | NOT AVAILABLE | Contact Factory |  | Contact Factory | Contact Factory | Contact Factory | NOT AVAILABLE | NOT AVAILABLE | Contact Factory | 975200048 | 970200487300 | NOT AVAILABLE | NOT AVAILABLE | Figure P-1 | Figure A-3 |  | NOT AVAILABLE | NOT AVAILABLE | NOT AVAILABLE | NOT AVAILABLE | Contact Factory |  | Contact Factory
4173 | SOSG | 256 | 16 | SOSG-256-16 | Contact Factory | NOT AVAILABLE | Contact Factory |  | Contact Factory | Contact Factory | Contact Factory | NOT AVAILABLE | NOT AVAILABLE | Contact Factory | 975200048 | 970200487300 | NOT AVAILABLE | NOT AVAILABLE | Figure P-1 | Figure A-3 |  | NOT AVAILABLE | NOT AVAILABLE | NOT AVAILABLE | NOT AVAILABLE | Contact Factory |  | Contact Factory
4174 | SOSG | 356 | 4 | SOSG-356-4 | Contact Factory | NOT AVAILABLE | Contact Factory |  | Contact Factory | Contact Factory | Contact Factory | NOT AVAILABLE | NOT AVAILABLE | Contact Factory | 975200048 | 970200487300 | NOT AVAILABLE | NOT AVAILABLE | Figure P-1 | Figure A-3 |  | NOT AVAILABLE | NOT AVAILABLE | NOT AVAILABLE | NOT AVAILABLE | Contact Factory |  | Contact Factory
4175 | SOSG | 356 | 6 | SOSG-356-6 | Contact Factory | NOT AVAILABLE | Contact Factory |  | Contact Factory | Contact Factory | Contact Factory | NOT AVAILABLE | NOT AVAILABLE | Contact Factory | 975200048 | 970200487300 | NOT AVAILABLE | NOT AVAILABLE | Figure P-1 | Figure A-3 |  | NOT AVAILABLE | NOT AVAILABLE | NOT AVAILABLE | NOT AVAILABLE | Contact Factory |  | Contact Factory
4176 | SOSG | 356 | 8 | SOSG-356-8 | Contact Factory | NOT AVAILABLE | Contact Factory |  | Contact Factory | Contact Factory | Contact Factory | NOT AVAILABLE | NOT AVAILABLE | Contact Factory | 975200048 | 970200487300 | NOT AVAILABLE | NOT AVAILABLE | Figure P-1 | Figure A-3 |  | NOT AVAILABLE | NOT AVAILABLE | NOT AVAILABLE | NOT AVAILABLE | Contact Factory |  | Contact Factory
4177 | SOSG | 356 | 10 | SOSG-356-10 | Contact Factory | NOT AVAILABLE | Contact Factory |  | Contact Factory | Contact Factory | Contact Factory | NOT AVAILABLE | NOT AVAILABLE | Contact Factory | 975200048 | 970200487300 | NOT AVAILABLE | NOT AVAILABLE | Figure P-1 | Figure A-3 |  | NOT AVAILABLE | NOT AVAILABLE | NOT AVAILABLE | NOT AVAILABLE | Contact Factory |  | Contact Factory
4178 | SOSG | 356 | 12 | SOSG-356-12 | Contact Factory | NOT AVAILABLE | Contact Factory |  | Contact Factory | Contact Factory | Contact Factory | NOT AVAILABLE | NOT AVAILABLE | Contact Factory | 975200048 | 970200487300 | NOT AVAILABLE | NOT AVAILABLE | Figure P-1 | Figure A-3 |  | NOT AVAILABLE | NOT AVAILABLE | NOT AVAILABLE | NOT AVAILABLE | Contact Factory |  | Contact Factory
4179 | SOSG | 356 | 14 | SOSG-356-14 | Contact Factory | NOT AVAILABLE | Contact Factory |  | Contact Factory | Contact Factory | Contact Factory | NOT AVAILABLE | NOT AVAILABLE | Contact Factory | 975200048 | 970200487300 | NOT AVAILABLE | NOT AVAILABLE | Figure P-1 | Figure A-3 |  | NOT AVAILABLE | NOT AVAILABLE | NOT AVAILABLE | NOT AVAILABLE | Contact Factory |  | Contact Factory
4180 | SOSG | 356 | 16 | SOSG-356-16 | Contact Factory | NOT AVAILABLE | Contact Factory |  | Contact Factory | Contact Factory | Contact Factory | NOT AVAILABLE | NOT AVAILABLE | Contact Factory | 975200048 | 970200487300 | NOT AVAILABLE | NOT AVAILABLE | Figure P-1 | Figure A-3 |  | NOT AVAILABLE | NOT AVAILABLE | NOT AVAILABLE | NOT AVAILABLE | Contact Factory |  | Contact Factory
4181 | SOSG | 440 | 4 | SOSG-440-4 | Contact Factory | NOT AVAILABLE | Contact Factory |  | Contact Factory | Contact Factory | Contact Factory | NOT AVAILABLE | NOT AVAILABLE | Contact Factory | 975200048 | 970200487300 | NOT AVAILABLE | NOT AVAILABLE | Figure P-1 | Figure A-3 |  | NOT AVAILABLE | NOT AVAILABLE | NOT AVAILABLE | NOT AVAILABLE | Contact Factory |  | Contact Factory
4182 | SOSG | 440 | 6 | SOSG-440-6 | Contact Factory | NOT AVAILABLE | Contact Factory |  | Contact Factory | Contact Factory | Contact Factory | NOT AVAILABLE | NOT AVAILABLE | Contact Factory | 975200048 | 970200487300 | NOT AVAILABLE | NOT AVAILABLE | Figure P-1 | Figure A-3 |  | NOT AVAILABLE | NOT AVAILABLE | NOT AVAILABLE | NOT AVAILABLE | Contact Factory |  | Contact Factory
4183 | SOSG | 440 | 8 | SOSG-440-8 | Contact Factory | NOT AVAILABLE | Contact Factory |  | Contact Factory | Contact Factory | Contact Factory | NOT AVAILABLE | NOT AVAILABLE | Contact Factory | 975200048 | 970200487300 | NOT AVAILABLE | NOT AVAILABLE | Figure P-1 | Figure A-3 |  | NOT AVAILABLE | NOT AVAILABLE | NOT AVAILABLE | NOT AVAILABLE | Contact Factory |  | Contact Factory
4184 | SOSG | 440 | 10 | SOSG-440-10 | Contact Factory | NOT AVAILABLE | Contact Factory |  | Contact Factory | Contact Factory | Contact Factory | NOT AVAILABLE | NOT AVAILABLE | Contact Factory | 975200048 | 970200487300 | NOT AVAILABLE | NOT AVAILABLE | Figure P-1 | Figure A-3 |  | NOT AVAILABLE | NOT AVAILABLE | NOT AVAILABLE | NOT AVAILABLE | Contact Factory |  | Contact Factory
4185 | SOSG | 440 | 12 | SOSG-440-12 | Contact Factory | NOT AVAILABLE | Contact Factory |  | Contact Factory | Contact Factory | Contact Factory | NOT AVAILABLE | NOT AVAILABLE | Contact Factory | 975200048 | 970200487300 | NOT AVAILABLE | NOT AVAILABLE | Figure P-1 | Figure A-3 |  | NOT AVAILABLE | NOT AVAILABLE | NOT AVAILABLE | NOT AVAILABLE | Contact Factory |  | Contact Factory
4186 | SOSG | 440 | 14 | SOSG-440-14 | Contact Factory | NOT AVAILABLE | Contact Factory |  | Contact Factory | Contact Factory | Contact Factory | NOT AVAILABLE | NOT AVAILABLE | Contact Factory | 975200048 | 970200487300 | NOT AVAILABLE | NOT AVAILABLE | Figure P-1 | Figure A-3 |  | NOT AVAILABLE | NOT AVAILABLE | NOT AVAILABLE | NOT AVAILABLE | Contact Factory |  | Contact Factory
4187 | SOSG | 440 | 16 | SOSG-440-16 | Contact Factory | NOT AVAILABLE | Contact Factory |  | Contact Factory | Contact Factory | Contact Factory | NOT AVAILABLE | NOT AVAILABLE | Contact Factory | 975200048 | 970200487300 | NOT AVAILABLE | NOT AVAILABLE | Figure P-1 | Figure A-3 |  | NOT AVAILABLE | NOT AVAILABLE | NOT AVAILABLE | NOT AVAILABLE | Contact Factory |  | Contact Factory
4188 | SOSG | 632 | 4 | SOSG-632-4 | Contact Factory | NOT AVAILABLE | Contact Factory |  | Contact Factory | Contact Factory | Contact Factory | NOT AVAILABLE | NOT AVAILABLE | Contact Factory | 975200048 | 970200012300 | NOT AVAILABLE | NOT AVAILABLE | Figure P-1 | Figure A-3 |  | 975351136 | NOT AVAILABLE | NOT AVAILABLE | NOT AVAILABLE | Contact Factory |  | Contact Factory
4189 | SOSG | 632 | 6 | SOSG-632-6 | Contact Factory | NOT AVAILABLE | Contact Factory |  | Contact Factory | Contact Factory | Contact Factory | NOT AVAILABLE | NOT AVAILABLE | Contact Factory | 975200048 | 970200012300 | NOT AVAILABLE | NOT AVAILABLE | Figure P-1 | Figure A-3 |  | 975351136 | NOT AVAILABLE | NOT AVAILABLE | NOT AVAILABLE | Contact Factory |  | Contact Factory
4190 | SOSG | 632 | 8 | SOSG-632-8 | Contact Factory | NOT AVAILABLE | Contact Factory |  | Contact Factory | Contact Factory | Contact Factory | NOT AVAILABLE | NOT AVAILABLE | Contact Factory | 975200048 | 970200012300 | NOT AVAILABLE | NOT AVAILABLE | Figure P-1 | Figure A-3 |  | 975351136 | NOT AVAILABLE | NOT AVAILABLE | NOT AVAILABLE | Contact Factory |  | Contact Factory
4191 | SOSG | 632 | 10 | SOSG-632-10 | Contact Factory | NOT AVAILABLE | Contact Factory |  | Contact Factory | Contact Factory | Contact Factory | NOT AVAILABLE | NOT AVAILABLE | Contact Factory | 975200048 | 970200012300 | NOT AVAILABLE | NOT AVAILABLE | Figure P-1 | Figure A-3 |  | 975351136 | NOT AVAILABLE | NOT AVAILABLE | NOT AVAILABLE | Contact Factory |  | Contact Factory
4192 | SOSG | 632 | 12 | SOSG-632-12 | Contact Factory | NOT AVAILABLE | Contact Factory |  | Contact Factory | Contact Factory | Contact Factory | NOT AVAILABLE | NOT AVAILABLE | Contact Factory | 975200048 | 970200012300 | NOT AVAILABLE | NOT AVAILABLE | Figure P-1 | Figure A-3 |  | 975351136 | NOT AVAILABLE | NOT AVAILABLE | NOT AVAILABLE | Contact Factory |  | Contact Factory
4193 | SOSG | 632 | 14 | SOSG-632-14 | Contact Factory | NOT AVAILABLE | Contact Factory |  | Contact Factory | Contact Factory | Contact Factory | NOT AVAILABLE | NOT AVAILABLE | Contact Factory | 975200048 | 970200012300 | NOT AVAILABLE | NOT AVAILABLE | Figure P-1 | Figure A-3 |  | 975351136 | NOT AVAILABLE | NOT AVAILABLE | NOT AVAILABLE | Contact Factory |  | Contact Factory
4194 | SOSG | 632 | 16 | SOSG-632-16 | Contact Factory | NOT AVAILABLE | Contact Factory |  | Contact Factory | Contact Factory | Contact Factory | NOT AVAILABLE | NOT AVAILABLE | Contact Factory | 975200048 | 970200012300 | NOT AVAILABLE | NOT AVAILABLE | Figure P-1 | Figure A-3 |  | 975351136 | NOT AVAILABLE | NOT AVAILABLE | NOT AVAILABLE | Contact Factory |  | Contact Factory
4195 | SOSG | 832 | 4 | SOSG-832-4 | Contact Factory | NOT AVAILABLE | Contact Factory |  | Contact Factory | Contact Factory | Contact Factory | NOT AVAILABLE | NOT AVAILABLE | Contact Factory | 975200048 | 970200013300 | NOT AVAILABLE | NOT AVAILABLE | Figure P-1 | Figure A-3 |  | NOT AVAILABLE | NOT AVAILABLE | NOT AVAILABLE | NOT AVAILABLE | Contact Factory |  | Contact Factory
4196 | SOSG | 832 | 6 | SOSG-832-6 | Contact Factory | NOT AVAILABLE | Contact Factory |  | Contact Factory | Contact Factory | Contact Factory | NOT AVAILABLE | NOT AVAILABLE | Contact Factory | 975200048 | 970200013300 | NOT AVAILABLE | NOT AVAILABLE | Figure P-1 | Figure A-3 |  | NOT AVAILABLE | NOT AVAILABLE | NOT AVAILABLE | NOT AVAILABLE | Contact Factory |  | Contact Factory
4197 | SOSG | 832 | 8 | SOSG-832-8 | Contact Factory | NOT AVAILABLE | Contact Factory |  | Contact Factory | Contact Factory | Contact Factory | NOT AVAILABLE | NOT AVAILABLE | Contact Factory | 975200048 | 970200013300 | NOT AVAILABLE | NOT AVAILABLE | Figure P-1 | Figure A-3 |  | NOT AVAILABLE | NOT AVAILABLE | NOT AVAILABLE | NOT AVAILABLE | Contact Factory |  | Contact Factory
4198 | SOSG | 832 | 10 | SOSG-832-10 | Contact Factory | NOT AVAILABLE | Contact Factory |  | Contact Factory | Contact Factory | Contact Factory | NOT AVAILABLE | NOT AVAILABLE | Contact Factory | 975200048 | 970200013300 | NOT AVAILABLE | NOT AVAILABLE | Figure P-1 | Figure A-3 |  | NOT AVAILABLE | NOT AVAILABLE | NOT AVAILABLE | NOT AVAILABLE | Contact Factory |  | Contact Factory
4199 | SOSG | 832 | 12 | SOSG-832-12 | Contact Factory | NOT AVAILABLE | Contact Factory |  | Contact Factory | Contact Factory | Contact Factory | NOT AVAILABLE | NOT AVAILABLE | Contact Factory | 975200048 | 970200013300 | NOT AVAILABLE | NOT AVAILABLE | Figure P-1 | Figure A-3 |  | NOT AVAILABLE | NOT AVAILABLE | NOT AVAILABLE | NOT AVAILABLE | Contact Factory |  | Contact Factory
4200 | SOSG | 832 | 14 | SOSG-832-14 | Contact Factory | NOT AVAILABLE | Contact Factory |  | Contact Factory | Contact Factory | Contact Factory | NOT AVAILABLE | NOT AVAILABLE | Contact Factory | 975200048 | 970200013300 | NOT AVAILABLE | NOT AVAILABLE | Figure P-1 | Figure A-3 |  | NOT AVAILABLE | NOT AVAILABLE | NOT AVAILABLE | NOT AVAILABLE | Contact Factory |  | Contact Factory
4201 | SOSG | 832 | 16 | SOSG-832-16 | Contact Factory | NOT AVAILABLE | Contact Factory |  | Contact Factory | Contact Factory | Contact Factory | NOT AVAILABLE | NOT AVAILABLE | Contact Factory | 975200048 | 970200013300 | NOT AVAILABLE | NOT AVAILABLE | Figure P-1 | Figure A-3 |  | NOT AVAILABLE | NOT AVAILABLE | NOT AVAILABLE | NOT AVAILABLE | Contact Factory |  | Contact Factory
4202 | SOSG | 6440 | 4 | SOSG-6440-4 | Contact Factory | NOT AVAILABLE | Contact Factory |  | Contact Factory | Contact Factory | Contact Factory | NOT AVAILABLE | NOT AVAILABLE | Contact Factory | 975200048 | 970200012300 | NOT AVAILABLE | NOT AVAILABLE | Figure P-1 | Figure A-3 |  | NOT AVAILABLE | NOT AVAILABLE | NOT AVAILABLE | NOT AVAILABLE | Contact Factory |  | Contact Factory
4203 | SOSG | 6440 | 6 | SOSG-6440-6 | Contact Factory | NOT AVAILABLE | Contact Factory |  | Contact Factory | Contact Factory | Contact Factory | NOT AVAILABLE | NOT AVAILABLE | Contact Factory | 975200048 | 970200012300 | NOT AVAILABLE | NOT AVAILABLE | Figure P-1 | Figure A-3 |  | NOT AVAILABLE | NOT AVAILABLE | NOT AVAILABLE | NOT AVAILABLE | Contact Factory |  | Contact Factory
4204 | SOSG | 6440 | 8 | SOSG-6440-8 | Contact Factory | NOT AVAILABLE | Contact Factory |  | Contact Factory | Contact Factory | Contact Factory | NOT AVAILABLE | NOT AVAILABLE | Contact Factory | 975200048 | 970200012300 | NOT AVAILABLE | NOT AVAILABLE | Figure P-1 | Figure A-3 |  | NOT AVAILABLE | NOT AVAILABLE | NOT AVAILABLE | NOT AVAILABLE | Contact Factory |  | Contact Factory
4205 | SOSG | 6440 | 10 | SOSG-6440-10 | Contact Factory | NOT AVAILABLE | Contact Factory |  | Contact Factory | Contact Factory | Contact Factory | NOT AVAILABLE | NOT AVAILABLE | Contact Factory | 975200048 | 970200012300 | NOT AVAILABLE | NOT AVAILABLE | Figure P-1 | Figure A-3 |  | NOT AVAILABLE | NOT AVAILABLE | NOT AVAILABLE | NOT AVAILABLE | Contact Factory |  | Contact Factory
4206 | SOSG | 6440 | 12 | SOSG-6440-12 | Contact Factory | NOT AVAILABLE | Contact Factory |  | Contact Factory | Contact Factory | Contact Factory | NOT AVAILABLE | NOT AVAILABLE | Contact Factory | 975200048 | 970200012300 | NOT AVAILABLE | NOT AVAILABLE | Figure P-1 | Figure A-3 |  | NOT AVAILABLE | NOT AVAILABLE | NOT AVAILABLE | NOT AVAILABLE | Contact Factory |  | Contact Factory
4207 | SOSG | 6440 | 14 | SOSG-6440-14 | Contact Factory | NOT AVAILABLE | Contact Factory |  | Contact Factory | Contact Factory | Contact Factory | NOT AVAILABLE | NOT AVAILABLE | Contact Factory | 975200048 | 970200012300 | NOT AVAILABLE | NOT AVAILABLE | Figure P-1 | Figure A-3 |  | NOT AVAILABLE | NOT AVAILABLE | NOT AVAILABLE | NOT AVAILABLE | Contact Factory |  | Contact Factory
4208 | SOSG | 6440 | 16 | SOSG-6440-16 | Contact Factory | NOT AVAILABLE | Contact Factory |  | Contact Factory | Contact Factory | Contact Factory | NOT AVAILABLE | NOT AVAILABLE | Contact Factory | 975200048 | 970200012300 | NOT AVAILABLE | NOT AVAILABLE | Figure P-1 | Figure A-3 |  | NOT AVAILABLE | NOT AVAILABLE | NOT AVAILABLE | NOT AVAILABLE | Contact Factory |  | Contact Factory
4209 | SOSG | 8632 | 4 | SOSG-8632-4 | Contact Factory | NOT AVAILABLE | Contact Factory |  | Contact Factory | Contact Factory | Contact Factory | NOT AVAILABLE | NOT AVAILABLE | Contact Factory | 975200048 | 970200013300 | NOT AVAILABLE | NOT AVAILABLE | Figure P-1 | Figure A-3 |  | NOT AVAILABLE | NOT AVAILABLE | NOT AVAILABLE | NOT AVAILABLE | Contact Factory |  | Contact Factory
4210 | SOSG | 8632 | 6 | SOSG-8632-6 | Contact Factory | NOT AVAILABLE | Contact Factory |  | Contact Factory | Contact Factory | Contact Factory | NOT AVAILABLE | NOT AVAILABLE | Contact Factory | 975200048 | 970200013300 | NOT AVAILABLE | NOT AVAILABLE | Figure P-1 | Figure A-3 |  | NOT AVAILABLE | NOT AVAILABLE | NOT AVAILABLE | NOT AVAILABLE | Contact Factory |  | Contact Factory
4211 | SOSG | 8632 | 8 | SOSG-8632-8 | Contact Factory | NOT AVAILABLE | Contact Factory |  | Contact Factory | Contact Factory | Contact Factory | NOT AVAILABLE | NOT AVAILABLE | Contact Factory | 975200048 | 970200013300 | NOT AVAILABLE | NOT AVAILABLE | Figure P-1 | Figure A-3 |  | NOT AVAILABLE | NOT AVAILABLE | NOT AVAILABLE | NOT AVAILABLE | Contact Factory |  | Contact Factory
4212 | SOSG | 8632 | 10 | SOSG-8632-10 | Contact Factory | NOT AVAILABLE | Contact Factory |  | Contact Factory | Contact Factory | Contact Factory | NOT AVAILABLE | NOT AVAILABLE | Contact Factory | 975200048 | 970200013300 | NOT AVAILABLE | NOT AVAILABLE | Figure P-1 | Figure A-3 |  | NOT AVAILABLE | NOT AVAILABLE | NOT AVAILABLE | NOT AVAILABLE | Contact Factory |  | Contact Factory
4213 | SOSG | 8632 | 12 | SOSG-8632-12 | Contact Factory | NOT AVAILABLE | Contact Factory |  | Contact Factory | Contact Factory | Contact Factory | NOT AVAILABLE | NOT AVAILABLE | Contact Factory | 975200048 | 970200013300 | NOT AVAILABLE | NOT AVAILABLE | Figure P-1 | Figure A-3 |  | NOT AVAILABLE | NOT AVAILABLE | NOT AVAILABLE | NOT AVAILABLE | Contact Factory |  | Contact Factory
4214 | SOSG | 8632 | 14 | SOSG-8632-14 | Contact Factory | NOT AVAILABLE | Contact Factory |  | Contact Factory | Contact Factory | Contact Factory | NOT AVAILABLE | NOT AVAILABLE | Contact Factory | 975200048 | 970200013300 | NOT AVAILABLE | NOT AVAILABLE | Figure P-1 | Figure A-3 |  | NOT AVAILABLE | NOT AVAILABLE | NOT AVAILABLE | NOT AVAILABLE | Contact Factory |  | Contact Factory
4215 | SOSG | 8632 | 16 | SOSG-8632-16 | Contact Factory | NOT AVAILABLE | Contact Factory |  | Contact Factory | Contact Factory | Contact Factory | NOT AVAILABLE | NOT AVAILABLE | Contact Factory | 975200048 | 970200013300 | NOT AVAILABLE | NOT AVAILABLE | Figure P-1 | Figure A-3 |  | NOT AVAILABLE | NOT AVAILABLE | NOT AVAILABLE | NOT AVAILABLE | Contact Factory |  | Contact Factory
4216 | SOSG | 3.5M3 | 4 | SOSG-3.5M3-4 | Contact Factory | NOT AVAILABLE | Contact Factory |  | Contact Factory | Contact Factory | Contact Factory | NOT AVAILABLE | NOT AVAILABLE | Contact Factory | 975200048 | 970200012300 | NOT AVAILABLE | NOT AVAILABLE | Figure P-1 | Figure A-3 |  | NOT AVAILABLE | NOT AVAILABLE | NOT AVAILABLE | NOT AVAILABLE | Contact Factory |  | Contact Factory
4217 | SOSG | 3.5M3 | 6 | SOSG-3.5M3-6 | Contact Factory | NOT AVAILABLE | Contact Factory |  | Contact Factory | Contact Factory | Contact Factory | NOT AVAILABLE | NOT AVAILABLE | Contact Factory | 975200048 | 970200012300 | NOT AVAILABLE | NOT AVAILABLE | Figure P-1 | Figure A-3 |  | NOT AVAILABLE | NOT AVAILABLE | NOT AVAILABLE | NOT AVAILABLE | Contact Factory |  | Contact Factory
4218 | SOSG | 3.5M3 | 8 | SOSG-3.5M3-8 | Contact Factory | NOT AVAILABLE | Contact Factory |  | Contact Factory | Contact Factory | Contact Factory | NOT AVAILABLE | NOT AVAILABLE | Contact Factory | 975200048 | 970200012300 | NOT AVAILABLE | NOT AVAILABLE | Figure P-1 | Figure A-3 |  | NOT AVAILABLE | NOT AVAILABLE | NOT AVAILABLE | NOT AVAILABLE | Contact Factory |  | Contact Factory
4219 | SOSG | 3.5M3 | 10 | SOSG-3.5M3-10 | Contact Factory | NOT AVAILABLE | Contact Factory |  | Contact Factory | Contact Factory | Contact Factory | NOT AVAILABLE | NOT AVAILABLE | Contact Factory | 975200048 | 970200012300 | NOT AVAILABLE | NOT AVAILABLE | Figure P-1 | Figure A-3 |  | NOT AVAILABLE | NOT AVAILABLE | NOT AVAILABLE | NOT AVAILABLE | Contact Factory |  | Contact Factory
4220 | SOSG | 3.5M3 | 12 | SOSG-3.5M3-12 | Contact Factory | NOT AVAILABLE | Contact Factory |  | Contact Factory | Contact Factory | Contact Factory | NOT AVAILABLE | NOT AVAILABLE | Contact Factory | 975200048 | 970200012300 | NOT AVAILABLE | NOT AVAILABLE | Figure P-1 | Figure A-3 |  | NOT AVAILABLE | NOT AVAILABLE | NOT AVAILABLE | NOT AVAILABLE | Contact Factory |  | Contact Factory
4221 | SOSG | M2 | 4 | SOSG-M2-4 | Contact Factory | NOT AVAILABLE | Contact Factory |  | Contact Factory | Contact Factory | Contact Factory | NOT AVAILABLE | NOT AVAILABLE | Contact Factory | 975200048 | 970200487300 | NOT AVAILABLE | NOT AVAILABLE | Figure P-1 | Figure A-3 |  | NOT AVAILABLE | NOT AVAILABLE | NOT AVAILABLE | NOT AVAILABLE | Contact Factory |  | Contact Factory
4222 | SOSG | M2 | 6 | SOSG-M2-6 | Contact Factory | NOT AVAILABLE | Contact Factory |  | Contact Factory | Contact Factory | Contact Factory | NOT AVAILABLE | NOT AVAILABLE | Contact Factory | 975200048 | 970200487300 | NOT AVAILABLE | NOT AVAILABLE | Figure P-1 | Figure A-3 |  | NOT AVAILABLE | NOT AVAILABLE | NOT AVAILABLE | NOT AVAILABLE | Contact Factory |  | Contact Factory
4223 | SOSG | M2 | 8 | SOSG-M2-8 | Contact Factory | NOT AVAILABLE | Contact Factory |  | Contact Factory | Contact Factory | Contact Factory | NOT AVAILABLE | NOT AVAILABLE | Contact Factory | 975200048 | 970200487300 | NOT AVAILABLE | NOT AVAILABLE | Figure P-1 | Figure A-3 |  | NOT AVAILABLE | NOT AVAILABLE | NOT AVAILABLE | NOT AVAILABLE | Contact Factory |  | Contact Factory
4224 | SOSG | M2 | 10 | SOSG-M2-10 | Contact Factory | NOT AVAILABLE | Contact Factory |  | Contact Factory | Contact Factory | Contact Factory | NOT AVAILABLE | NOT AVAILABLE | Contact Factory | 975200048 | 970200487300 | NOT AVAILABLE | NOT AVAILABLE | Figure P-1 | Figure A-3 |  | NOT AVAILABLE | NOT AVAILABLE | NOT AVAILABLE | NOT AVAILABLE | Contact Factory |  | Contact Factory
4225 | SOSG | M2 | 12 | SOSG-M2-12 | Contact Factory | NOT AVAILABLE | Contact Factory |  | Contact Factory | Contact Factory | Contact Factory | NOT AVAILABLE | NOT AVAILABLE | Contact Factory | 975200048 | 970200487300 | NOT AVAILABLE | NOT AVAILABLE | Figure P-1 | Figure A-3 |  | NOT AVAILABLE | NOT AVAILABLE | NOT AVAILABLE | NOT AVAILABLE | Contact Factory |  | Contact Factory
4226 | SOSG | M2.5 | 4 | SOSG-M2.5-4 | Contact Factory | NOT AVAILABLE | Contact Factory |  | Contact Factory | Contact Factory | Contact Factory | NOT AVAILABLE | NOT AVAILABLE | Contact Factory | 975200048 | 970200487300 | NOT AVAILABLE | NOT AVAILABLE | Figure P-1 | Figure A-3 |  | NOT AVAILABLE | NOT AVAILABLE | NOT AVAILABLE | NOT AVAILABLE | Contact Factory |  | Contact Factory
4227 | SOSG | M2.5 | 6 | SOSG-M2.5-6 | Contact Factory | NOT AVAILABLE | Contact Factory |  | Contact Factory | Contact Factory | Contact Factory | NOT AVAILABLE | NOT AVAILABLE | Contact Factory | 975200048 | 970200487300 | NOT AVAILABLE | NOT AVAILABLE | Figure P-1 | Figure A-3 |  | NOT AVAILABLE | NOT AVAILABLE | NOT AVAILABLE | NOT AVAILABLE | Contact Factory |  | Contact Factory
4228 | SOSG | M2.5 | 8 | SOSG-M2.5-8 | Contact Factory | NOT AVAILABLE | Contact Factory |  | Contact Factory | Contact Factory | Contact Factory | NOT AVAILABLE | NOT AVAILABLE | Contact Factory | 975200048 | 970200487300 | NOT AVAILABLE | NOT AVAILABLE | Figure P-1 | Figure A-3 |  | NOT AVAILABLE | NOT AVAILABLE | NOT AVAILABLE | NOT AVAILABLE | Contact Factory |  | Contact Factory
4229 | SOSG | M2.5 | 10 | SOSG-M2.5-10 | Contact Factory | NOT AVAILABLE | Contact Factory |  | Contact Factory | Contact Factory | Contact Factory | NOT AVAILABLE | NOT AVAILABLE | Contact Factory | 975200048 | 970200487300 | NOT AVAILABLE | NOT AVAILABLE | Figure P-1 | Figure A-3 |  | NOT AVAILABLE | NOT AVAILABLE | NOT AVAILABLE | NOT AVAILABLE | Contact Factory |  | Contact Factory
4230 | SOSG | M2.5 | 12 | SOSG-M2.5-12 | Contact Factory | NOT AVAILABLE | Contact Factory |  | Contact Factory | Contact Factory | Contact Factory | NOT AVAILABLE | NOT AVAILABLE | Contact Factory | 975200048 | 970200487300 | NOT AVAILABLE | NOT AVAILABLE | Figure P-1 | Figure A-3 |  | NOT AVAILABLE | NOT AVAILABLE | NOT AVAILABLE | NOT AVAILABLE | Contact Factory |  | Contact Factory
4231 | SOSG | M3 | 4 | SOSG-M3-4 | Contact Factory | NOT AVAILABLE | Contact Factory |  | Contact Factory | Contact Factory | Contact Factory | NOT AVAILABLE | NOT AVAILABLE | Contact Factory | 975200048 | 970200487300 | NOT AVAILABLE | NOT AVAILABLE | Figure P-1 | Figure A-3 |  | NOT AVAILABLE | NOT AVAILABLE | NOT AVAILABLE | NOT AVAILABLE | Contact Factory |  | Contact Factory
4232 | SOSG | M3 | 6 | SOSG-M3-6 | Contact Factory | NOT AVAILABLE | Contact Factory |  | Contact Factory | Contact Factory | Contact Factory | NOT AVAILABLE | NOT AVAILABLE | Contact Factory | 975200048 | 970200487300 | NOT AVAILABLE | NOT AVAILABLE | Figure P-1 | Figure A-3 |  | NOT AVAILABLE | NOT AVAILABLE | NOT AVAILABLE | NOT AVAILABLE | Contact Factory |  | Contact Factory
4233 | SOSG | M3 | 8 | SOSG-M3-8 | Contact Factory | NOT AVAILABLE | Contact Factory |  | Contact Factory | Contact Factory | Contact Factory | NOT AVAILABLE | NOT AVAILABLE | Contact Factory | 975200048 | 970200487300 | NOT AVAILABLE | NOT AVAILABLE | Figure P-1 | Figure A-3 |  | NOT AVAILABLE | NOT AVAILABLE | NOT AVAILABLE | NOT AVAILABLE | Contact Factory |  | Contact Factory
4234 | SOSG | M3 | 10 | SOSG-M3-10 | Contact Factory | NOT AVAILABLE | Contact Factory |  | Contact Factory | Contact Factory | Contact Factory | NOT AVAILABLE | NOT AVAILABLE | Contact Factory | 975200048 | 970200487300 | NOT AVAILABLE | NOT AVAILABLE | Figure P-1 | Figure A-3 |  | NOT AVAILABLE | NOT AVAILABLE | NOT AVAILABLE | NOT AVAILABLE | Contact Factory |  | Contact Factory
4235 | SOSG | M3 | 12 | SOSG-M3-12 | Contact Factory | NOT AVAILABLE | Contact Factory |  | Contact Factory | Contact Factory | Contact Factory | NOT AVAILABLE | NOT AVAILABLE | Contact Factory | 975200048 | 970200487300 | NOT AVAILABLE | NOT AVAILABLE | Figure P-1 | Figure A-3 |  | NOT AVAILABLE | NOT AVAILABLE | NOT AVAILABLE | NOT AVAILABLE | Contact Factory |  | Contact Factory
4236 | SOSG | M3.5 | 4 | SOSG-M3.5-4 | Contact Factory | NOT AVAILABLE | Contact Factory |  | Contact Factory | Contact Factory | Contact Factory | NOT AVAILABLE | NOT AVAILABLE | Contact Factory | 975200048 | 970200012300 | NOT AVAILABLE | NOT AVAILABLE | Figure P-1 | Figure A-3 |  | 975351136 | NOT AVAILABLE | NOT AVAILABLE | NOT AVAILABLE | Contact Factory |  | Contact Factory
4237 | SOSG | M3.5 | 6 | SOSG-M3.5-6 | Contact Factory | NOT AVAILABLE | Contact Factory |  | Contact Factory | Contact Factory | Contact Factory | NOT AVAILABLE | NOT AVAILABLE | Contact Factory | 975200048 | 970200012300 | NOT AVAILABLE | NOT AVAILABLE | Figure P-1 | Figure A-3 |  | 975351136 | NOT AVAILABLE | NOT AVAILABLE | NOT AVAILABLE | Contact Factory |  | Contact Factory
4238 | SOSG | M3.5 | 8 | SOSG-M3.5-8 | Contact Factory | NOT AVAILABLE | Contact Factory |  | Contact Factory | Contact Factory | Contact Factory | NOT AVAILABLE | NOT AVAILABLE | Contact Factory | 975200048 | 970200012300 | NOT AVAILABLE | NOT AVAILABLE | Figure P-1 | Figure A-3 |  | 975351136 | NOT AVAILABLE | NOT AVAILABLE | NOT AVAILABLE | Contact Factory |  | Contact Factory
4239 | SOSG | M3.5 | 10 | SOSG-M3.5-10 | Contact Factory | NOT AVAILABLE | Contact Factory |  | Contact Factory | Contact Factory | Contact Factory | NOT AVAILABLE | NOT AVAILABLE | Contact Factory | 975200048 | 970200012300 | NOT AVAILABLE | NOT AVAILABLE | Figure P-1 | Figure A-3 |  | 975351136 | NOT AVAILABLE | NOT AVAILABLE | NOT AVAILABLE | Contact Factory |  | Contact Factory
4240 | SOSG | M3.5 | 12 | SOSG-M3.5-12 | Contact Factory | NOT AVAILABLE | Contact Factory |  | Contact Factory | Contact Factory | Contact Factory | NOT AVAILABLE | NOT AVAILABLE | Contact Factory | 975200048 | 970200012300 | NOT AVAILABLE | NOT AVAILABLE | Figure P-1 | Figure A-3 |  | 975351136 | NOT AVAILABLE | NOT AVAILABLE | NOT AVAILABLE | Contact Factory |  | Contact Factory
4241 | SOSG | M4 | 4 | SOSG-M4-4 | Contact Factory | NOT AVAILABLE | Contact Factory |  | Contact Factory | Contact Factory | Contact Factory | NOT AVAILABLE | NOT AVAILABLE | Contact Factory | 975200048 | 970200013300 | NOT AVAILABLE | NOT AVAILABLE | Figure P-1 | Figure A-3 |  | NOT AVAILABLE | NOT AVAILABLE | NOT AVAILABLE | NOT AVAILABLE | Contact Factory |  | Contact Factory
4242 | SOSG | M4 | 6 | SOSG-M4-6 | Contact Factory | NOT AVAILABLE | Contact Factory |  | Contact Factory | Contact Factory | Contact Factory | NOT AVAILABLE | NOT AVAILABLE | Contact Factory | 975200048 | 970200013300 | NOT AVAILABLE | NOT AVAILABLE | Figure P-1 | Figure A-3 |  | NOT AVAILABLE | NOT AVAILABLE | NOT AVAILABLE | NOT AVAILABLE | Contact Factory |  | Contact Factory
4243 | SOSG | M4 | 8 | SOSG-M4-8 | Contact Factory | NOT AVAILABLE | Contact Factory |  | Contact Factory | Contact Factory | Contact Factory | NOT AVAILABLE | NOT AVAILABLE | Contact Factory | 975200048 | 970200013300 | NOT AVAILABLE | NOT AVAILABLE | Figure P-1 | Figure A-3 |  | NOT AVAILABLE | NOT AVAILABLE | NOT AVAILABLE | NOT AVAILABLE | Contact Factory |  | Contact Factory
4244 | SOSG | M4 | 10 | SOSG-M4-10 | Contact Factory | NOT AVAILABLE | Contact Factory |  | Contact Factory | Contact Factory | Contact Factory | NOT AVAILABLE | NOT AVAILABLE | Contact Factory | 975200048 | 970200013300 | NOT AVAILABLE | NOT AVAILABLE | Figure P-1 | Figure A-3 |  | NOT AVAILABLE | NOT AVAILABLE | NOT AVAILABLE | NOT AVAILABLE | Contact Factory |  | Contact Factory
4245 | SOSG | M4 | 12 | SOSG-M4-12 | Contact Factory | NOT AVAILABLE | Contact Factory |  | Contact Factory | Contact Factory | Contact Factory | NOT AVAILABLE | NOT AVAILABLE | Contact Factory | 975200048 | 970200013300 | NOT AVAILABLE | NOT AVAILABLE | Figure P-1 | Figure A-3 |  | NOT AVAILABLE | NOT AVAILABLE | NOT AVAILABLE | NOT AVAILABLE | Contact Factory |  | Contact Factory
4246 | SOSG | M5 | 4 | SOSG-M5-4 | Contact Factory | NOT AVAILABLE | Contact Factory |  | Contact Factory | Contact Factory | Contact Factory | NOT AVAILABLE | NOT AVAILABLE | Contact Factory | 975200048 | 970200013300 | NOT AVAILABLE | NOT AVAILABLE | Figure P-1 | Figure A-3 |  | NOT AVAILABLE | NOT AVAILABLE | NOT AVAILABLE | NOT AVAILABLE | Contact Factory |  | Contact Factory
4247 | SOSG | M5 | 6 | SOSG-M5-6 | Contact Factory | NOT AVAILABLE | Contact Factory |  | Contact Factory | Contact Factory | Contact Factory | NOT AVAILABLE | NOT AVAILABLE | Contact Factory | 975200048 | 970200013300 | NOT AVAILABLE | NOT AVAILABLE | Figure P-1 | Figure A-3 |  | NOT AVAILABLE | NOT AVAILABLE | NOT AVAILABLE | NOT AVAILABLE | Contact Factory |  | Contact Factory
4248 | SOSG | M5 | 8 | SOSG-M5-8 | Contact Factory | NOT AVAILABLE | Contact Factory |  | Contact Factory | Contact Factory | Contact Factory | NOT AVAILABLE | NOT AVAILABLE | Contact Factory | 975200048 | 970200013300 | NOT AVAILABLE | NOT AVAILABLE | Figure P-1 | Figure A-3 |  | NOT AVAILABLE | NOT AVAILABLE | NOT AVAILABLE | NOT AVAILABLE | Contact Factory |  | Contact Factory
4249 | SOSG | M5 | 10 | SOSG-M5-10 | Contact Factory | NOT AVAILABLE | Contact Factory |  | Contact Factory | Contact Factory | Contact Factory | NOT AVAILABLE | NOT AVAILABLE | Contact Factory | 975200048 | 970200013300 | NOT AVAILABLE | NOT AVAILABLE | Figure P-1 | Figure A-3 |  | NOT AVAILABLE | NOT AVAILABLE | NOT AVAILABLE | NOT AVAILABLE | Contact Factory |  | Contact Factory
4250 | SOSG | M5 | 12 | SOSG-M5-12 | Contact Factory | NOT AVAILABLE | Contact Factory |  | Contact Factory | Contact Factory | Contact Factory | NOT AVAILABLE | NOT AVAILABLE | Contact Factory | 975200048 | 970200013300 | NOT AVAILABLE | NOT AVAILABLE | Figure P-1 | Figure A-3 |  | NOT AVAILABLE | NOT AVAILABLE | NOT AVAILABLE | NOT AVAILABLE | Contact Factory |  | Contact Factory
4251 | SSA | 156 | 8 | SSA-156-8 | 8002566 | NOT AVAILABLE | BUCKSKIN | Requires 25mm dia Stud-In-Tube Sensor P/N 8002494 installed on press. | 8000669 | 970200429 | 970200429300 | NOT AVAILABLE | NOT AVAILABLE | 8000766 | 975200048 | 970200015300 | NOT AVAILABLE | NOT AVAILABLE | Figure P-1 | Figure A-3 |  | 975351137 | NOT AVAILABLE | NOT AVAILABLE | NOT AVAILABLE | Contact Factory |  | Contact Factory
4252 | SSA | 156 | 10 | SSA-156-10 | 8002566 | NOT AVAILABLE | BUCKSKIN | Requires 25mm dia Stud-In-Tube Sensor P/N 8002494 installed on press. | 8000669 | 970200429 | 970200429300 | NOT AVAILABLE | NOT AVAILABLE | 8000766 | 975200048 | 970200015300 | NOT AVAILABLE | NOT AVAILABLE | Figure P-1 | Figure A-3 |  | 975351137 | NOT AVAILABLE | NOT AVAILABLE | NOT AVAILABLE | Contact Factory |  | Contact Factory
4253 | SSA | 156 | 12 | SSA-156-12 | 8002566 | NOT AVAILABLE | BUCKSKIN | Requires 25mm dia Stud-In-Tube Sensor P/N 8002494 installed on press. | 8000669 | 970200429 | 970200429300 | NOT AVAILABLE | NOT AVAILABLE | 8000766 | 975200048 | 970200015300 | NOT AVAILABLE | NOT AVAILABLE | Figure P-1 | Figure A-3 |  | 975351137 | NOT AVAILABLE | NOT AVAILABLE | NOT AVAILABLE | Contact Factory |  | Contact Factory
4254 | SSA | 156 | 14 | SSA-156-14 | 8002566 | NOT AVAILABLE | BUCKSKIN | Requires 25mm dia Stud-In-Tube Sensor P/N 8002494 installed on press. | 8000669 | 970200429 | 970200429300 | NOT AVAILABLE | NOT AVAILABLE | 8000766 | 975200048 | 970200015300 | NOT AVAILABLE | NOT AVAILABLE | Figure P-1 | Figure A-3 |  | 975351137 | NOT AVAILABLE | NOT AVAILABLE | NOT AVAILABLE | Contact Factory |  | Contact Factory
4255 | SSA | 156 | 16 | SSA-156-16 | 8002566 | NOT AVAILABLE | BUCKSKIN | Requires 25mm dia Stud-In-Tube Sensor P/N 8002494 installed on press. | 8000669 | 970200429 | 970200429300 | NOT AVAILABLE | NOT AVAILABLE | 8000766 | 975200048 | 970200015300 | NOT AVAILABLE | NOT AVAILABLE | Figure P-1 | Figure A-3 |  | 975351137 | NOT AVAILABLE | NOT AVAILABLE | NOT AVAILABLE | Contact Factory |  | Contact Factory
4256 | SSA | 156 | 18 | SSA-156-18 | 8002566 | NOT AVAILABLE | BUCKSKIN | Requires 25mm dia Stud-In-Tube Sensor P/N 8002494 installed on press. | 8000669 | 970200429 | 970200429300 | NOT AVAILABLE | NOT AVAILABLE | 8000766 | 975200048 | 970200015300 | NOT AVAILABLE | NOT AVAILABLE | Figure P-1 | Figure A-3 |  | NOT AVAILABLE | NOT AVAILABLE | NOT AVAILABLE | NOT AVAILABLE | Contact Factory |  | Contact Factory
4257 | SSA | 156 | 20 | SSA-156-20 | 8002566 | NOT AVAILABLE | BUCKSKIN | Requires 25mm dia Stud-In-Tube Sensor P/N 8002494 installed on press. | 8000669 | 970200429 | 970200429300 | NOT AVAILABLE | NOT AVAILABLE | 8000766 | 975200048 | 970200015300 | NOT AVAILABLE | NOT AVAILABLE | Figure P-1 | Figure A-3 |  | NOT AVAILABLE | NOT AVAILABLE | NOT AVAILABLE | NOT AVAILABLE | Contact Factory |  | Contact Factory
4258 | SSA | 156 | 24 | SSA-156-24 | 8002566 | NOT AVAILABLE | BUCKSKIN | Requires 25mm dia Stud-In-Tube Sensor P/N 8002494 installed on press. | 8000669 | 970200429 | 970200429300 | NOT AVAILABLE | NOT AVAILABLE | 8000766 | 975200048 | 970200015300 | NOT AVAILABLE | NOT AVAILABLE | Figure P-1 | Figure A-3 |  | NOT AVAILABLE | NOT AVAILABLE | NOT AVAILABLE | NOT AVAILABLE | Contact Factory |  | Contact Factory
4259 | SSA | 156 | 28 | SSA-156-28 | 8002566 | NOT AVAILABLE | BUCKSKIN | Requires 25mm dia Stud-In-Tube Sensor P/N 8002494 installed on press. | 8000669 | 970200429 | 970200429300 | NOT AVAILABLE | NOT AVAILABLE | 8000766 | 975200048 | 970200015300 | NOT AVAILABLE | NOT AVAILABLE | Figure P-1 | Figure A-3 |  | NOT AVAILABLE | NOT AVAILABLE | NOT AVAILABLE | NOT AVAILABLE | Contact Factory |  | Contact Factory
4260 | SSA | 4MM | 8 | SSA-4MM-8 | 8002566 | NOT AVAILABLE | BUCKSKIN | Requires 25mm dia Stud-In-Tube Sensor P/N 8002494 installed on press. | 8000669 | 970200429 | 970200429300 | NOT AVAILABLE | NOT AVAILABLE | 8000766 | 975200048 | 970200015300 | NOT AVAILABLE | NOT AVAILABLE | Figure P-1 | Figure A-3 |  | 975351137 | NOT AVAILABLE | NOT AVAILABLE | NOT AVAILABLE | Contact Factory |  | Contact Factory
4261 | SSA | 4MM | 10 | SSA-4MM-10 | 8002566 | NOT AVAILABLE | BUCKSKIN | Requires 25mm dia Stud-In-Tube Sensor P/N 8002494 installed on press. | 8000669 | 970200429 | 970200429300 | NOT AVAILABLE | NOT AVAILABLE | 8000766 | 975200048 | 970200015300 | NOT AVAILABLE | NOT AVAILABLE | Figure P-1 | Figure A-3 |  | 975351137 | NOT AVAILABLE | NOT AVAILABLE | NOT AVAILABLE | Contact Factory |  | Contact Factory
4262 | SSA | 4MM | 12 | SSA-4MM-12 | 8002566 | NOT AVAILABLE | BUCKSKIN | Requires 25mm dia Stud-In-Tube Sensor P/N 8002494 installed on press. | 8000669 | 970200429 | 970200429300 | NOT AVAILABLE | NOT AVAILABLE | 8000766 | 975200048 | 970200015300 | NOT AVAILABLE | NOT AVAILABLE | Figure P-1 | Figure A-3 |  | 975351137 | NOT AVAILABLE | NOT AVAILABLE | NOT AVAILABLE | Contact Factory |  | Contact Factory
4263 | SSA | 4MM | 14 | SSA-4MM-14 | 8002566 | NOT AVAILABLE | BUCKSKIN | Requires 25mm dia Stud-In-Tube Sensor P/N 8002494 installed on press. | 8000669 | 970200429 | 970200429300 | NOT AVAILABLE | NOT AVAILABLE | 8000766 | 975200048 | 970200015300 | NOT AVAILABLE | NOT AVAILABLE | Figure P-1 | Figure A-3 |  | NOT AVAILABLE | NOT AVAILABLE | NOT AVAILABLE | NOT AVAILABLE | Contact Factory |  | Contact Factory
4264 | SSA | 4MM | 16 | SSA-4MM-16 | 8002566 | NOT AVAILABLE | BUCKSKIN | Requires 25mm dia Stud-In-Tube Sensor P/N 8002494 installed on press. | 8000669 | 970200429 | 970200429300 | NOT AVAILABLE | NOT AVAILABLE | 8000766 | 975200048 | 970200015300 | NOT AVAILABLE | NOT AVAILABLE | Figure P-1 | Figure A-3 |  | NOT AVAILABLE | NOT AVAILABLE | NOT AVAILABLE | NOT AVAILABLE | Contact Factory |  | Contact Factory
4265 | SSA | 4MM | 18 | SSA-4MM-18 | 8002566 | NOT AVAILABLE | BUCKSKIN | Requires 25mm dia Stud-In-Tube Sensor P/N 8002494 installed on press. | 8000669 | 970200429 | 970200429300 | NOT AVAILABLE | NOT AVAILABLE | 8000766 | 975200048 | 970200015300 | NOT AVAILABLE | NOT AVAILABLE | Figure P-1 | Figure A-3 |  | NOT AVAILABLE | NOT AVAILABLE | NOT AVAILABLE | NOT AVAILABLE | Contact Factory |  | Contact Factory
4266 | SSA | 4MM | 20 | SSA-4MM-20 | 8002566 | NOT AVAILABLE | BUCKSKIN | Requires 25mm dia Stud-In-Tube Sensor P/N 8002494 installed on press. | 8000669 | 970200429 | 970200429300 | NOT AVAILABLE | NOT AVAILABLE | 8000766 | 975200048 | 970200015300 | NOT AVAILABLE | NOT AVAILABLE | Figure P-1 | Figure A-3 |  | NOT AVAILABLE | NOT AVAILABLE | NOT AVAILABLE | NOT AVAILABLE | Contact Factory |  | Contact Factory
4267 | SSA | 4MM | 22 | SSA-4MM-22 | 8002566 | NOT AVAILABLE | BUCKSKIN | Requires 25mm dia Stud-In-Tube Sensor P/N 8002494 installed on press. | 8000669 | 970200429 | 970200429300 | NOT AVAILABLE | NOT AVAILABLE | 8000766 | 975200048 | 970200015300 | NOT AVAILABLE | NOT AVAILABLE | Figure P-1 | Figure A-3 |  | NOT AVAILABLE | NOT AVAILABLE | NOT AVAILABLE | NOT AVAILABLE | Contact Factory |  | Contact Factory
4268 | SSA | 4MM | 25 | SSA-4MM-25 | 8002566 | NOT AVAILABLE | BUCKSKIN | Requires 25mm dia Stud-In-Tube Sensor P/N 8002494 installed on press. | 8000669 | 970200429 | 970200429300 | NOT AVAILABLE | NOT AVAILABLE | 8000766 | 975200048 | 970200015300 | NOT AVAILABLE | NOT AVAILABLE | Figure P-1 | Figure A-3 |  | NOT AVAILABLE | NOT AVAILABLE | NOT AVAILABLE | NOT AVAILABLE | Contact Factory |  | Contact Factory
4269 | SSC | 156 | 8 | SSC-156-8 | 8002566 | NOT AVAILABLE | BUCKSKIN | Requires 25mm dia Stud-In-Tube Sensor P/N 8002494 installed on press. | 8000669 | 970200429 | 970200429300 | NOT AVAILABLE | NOT AVAILABLE | 8000766 | 975200048 | 970200015300 | NOT AVAILABLE | NOT AVAILABLE | Figure P-1 | Figure A-3 |  | 975351137 | NOT AVAILABLE | NOT AVAILABLE | NOT AVAILABLE | Contact Factory |  | Contact Factory
4270 | SSC | 156 | 10 | SSC-156-10 | 8002566 | NOT AVAILABLE | BUCKSKIN | Requires 25mm dia Stud-In-Tube Sensor P/N 8002494 installed on press. | 8000669 | 970200429 | 970200429300 | NOT AVAILABLE | NOT AVAILABLE | 8000766 | 975200048 | 970200015300 | NOT AVAILABLE | NOT AVAILABLE | Figure P-1 | Figure A-3 |  | 975351137 | NOT AVAILABLE | NOT AVAILABLE | NOT AVAILABLE | Contact Factory |  | Contact Factory
4271 | SSC | 156 | 12 | SSC-156-12 | 8002566 | NOT AVAILABLE | BUCKSKIN | Requires 25mm dia Stud-In-Tube Sensor P/N 8002494 installed on press. | 8000669 | 970200429 | 970200429300 | NOT AVAILABLE | NOT AVAILABLE | 8000766 | 975200048 | 970200015300 | NOT AVAILABLE | NOT AVAILABLE | Figure P-1 | Figure A-3 |  | 975351137 | NOT AVAILABLE | NOT AVAILABLE | NOT AVAILABLE | Contact Factory |  | Contact Factory
4272 | SSC | 156 | 14 | SSC-156-14 | 8002566 | NOT AVAILABLE | BUCKSKIN | Requires 25mm dia Stud-In-Tube Sensor P/N 8002494 installed on press. | 8000669 | 970200429 | 970200429300 | NOT AVAILABLE | NOT AVAILABLE | 8000766 | 975200048 | 970200015300 | NOT AVAILABLE | NOT AVAILABLE | Figure P-1 | Figure A-3 |  | 975351137 | NOT AVAILABLE | NOT AVAILABLE | NOT AVAILABLE | Contact Factory |  | Contact Factory
4273 | SSC | 156 | 16 | SSC-156-16 | 8002566 | NOT AVAILABLE | BUCKSKIN | Requires 25mm dia Stud-In-Tube Sensor P/N 8002494 installed on press. | 8000669 | 970200429 | 970200429300 | NOT AVAILABLE | NOT AVAILABLE | 8000766 | 975200048 | 970200015300 | NOT AVAILABLE | NOT AVAILABLE | Figure P-1 | Figure A-3 |  | 975351137 | NOT AVAILABLE | NOT AVAILABLE | NOT AVAILABLE | Contact Factory |  | Contact Factory
4274 | SSC | 156 | 18 | SSC-156-18 | 8002566 | NOT AVAILABLE | BUCKSKIN | Requires 25mm dia Stud-In-Tube Sensor P/N 8002494 installed on press. | 8000669 | 970200429 | 970200429300 | NOT AVAILABLE | NOT AVAILABLE | 8000766 | 975200048 | 970200015300 | NOT AVAILABLE | NOT AVAILABLE | Figure P-1 | Figure A-3 |  | NOT AVAILABLE | NOT AVAILABLE | NOT AVAILABLE | NOT AVAILABLE | Contact Factory |  | Contact Factory
4275 | SSC | 156 | 20 | SSC-156-20 | 8002566 | NOT AVAILABLE | BUCKSKIN | Requires 25mm dia Stud-In-Tube Sensor P/N 8002494 installed on press. | 8000669 | 970200429 | 970200429300 | NOT AVAILABLE | NOT AVAILABLE | 8000766 | 975200048 | 970200015300 | NOT AVAILABLE | NOT AVAILABLE | Figure P-1 | Figure A-3 |  | NOT AVAILABLE | NOT AVAILABLE | NOT AVAILABLE | NOT AVAILABLE | Contact Factory |  | Contact Factory
4276 | SSC | 156 | 24 | SSC-156-24 | 8002566 | NOT AVAILABLE | BUCKSKIN | Requires 25mm dia Stud-In-Tube Sensor P/N 8002494 installed on press. | 8000669 | 970200429 | 970200429300 | NOT AVAILABLE | NOT AVAILABLE | 8000766 | 975200048 | 970200015300 | NOT AVAILABLE | NOT AVAILABLE | Figure P-1 | Figure A-3 |  | NOT AVAILABLE | NOT AVAILABLE | NOT AVAILABLE | NOT AVAILABLE | Contact Factory |  | Contact Factory
4277 | SSC | 156 | 28 | SSC-156-28 | 8002566 | NOT AVAILABLE | BUCKSKIN | Requires 25mm dia Stud-In-Tube Sensor P/N 8002494 installed on press. | 8000669 | 970200429 | 970200429300 | NOT AVAILABLE | NOT AVAILABLE | 8000766 | 975200048 | 970200015300 | NOT AVAILABLE | NOT AVAILABLE | Figure P-1 | Figure A-3 |  | NOT AVAILABLE | NOT AVAILABLE | NOT AVAILABLE | NOT AVAILABLE | Contact Factory |  | Contact Factory
4278 | SSC | 4MM | 8 | SSC-4MM-8 | 8002566 | NOT AVAILABLE | BUCKSKIN | Requires 25mm dia Stud-In-Tube Sensor P/N 8002494 installed on press. | 8000669 | 970200429 | 970200429300 | NOT AVAILABLE | NOT AVAILABLE | 8000766 | 975200048 | 970200015300 | NOT AVAILABLE | NOT AVAILABLE | Figure P-1 | Figure A-3 |  | 975351137 | NOT AVAILABLE | NOT AVAILABLE | NOT AVAILABLE | Contact Factory |  | Contact Factory
4279 | SSC | 4MM | 10 | SSC-4MM-10 | 8002566 | NOT AVAILABLE | BUCKSKIN | Requires 25mm dia Stud-In-Tube Sensor P/N 8002494 installed on press. | 8000669 | 970200429 | 970200429300 | NOT AVAILABLE | NOT AVAILABLE | 8000766 | 975200048 | 970200015300 | NOT AVAILABLE | NOT AVAILABLE | Figure P-1 | Figure A-3 |  | 975351137 | NOT AVAILABLE | NOT AVAILABLE | NOT AVAILABLE | Contact Factory |  | Contact Factory
4280 | SSC | 4MM | 12 | SSC-4MM-12 | 8002566 | NOT AVAILABLE | BUCKSKIN | Requires 25mm dia Stud-In-Tube Sensor P/N 8002494 installed on press. | 8000669 | 970200429 | 970200429300 | NOT AVAILABLE | NOT AVAILABLE | 8000766 | 975200048 | 970200015300 | NOT AVAILABLE | NOT AVAILABLE | Figure P-1 | Figure A-3 |  | 975351137 | NOT AVAILABLE | NOT AVAILABLE | NOT AVAILABLE | Contact Factory |  | Contact Factory
4281 | SSC | 4MM | 14 | SSC-4MM-14 | 8002566 | NOT AVAILABLE | BUCKSKIN | Requires 25mm dia Stud-In-Tube Sensor P/N 8002494 installed on press. | 8000669 | 970200429 | 970200429300 | NOT AVAILABLE | NOT AVAILABLE | 8000766 | 975200048 | 970200015300 | NOT AVAILABLE | NOT AVAILABLE | Figure P-1 | Figure A-3 |  | NOT AVAILABLE | NOT AVAILABLE | NOT AVAILABLE | NOT AVAILABLE | Contact Factory |  | Contact Factory
4282 | SSC | 4MM | 16 | SSC-4MM-16 | 8002566 | NOT AVAILABLE | BUCKSKIN | Requires 25mm dia Stud-In-Tube Sensor P/N 8002494 installed on press. | 8000669 | 970200429 | 970200429300 | NOT AVAILABLE | NOT AVAILABLE | 8000766 | 975200048 | 970200015300 | NOT AVAILABLE | NOT AVAILABLE | Figure P-1 | Figure A-3 |  | NOT AVAILABLE | NOT AVAILABLE | NOT AVAILABLE | NOT AVAILABLE | Contact Factory |  | Contact Factory
4283 | SSC | 4MM | 18 | SSC-4MM-18 | 8002566 | NOT AVAILABLE | BUCKSKIN | Requires 25mm dia Stud-In-Tube Sensor P/N 8002494 installed on press. | 8000669 | 970200429 | 970200429300 | NOT AVAILABLE | NOT AVAILABLE | 8000766 | 975200048 | 970200015300 | NOT AVAILABLE | NOT AVAILABLE | Figure P-1 | Figure A-3 |  | NOT AVAILABLE | NOT AVAILABLE | NOT AVAILABLE | NOT AVAILABLE | Contact Factory |  | Contact Factory
4284 | SSC | 4MM | 20 | SSC-4MM-20 | 8002566 | NOT AVAILABLE | BUCKSKIN | Requires 25mm dia Stud-In-Tube Sensor P/N 8002494 installed on press. | 8000669 | 970200429 | 970200429300 | NOT AVAILABLE | NOT AVAILABLE | 8000766 | 975200048 | 970200015300 | NOT AVAILABLE | NOT AVAILABLE | Figure P-1 | Figure A-3 |  | NOT AVAILABLE | NOT AVAILABLE | NOT AVAILABLE | NOT AVAILABLE | Contact Factory |  | Contact Factory
4285 | SSC | 4MM | 22 | SSC-4MM-22 | 8002566 | NOT AVAILABLE | BUCKSKIN | Requires 25mm dia Stud-In-Tube Sensor P/N 8002494 installed on press. | 8000669 | 970200429 | 970200429300 | NOT AVAILABLE | NOT AVAILABLE | 8000766 | 975200048 | 970200015300 | NOT AVAILABLE | NOT AVAILABLE | Figure P-1 | Figure A-3 |  | NOT AVAILABLE | NOT AVAILABLE | NOT AVAILABLE | NOT AVAILABLE | Contact Factory |  | Contact Factory
4286 | SSC | 4MM | 25 | SSC-4MM-25 | 8002566 | NOT AVAILABLE | BUCKSKIN | Requires 25mm dia Stud-In-Tube Sensor P/N 8002494 installed on press. | 8000669 | 970200429 | 970200429300 | NOT AVAILABLE | NOT AVAILABLE | 8000766 | 975200048 | 970200015300 | NOT AVAILABLE | NOT AVAILABLE | Figure P-1 | Figure A-3 |  | NOT AVAILABLE | NOT AVAILABLE | NOT AVAILABLE | NOT AVAILABLE | Contact Factory |  | Contact Factory
4287 | SSS | 156 | 8 | SSS-156-8 | 8002566 | NOT AVAILABLE | BUCKSKIN | Requires 25mm dia Stud-In-Tube Sensor P/N 8002494 installed on press. | 8000669 | 970200429 | 970200429300 | NOT AVAILABLE | NOT AVAILABLE | 8000766 | 975200048 | 970200015300 | NOT AVAILABLE | NOT AVAILABLE | Figure P-1 | Figure A-3 |  | 975351137 | NOT AVAILABLE | NOT AVAILABLE | NOT AVAILABLE | Contact Factory |  | Contact Factory
4288 | SSS | 156 | 10 | SSS-156-10 | 8002566 | NOT AVAILABLE | BUCKSKIN | Requires 25mm dia Stud-In-Tube Sensor P/N 8002494 installed on press. | 8000669 | 970200429 | 970200429300 | NOT AVAILABLE | NOT AVAILABLE | 8000766 | 975200048 | 970200015300 | NOT AVAILABLE | NOT AVAILABLE | Figure P-1 | Figure A-3 |  | 975351137 | NOT AVAILABLE | NOT AVAILABLE | NOT AVAILABLE | Contact Factory |  | Contact Factory
4289 | SSS | 156 | 12 | SSS-156-12 | 8002566 | NOT AVAILABLE | BUCKSKIN | Requires 25mm dia Stud-In-Tube Sensor P/N 8002494 installed on press. | 8000669 | 970200429 | 970200429300 | NOT AVAILABLE | NOT AVAILABLE | 8000766 | 975200048 | 970200015300 | NOT AVAILABLE | NOT AVAILABLE | Figure P-1 | Figure A-3 |  | 975351137 | NOT AVAILABLE | NOT AVAILABLE | NOT AVAILABLE | Contact Factory |  | Contact Factory
4290 | SSS | 156 | 14 | SSS-156-14 | 8002566 | NOT AVAILABLE | BUCKSKIN | Requires 25mm dia Stud-In-Tube Sensor P/N 8002494 installed on press. | 8000669 | 970200429 | 970200429300 | NOT AVAILABLE | NOT AVAILABLE | 8000766 | 975200048 | 970200015300 | NOT AVAILABLE | NOT AVAILABLE | Figure P-1 | Figure A-3 |  | 975351137 | NOT AVAILABLE | NOT AVAILABLE | NOT AVAILABLE | Contact Factory |  | Contact Factory
4291 | SSS | 156 | 16 | SSS-156-16 | 8002566 | NOT AVAILABLE | BUCKSKIN | Requires 25mm dia Stud-In-Tube Sensor P/N 8002494 installed on press. | 8000669 | 970200429 | 970200429300 | NOT AVAILABLE | NOT AVAILABLE | 8000766 | 975200048 | 970200015300 | NOT AVAILABLE | NOT AVAILABLE | Figure P-1 | Figure A-3 |  | 975351137 | NOT AVAILABLE | NOT AVAILABLE | NOT AVAILABLE | Contact Factory |  | Contact Factory
4292 | SSS | 156 | 18 | SSS-156-18 | 8002566 | NOT AVAILABLE | BUCKSKIN | Requires 25mm dia Stud-In-Tube Sensor P/N 8002494 installed on press. | 8000669 | 970200429 | 970200429300 | NOT AVAILABLE | NOT AVAILABLE | 8000766 | 975200048 | 970200015300 | NOT AVAILABLE | NOT AVAILABLE | Figure P-1 | Figure A-3 |  | NOT AVAILABLE | NOT AVAILABLE | NOT AVAILABLE | NOT AVAILABLE | Contact Factory |  | Contact Factory
4293 | SSS | 156 | 20 | SSS-156-20 | 8002566 | NOT AVAILABLE | BUCKSKIN | Requires 25mm dia Stud-In-Tube Sensor P/N 8002494 installed on press. | 8000669 | 970200429 | 970200429300 | NOT AVAILABLE | NOT AVAILABLE | 8000766 | 975200048 | 970200015300 | NOT AVAILABLE | NOT AVAILABLE | Figure P-1 | Figure A-3 |  | NOT AVAILABLE | NOT AVAILABLE | NOT AVAILABLE | NOT AVAILABLE | Contact Factory |  | Contact Factory
4294 | SSS | 156 | 24 | SSS-156-24 | 8002566 | NOT AVAILABLE | BUCKSKIN | Requires 25mm dia Stud-In-Tube Sensor P/N 8002494 installed on press. | 8000669 | 970200429 | 970200429300 | NOT AVAILABLE | NOT AVAILABLE | 8000766 | 975200048 | 970200015300 | NOT AVAILABLE | NOT AVAILABLE | Figure P-1 | Figure A-3 |  | NOT AVAILABLE | NOT AVAILABLE | NOT AVAILABLE | NOT AVAILABLE | Contact Factory |  | Contact Factory
4295 | SSS | 156 | 28 | SSS-156-28 | 8002566 | NOT AVAILABLE | BUCKSKIN | Requires 25mm dia Stud-In-Tube Sensor P/N 8002494 installed on press. | 8000669 | 970200429 | 970200429300 | NOT AVAILABLE | NOT AVAILABLE | 8000766 | 975200048 | 970200015300 | NOT AVAILABLE | NOT AVAILABLE | Figure P-1 | Figure A-3 |  | NOT AVAILABLE | NOT AVAILABLE | NOT AVAILABLE | NOT AVAILABLE | Contact Factory |  | Contact Factory
4296 | SSS | 4MM | 8 | SSS-4MM-8 | 8002566 | NOT AVAILABLE | BUCKSKIN | Requires 25mm dia Stud-In-Tube Sensor P/N 8002494 installed on press. | 8000669 | 970200429 | 970200429300 | NOT AVAILABLE | NOT AVAILABLE | 8000766 | 975200048 | 970200015300 | NOT AVAILABLE | NOT AVAILABLE | Figure P-1 | Figure A-3 |  | 975351137 | NOT AVAILABLE | NOT AVAILABLE | NOT AVAILABLE | Contact Factory |  | Contact Factory
4297 | SSS | 4MM | 10 | SSS-4MM-10 | 8002566 | NOT AVAILABLE | BUCKSKIN | Requires 25mm dia Stud-In-Tube Sensor P/N 8002494 installed on press. | 8000669 | 970200429 | 970200429300 | NOT AVAILABLE | NOT AVAILABLE | 8000766 | 975200048 | 970200015300 | NOT AVAILABLE | NOT AVAILABLE | Figure P-1 | Figure A-3 |  | 975351137 | NOT AVAILABLE | NOT AVAILABLE | NOT AVAILABLE | Contact Factory |  | Contact Factory
4298 | SSS | 4MM | 12 | SSS-4MM-12 | 8002566 | NOT AVAILABLE | BUCKSKIN | Requires 25mm dia Stud-In-Tube Sensor P/N 8002494 installed on press. | 8000669 | 970200429 | 970200429300 | NOT AVAILABLE | NOT AVAILABLE | 8000766 | 975200048 | 970200015300 | NOT AVAILABLE | NOT AVAILABLE | Figure P-1 | Figure A-3 |  | 975351137 | NOT AVAILABLE | NOT AVAILABLE | NOT AVAILABLE | Contact Factory |  | Contact Factory
4299 | SSS | 4MM | 14 | SSS-4MM-14 | 8002566 | NOT AVAILABLE | BUCKSKIN | Requires 25mm dia Stud-In-Tube Sensor P/N 8002494 installed on press. | 8000669 | 970200429 | 970200429300 | NOT AVAILABLE | NOT AVAILABLE | 8000766 | 975200048 | 970200015300 | NOT AVAILABLE | NOT AVAILABLE | Figure P-1 | Figure A-3 |  | NOT AVAILABLE | NOT AVAILABLE | NOT AVAILABLE | NOT AVAILABLE | Contact Factory |  | Contact Factory
4300 | SSS | 4MM | 16 | SSS-4MM-16 | 8002566 | NOT AVAILABLE | BUCKSKIN | Requires 25mm dia Stud-In-Tube Sensor P/N 8002494 installed on press. | 8000669 | 970200429 | 970200429300 | NOT AVAILABLE | NOT AVAILABLE | 8000766 | 975200048 | 970200015300 | NOT AVAILABLE | NOT AVAILABLE | Figure P-1 | Figure A-3 |  | NOT AVAILABLE | NOT AVAILABLE | NOT AVAILABLE | NOT AVAILABLE | Contact Factory |  | Contact Factory
4301 | SSS | 4MM | 18 | SSS-4MM-18 | 8002566 | NOT AVAILABLE | BUCKSKIN | Requires 25mm dia Stud-In-Tube Sensor P/N 8002494 installed on press. | 8000669 | 970200429 | 970200429300 | NOT AVAILABLE | NOT AVAILABLE | 8000766 | 975200048 | 970200015300 | NOT AVAILABLE | NOT AVAILABLE | Figure P-1 | Figure A-3 |  | NOT AVAILABLE | NOT AVAILABLE | NOT AVAILABLE | NOT AVAILABLE | Contact Factory |  | Contact Factory
4302 | SSS | 4MM | 20 | SSS-4MM-20 | 8002566 | NOT AVAILABLE | BUCKSKIN | Requires 25mm dia Stud-In-Tube Sensor P/N 8002494 installed on press. | 8000669 | 970200429 | 970200429300 | NOT AVAILABLE | NOT AVAILABLE | 8000766 | 975200048 | 970200015300 | NOT AVAILABLE | NOT AVAILABLE | Figure P-1 | Figure A-3 |  | NOT AVAILABLE | NOT AVAILABLE | NOT AVAILABLE | NOT AVAILABLE | Contact Factory |  | Contact Factory
4303 | SSS | 4MM | 22 | SSS-4MM-22 | 8002566 | NOT AVAILABLE | BUCKSKIN | Requires 25mm dia Stud-In-Tube Sensor P/N 8002494 installed on press. | 8000669 | 970200429 | 970200429300 | NOT AVAILABLE | NOT AVAILABLE | 8000766 | 975200048 | 970200015300 | NOT AVAILABLE | NOT AVAILABLE | Figure P-1 | Figure A-3 |  | NOT AVAILABLE | NOT AVAILABLE | NOT AVAILABLE | NOT AVAILABLE | Contact Factory |  | Contact Factory
4304 | SSS | 4MM | 25 | SSS-4MM-25 | 8002566 | NOT AVAILABLE | BUCKSKIN | Requires 25mm dia Stud-In-Tube Sensor P/N 8002494 installed on press. | 8000669 | 970200429 | 970200429300 | NOT AVAILABLE | NOT AVAILABLE | 8000766 | 975200048 | 970200015300 | NOT AVAILABLE | NOT AVAILABLE | Figure P-1 | Figure A-3 |  | NOT AVAILABLE | NOT AVAILABLE | NOT AVAILABLE | NOT AVAILABLE | Contact Factory |  | Contact Factory
4305 | TD | 40 |  | TD-40- | Contact Factory | NOT AVAILABLE | Contact Factory |  | Contact Factory | Contact Factory | Contact Factory | NOT AVAILABLE | NOT AVAILABLE | Contact Factory | 8003076 | 8006136 | NOT AVAILABLE | NOT AVAILABLE | Figure P-1 1"(25.4mm) dia | Figure A-8 1"(25.4mm) dia |  | NOT AVAILABLE | NOT AVAILABLE | NOT AVAILABLE | NOT AVAILABLE | Contact Factory |  | NOT AVAILABLE
4306 | TD | 60 |  | TD-60- | Contact Factory | NOT AVAILABLE | Contact Factory |  | Contact Factory | Contact Factory | Contact Factory | NOT AVAILABLE | NOT AVAILABLE | Contact Factory | 8003076 | 8006137 | NOT AVAILABLE | NOT AVAILABLE | Figure P-1 1"(25.4mm) dia | Figure A-8 1"(25.4mm) dia |  | NOT AVAILABLE | NOT AVAILABLE | NOT AVAILABLE | NOT AVAILABLE | Contact Factory |  | NOT AVAILABLE
4307 | TD | 175 |  | TD-175- | Contact Factory | NOT AVAILABLE | Contact Factory |  | Contact Factory | Contact Factory | Contact Factory | NOT AVAILABLE | NOT AVAILABLE | Contact Factory | 8003076 | 8006138 | NOT AVAILABLE | NOT AVAILABLE | Figure P-1 1"(25.4mm) dia | Figure A-8 1"(25.4mm) dia |  | NOT AVAILABLE | NOT AVAILABLE | NOT AVAILABLE | NOT AVAILABLE | Contact Factory |  | NOT AVAILABLE
4308 | TDO | 40 |  | TDO-40- | Contact Factory | NOT AVAILABLE | Contact Factory |  | Contact Factory | Contact Factory | Contact Factory | NOT AVAILABLE | NOT AVAILABLE | Contact Factory | 975200048 | 8006865 | NOT AVAILABLE | NOT AVAILABLE | Figure P-1 | Figure A-11 |  | NOT AVAILABLE | NOT AVAILABLE | NOT AVAILABLE | NOT AVAILABLE | Contact Factory |  | NOT AVAILABLE
4309 | TDO | 50 |  | TDO-50- | Contact Factory | NOT AVAILABLE | Contact Factory |  | Contact Factory | Contact Factory | Contact Factory | NOT AVAILABLE | NOT AVAILABLE | Contact Factory | 975200048 | 8006864 | NOT AVAILABLE | NOT AVAILABLE | Figure P-1 | Figure A-11 |  | NOT AVAILABLE | NOT AVAILABLE | NOT AVAILABLE | NOT AVAILABLE | Contact Factory |  | NOT AVAILABLE
4310 | TDO | 120 |  | TDO-120- | Contact Factory | NOT AVAILABLE | Contact Factory |  | Contact Factory | Contact Factory | Contact Factory | NOT AVAILABLE | NOT AVAILABLE | Contact Factory | 8003076 | 8006863 | NOT AVAILABLE | NOT AVAILABLE | Figure P-1 1"(25.4mm) dia | Figure A-11 |  | NOT AVAILABLE | NOT AVAILABLE | NOT AVAILABLE | NOT AVAILABLE | Contact Factory |  | NOT AVAILABLE
4311 | TFH | 032 | 5 | TFH-032-5 | Contact Factory | NOT AVAILABLE | Contact Factory |  | Contact Factory | Contact Factory | Contact Factory | Contact Factory | Contact Factory | Contact Factory | 970200239400 | CHOOSE ANVIL FOR RELEVANT MATERIAL THICKNESS (SEE RIGHT) | Material >= .030"/.76mm 970200009300 | Material .020"/.51mm-.029"/.75mm 970200246300 | Figure P-2 | Figure A-3 & Figure A-9 | See Material Thickness Reference - | NOT AVAILABLE | NOT AVAILABLE | NOT AVAILABLE | NOT AVAILABLE | Contact Factory |  | Contact Factory
4312 | TFH | 032 | 6 | TFH-032-6 | Contact Factory | NOT AVAILABLE | Contact Factory |  | Contact Factory | Contact Factory | Contact Factory | Contact Factory | Contact Factory | Contact Factory | 970200239400 | CHOOSE ANVIL FOR RELEVANT MATERIAL THICKNESS (SEE RIGHT) | Material >= .030"/.76mm 970200009300 | Material .020"/.51mm-.029"/.75mm 970200246300 | Figure P-2 | Figure A-3 & Figure A-9 | See Material Thickness Reference - | NOT AVAILABLE | NOT AVAILABLE | NOT AVAILABLE | NOT AVAILABLE | Contact Factory |  | Contact Factory
4313 | TFH | 032 | 8 | TFH-032-8 | Contact Factory | NOT AVAILABLE | Contact Factory |  | Contact Factory | Contact Factory | Contact Factory | Contact Factory | Contact Factory | Contact Factory | 970200239400 | CHOOSE ANVIL FOR RELEVANT MATERIAL THICKNESS (SEE RIGHT) | Material >= .030"/.76mm 970200009300 | Material .020"/.51mm-.029"/.75mm 970200246300 | Figure P-2 | Figure A-3 & Figure A-9 | See Material Thickness Reference - | NOT AVAILABLE | NOT AVAILABLE | NOT AVAILABLE | NOT AVAILABLE | Contact Factory |  | Contact Factory
4314 | TFH | 032 | 10 | TFH-032-10 | Contact Factory | NOT AVAILABLE | Contact Factory |  | Contact Factory | Contact Factory | Contact Factory | Contact Factory | Contact Factory | Contact Factory | 970200239400 | CHOOSE ANVIL FOR RELEVANT MATERIAL THICKNESS (SEE RIGHT) | Material >= .030"/.76mm 970200009300 | Material .020"/.51mm-.029"/.75mm 970200246300 | Figure P-2 | Figure A-3 & Figure A-9 | See Material Thickness Reference - | NOT AVAILABLE | NOT AVAILABLE | NOT AVAILABLE | NOT AVAILABLE | Contact Factory |  | Contact Factory
4315 | TFH | 032 | 12 | TFH-032-12 | Contact Factory | NOT AVAILABLE | Contact Factory |  | Contact Factory | Contact Factory | Contact Factory | Contact Factory | Contact Factory | Contact Factory | 970200239400 | CHOOSE ANVIL FOR RELEVANT MATERIAL THICKNESS (SEE RIGHT) | Material >= .030"/.76mm 970200009300 | Material .020"/.51mm-.029"/.75mm 970200246300 | Figure P-2 | Figure A-3 & Figure A-9 | See Material Thickness Reference - | NOT AVAILABLE | NOT AVAILABLE | NOT AVAILABLE | NOT AVAILABLE | Contact Factory |  | Contact Factory
4316 | TFH | 032 | 14 | TFH-032-14 | Contact Factory | NOT AVAILABLE | Contact Factory |  | Contact Factory | Contact Factory | Contact Factory | Contact Factory | Contact Factory | Contact Factory | 970200239400 | CHOOSE ANVIL FOR RELEVANT MATERIAL THICKNESS (SEE RIGHT) | Material >= .030"/.76mm 970200009300 | Material .020"/.51mm-.029"/.75mm 970200246300 | Figure P-2 | Figure A-3 & Figure A-9 | See Material Thickness Reference - | NOT AVAILABLE | NOT AVAILABLE | NOT AVAILABLE | NOT AVAILABLE | Contact Factory |  | Contact Factory
4317 | TFH | 032 | 16 | TFH-032-16 | Contact Factory | NOT AVAILABLE | Contact Factory |  | Contact Factory | Contact Factory | Contact Factory | Contact Factory | Contact Factory | Contact Factory | 970200239400 | CHOOSE ANVIL FOR RELEVANT MATERIAL THICKNESS (SEE RIGHT) | Material >= .030"/.76mm 970200009300 | Material .020"/.51mm-.029"/.75mm 970200246300 | Figure P-2 | Figure A-3 & Figure A-9 | See Material Thickness Reference - | NOT AVAILABLE | NOT AVAILABLE | NOT AVAILABLE | NOT AVAILABLE | Contact Factory |  | Contact Factory
4318 | TFH | 032 | 20 | TFH-032-20 | Contact Factory | NOT AVAILABLE | Contact Factory |  | Contact Factory | Contact Factory | Contact Factory | Contact Factory | Contact Factory | Contact Factory | 970200239400 | CHOOSE ANVIL FOR RELEVANT MATERIAL THICKNESS (SEE RIGHT) | Material >= .030"/.76mm 970200009300 | Material .020"/.51mm-.029"/.75mm 970200246300 | Figure P-2 | Figure A-3 & Figure A-9 | See Material Thickness Reference - | NOT AVAILABLE | NOT AVAILABLE | NOT AVAILABLE | NOT AVAILABLE | Contact Factory |  | Contact Factory
4319 | TFH | 032 | 24 | TFH-032-24 | Contact Factory | NOT AVAILABLE | Contact Factory |  | Contact Factory | Contact Factory | Contact Factory | Contact Factory | Contact Factory | Contact Factory | 970200239400 | CHOOSE ANVIL FOR RELEVANT MATERIAL THICKNESS (SEE RIGHT) | Material >= .030"/.76mm 970200009300 | Material .020"/.51mm-.029"/.75mm 970200246300 | Figure P-2 | Figure A-3 & Figure A-9 | See Material Thickness Reference - | NOT AVAILABLE | NOT AVAILABLE | NOT AVAILABLE | NOT AVAILABLE | Contact Factory |  | Contact Factory
4320 | TFH | 256 | 4 | TFH-256-4 | Contact Factory | NOT AVAILABLE | Contact Factory |  | Contact Factory | Contact Factory | Contact Factory | Contact Factory | Contact Factory | Contact Factory | 970200235400 | CHOOSE ANVIL FOR RELEVANT MATERIAL THICKNESS (SEE RIGHT) | Material >= .030"/.76mm 970200005300 | Material .020"/.51mm-.029"/.75mm 970200240300 | Figure P-2 | Figure A-3 & Figure A-9 | See Material Thickness Reference - | NOT AVAILABLE | NOT AVAILABLE | NOT AVAILABLE | NOT AVAILABLE | Contact Factory |  | Contact Factory
4321 | TFH | 256 | 5 | TFH-256-5 | Contact Factory | NOT AVAILABLE | Contact Factory |  | Contact Factory | Contact Factory | Contact Factory | Contact Factory | Contact Factory | Contact Factory | 970200235400 | CHOOSE ANVIL FOR RELEVANT MATERIAL THICKNESS (SEE RIGHT) | Material >= .030"/.76mm 970200005300 | Material .020"/.51mm-.029"/.75mm 970200240300 | Figure P-2 | Figure A-3 & Figure A-9 | See Material Thickness Reference - | NOT AVAILABLE | NOT AVAILABLE | NOT AVAILABLE | NOT AVAILABLE | Contact Factory |  | Contact Factory
4322 | TFH | 256 | 6 | TFH-256-6 | Contact Factory | NOT AVAILABLE | Contact Factory |  | Contact Factory | Contact Factory | Contact Factory | Contact Factory | Contact Factory | Contact Factory | 970200235400 | CHOOSE ANVIL FOR RELEVANT MATERIAL THICKNESS (SEE RIGHT) | Material >= .030"/.76mm 970200005300 | Material .020"/.51mm-.029"/.75mm 970200240300 | Figure P-2 | Figure A-3 & Figure A-9 | See Material Thickness Reference - | NOT AVAILABLE | NOT AVAILABLE | NOT AVAILABLE | NOT AVAILABLE | Contact Factory |  | Contact Factory
4323 | TFH | 256 | 8 | TFH-256-8 | Contact Factory | NOT AVAILABLE | Contact Factory |  | Contact Factory | Contact Factory | Contact Factory | Contact Factory | Contact Factory | Contact Factory | 970200235400 | CHOOSE ANVIL FOR RELEVANT MATERIAL THICKNESS (SEE RIGHT) | Material >= .030"/.76mm 970200005300 | Material .020"/.51mm-.029"/.75mm 970200240300 | Figure P-2 | Figure A-3 & Figure A-9 | See Material Thickness Reference - | NOT AVAILABLE | NOT AVAILABLE | NOT AVAILABLE | NOT AVAILABLE | Contact Factory |  | Contact Factory
4324 | TFH | 256 | 10 | TFH-256-10 | Contact Factory | NOT AVAILABLE | Contact Factory |  | Contact Factory | Contact Factory | Contact Factory | Contact Factory | Contact Factory | Contact Factory | 970200235400 | CHOOSE ANVIL FOR RELEVANT MATERIAL THICKNESS (SEE RIGHT) | Material >= .030"/.76mm 970200005300 | Material .020"/.51mm-.029"/.75mm 970200240300 | Figure P-2 | Figure A-3 & Figure A-9 | See Material Thickness Reference - | NOT AVAILABLE | NOT AVAILABLE | NOT AVAILABLE | NOT AVAILABLE | Contact Factory |  | Contact Factory
4325 | TFH | 256 | 12 | TFH-256-12 | Contact Factory | NOT AVAILABLE | Contact Factory |  | Contact Factory | Contact Factory | Contact Factory | Contact Factory | Contact Factory | Contact Factory | 970200235400 | CHOOSE ANVIL FOR RELEVANT MATERIAL THICKNESS (SEE RIGHT) | Material >= .030"/.76mm 970200005300 | Material .020"/.51mm-.029"/.75mm 970200240300 | Figure P-2 | Figure A-3 & Figure A-9 | See Material Thickness Reference - | NOT AVAILABLE | NOT AVAILABLE | NOT AVAILABLE | NOT AVAILABLE | Contact Factory |  | Contact Factory
4326 | TFH | 0420 | 6 | TFH-0420-6 | Contact Factory | NOT AVAILABLE | Contact Factory |  | Contact Factory | Contact Factory | Contact Factory | Contact Factory | Contact Factory | Contact Factory | 970200496400 | CHOOSE ANVIL FOR RELEVANT MATERIAL THICKNESS (SEE RIGHT) | Material >= .030"/.76mm 970200010300 | Material .020"/.51mm-.029"/.75mm 970200249300 | Figure P-2 | Figure A-3 & Figure A-9 | See Material Thickness Reference - | NOT AVAILABLE | NOT AVAILABLE | NOT AVAILABLE | NOT AVAILABLE | Contact Factory |  | Contact Factory
4327 | TFH | 0420 | 8 | TFH-0420-8 | Contact Factory | NOT AVAILABLE | Contact Factory |  | Contact Factory | Contact Factory | Contact Factory | Contact Factory | Contact Factory | Contact Factory | 970200496400 | CHOOSE ANVIL FOR RELEVANT MATERIAL THICKNESS (SEE RIGHT) | Material >= .030"/.76mm 970200010300 | Material .020"/.51mm-.029"/.75mm 970200249300 | Figure P-2 | Figure A-3 & Figure A-9 | See Material Thickness Reference - | NOT AVAILABLE | NOT AVAILABLE | NOT AVAILABLE | NOT AVAILABLE | Contact Factory |  | Contact Factory
4328 | TFH | 0420 | 10 | TFH-0420-10 | Contact Factory | NOT AVAILABLE | Contact Factory |  | Contact Factory | Contact Factory | Contact Factory | Contact Factory | Contact Factory | Contact Factory | 970200496400 | CHOOSE ANVIL FOR RELEVANT MATERIAL THICKNESS (SEE RIGHT) | Material >= .030"/.76mm 970200010300 | Material .020"/.51mm-.029"/.75mm 970200249300 | Figure P-2 | Figure A-3 & Figure A-9 | See Material Thickness Reference - | NOT AVAILABLE | NOT AVAILABLE | NOT AVAILABLE | NOT AVAILABLE | Contact Factory |  | Contact Factory
4329 | TFH | 0420 | 12 | TFH-0420-12 | Contact Factory | NOT AVAILABLE | Contact Factory |  | Contact Factory | Contact Factory | Contact Factory | Contact Factory | Contact Factory | Contact Factory | 970200496400 | CHOOSE ANVIL FOR RELEVANT MATERIAL THICKNESS (SEE RIGHT) | Material >= .030"/.76mm 970200010300 | Material .020"/.51mm-.029"/.75mm 970200249300 | Figure P-2 | Figure A-3 & Figure A-9 | See Material Thickness Reference - | NOT AVAILABLE | NOT AVAILABLE | NOT AVAILABLE | NOT AVAILABLE | Contact Factory |  | Contact Factory
4330 | TFH | 0420 | 14 | TFH-0420-14 | Contact Factory | NOT AVAILABLE | Contact Factory |  | Contact Factory | Contact Factory | Contact Factory | Contact Factory | Contact Factory | Contact Factory | 970200496400 | CHOOSE ANVIL FOR RELEVANT MATERIAL THICKNESS (SEE RIGHT) | Material >= .030"/.76mm 970200010300 | Material .020"/.51mm-.029"/.75mm 970200249300 | Figure P-2 | Figure A-3 & Figure A-9 | See Material Thickness Reference - | NOT AVAILABLE | NOT AVAILABLE | NOT AVAILABLE | NOT AVAILABLE | Contact Factory |  | Contact Factory
4331 | TFH | 0420 | 16 | TFH-0420-16 | Contact Factory | NOT AVAILABLE | Contact Factory |  | Contact Factory | Contact Factory | Contact Factory | Contact Factory | Contact Factory | Contact Factory | 970200496400 | CHOOSE ANVIL FOR RELEVANT MATERIAL THICKNESS (SEE RIGHT) | Material >= .030"/.76mm 970200010300 | Material .020"/.51mm-.029"/.75mm 970200249300 | Figure P-2 | Figure A-3 & Figure A-9 | See Material Thickness Reference - | NOT AVAILABLE | NOT AVAILABLE | NOT AVAILABLE | NOT AVAILABLE | Contact Factory |  | Contact Factory
4332 | TFH | 0420 | 20 | TFH-0420-20 | Contact Factory | NOT AVAILABLE | Contact Factory |  | Contact Factory | Contact Factory | Contact Factory | Contact Factory | Contact Factory | Contact Factory | 970200496400 | CHOOSE ANVIL FOR RELEVANT MATERIAL THICKNESS (SEE RIGHT) | Material >= .030"/.76mm 970200010300 | Material .020"/.51mm-.029"/.75mm 970200249300 | Figure P-2 | Figure A-3 & Figure A-9 | See Material Thickness Reference - | NOT AVAILABLE | NOT AVAILABLE | NOT AVAILABLE | NOT AVAILABLE | Contact Factory |  | Contact Factory
4333 | TFH | 0420 | 24 | TFH-0420-24 | Contact Factory | NOT AVAILABLE | Contact Factory |  | Contact Factory | Contact Factory | Contact Factory | Contact Factory | Contact Factory | Contact Factory | 970200496400 | CHOOSE ANVIL FOR RELEVANT MATERIAL THICKNESS (SEE RIGHT) | Material >= .030"/.76mm 970200010300 | Material .020"/.51mm-.029"/.75mm 970200249300 | Figure P-2 | Figure A-3 & Figure A-9 | See Material Thickness Reference - | NOT AVAILABLE | NOT AVAILABLE | NOT AVAILABLE | NOT AVAILABLE | Contact Factory |  | Contact Factory
4334 | TFH | 440 | 4 | TFH-440-4 | Contact Factory | NOT AVAILABLE | Contact Factory |  | Contact Factory | Contact Factory | Contact Factory | Contact Factory | Contact Factory | Contact Factory | 970200236400 | CHOOSE ANVIL FOR RELEVANT MATERIAL THICKNESS (SEE RIGHT) | Material >= .030"/.76mm 970200006300 | Material .020"/.51mm-.029"/.75mm 970200241300 | Figure P-2 | Figure A-3 & Figure A-9 | See Material Thickness Reference - | NOT AVAILABLE | NOT AVAILABLE | NOT AVAILABLE | NOT AVAILABLE | Contact Factory |  | Contact Factory
4335 | TFH | 440 | 5 | TFH-440-5 | Contact Factory | NOT AVAILABLE | Contact Factory |  | Contact Factory | Contact Factory | Contact Factory | Contact Factory | Contact Factory | Contact Factory | 970200236400 | CHOOSE ANVIL FOR RELEVANT MATERIAL THICKNESS (SEE RIGHT) | Material >= .030"/.76mm 970200006300 | Material .020"/.51mm-.029"/.75mm 970200241300 | Figure P-2 | Figure A-3 & Figure A-9 | See Material Thickness Reference - | NOT AVAILABLE | NOT AVAILABLE | NOT AVAILABLE | NOT AVAILABLE | Contact Factory |  | Contact Factory
4336 | TFH | 440 | 6 | TFH-440-6 | Contact Factory | NOT AVAILABLE | Contact Factory |  | Contact Factory | Contact Factory | Contact Factory | Contact Factory | Contact Factory | Contact Factory | 970200236400 | CHOOSE ANVIL FOR RELEVANT MATERIAL THICKNESS (SEE RIGHT) | Material >= .030"/.76mm 970200006300 | Material .020"/.51mm-.029"/.75mm 970200241300 | Figure P-2 | Figure A-3 & Figure A-9 | See Material Thickness Reference - | NOT AVAILABLE | NOT AVAILABLE | NOT AVAILABLE | NOT AVAILABLE | Contact Factory |  | Contact Factory
4337 | TFH | 440 | 8 | TFH-440-8 | Contact Factory | NOT AVAILABLE | Contact Factory |  | Contact Factory | Contact Factory | Contact Factory | Contact Factory | Contact Factory | Contact Factory | 970200236400 | CHOOSE ANVIL FOR RELEVANT MATERIAL THICKNESS (SEE RIGHT) | Material >= .030"/.76mm 970200006300 | Material .020"/.51mm-.029"/.75mm 970200241300 | Figure P-2 | Figure A-3 & Figure A-9 | See Material Thickness Reference - | NOT AVAILABLE | NOT AVAILABLE | NOT AVAILABLE | NOT AVAILABLE | Contact Factory |  | Contact Factory
4338 | TFH | 440 | 10 | TFH-440-10 | Contact Factory | NOT AVAILABLE | Contact Factory |  | Contact Factory | Contact Factory | Contact Factory | Contact Factory | Contact Factory | Contact Factory | 970200236400 | CHOOSE ANVIL FOR RELEVANT MATERIAL THICKNESS (SEE RIGHT) | Material >= .030"/.76mm 970200006300 | Material .020"/.51mm-.029"/.75mm 970200241300 | Figure P-2 | Figure A-3 & Figure A-9 | See Material Thickness Reference - | NOT AVAILABLE | NOT AVAILABLE | NOT AVAILABLE | NOT AVAILABLE | Contact Factory |  | Contact Factory
4339 | TFH | 440 | 12 | TFH-440-12 | Contact Factory | NOT AVAILABLE | Contact Factory |  | Contact Factory | Contact Factory | Contact Factory | Contact Factory | Contact Factory | Contact Factory | 970200236400 | CHOOSE ANVIL FOR RELEVANT MATERIAL THICKNESS (SEE RIGHT) | Material >= .030"/.76mm 970200006300 | Material .020"/.51mm-.029"/.75mm 970200241300 | Figure P-2 | Figure A-3 & Figure A-9 | See Material Thickness Reference - | NOT AVAILABLE | NOT AVAILABLE | NOT AVAILABLE | NOT AVAILABLE | Contact Factory |  | Contact Factory
4340 | TFH | 440 | 14 | TFH-440-14 | Contact Factory | NOT AVAILABLE | Contact Factory |  | Contact Factory | Contact Factory | Contact Factory | Contact Factory | Contact Factory | Contact Factory | 970200236400 | CHOOSE ANVIL FOR RELEVANT MATERIAL THICKNESS (SEE RIGHT) | Material >= .030"/.76mm 970200006300 | Material .020"/.51mm-.029"/.75mm 970200241300 | Figure P-2 | Figure A-3 & Figure A-9 | See Material Thickness Reference - | NOT AVAILABLE | NOT AVAILABLE | NOT AVAILABLE | NOT AVAILABLE | Contact Factory |  | Contact Factory
4341 | TFH | 632 | 4 | TFH-632-4 | Contact Factory | NOT AVAILABLE | Contact Factory |  | Contact Factory | Contact Factory | Contact Factory | Contact Factory | Contact Factory | Contact Factory | 970200237400 | CHOOSE ANVIL FOR RELEVANT MATERIAL THICKNESS (SEE RIGHT) | Material >= .030"/.76mm 970200007300 | Material .020"/.51mm-.029"/.75mm 970200243300 | Figure P-2 | Figure A-3 & Figure A-9 | See Material Thickness Reference - | NOT AVAILABLE | NOT AVAILABLE | NOT AVAILABLE | NOT AVAILABLE | Contact Factory |  | Contact Factory
4342 | TFH | 632 | 5 | TFH-632-5 | Contact Factory | NOT AVAILABLE | Contact Factory |  | Contact Factory | Contact Factory | Contact Factory | Contact Factory | Contact Factory | Contact Factory | 970200237400 | CHOOSE ANVIL FOR RELEVANT MATERIAL THICKNESS (SEE RIGHT) | Material >= .030"/.76mm 970200007300 | Material .020"/.51mm-.029"/.75mm 970200243300 | Figure P-2 | Figure A-3 & Figure A-9 | See Material Thickness Reference - | NOT AVAILABLE | NOT AVAILABLE | NOT AVAILABLE | NOT AVAILABLE | Contact Factory |  | Contact Factory
4343 | TFH | 632 | 6 | TFH-632-6 | Contact Factory | NOT AVAILABLE | Contact Factory |  | Contact Factory | Contact Factory | Contact Factory | Contact Factory | Contact Factory | Contact Factory | 970200237400 | CHOOSE ANVIL FOR RELEVANT MATERIAL THICKNESS (SEE RIGHT) | Material >= .030"/.76mm 970200007300 | Material .020"/.51mm-.029"/.75mm 970200243300 | Figure P-2 | Figure A-3 & Figure A-9 | See Material Thickness Reference - | NOT AVAILABLE | NOT AVAILABLE | NOT AVAILABLE | NOT AVAILABLE | Contact Factory |  | Contact Factory
4344 | TFH | 632 | 8 | TFH-632-8 | Contact Factory | NOT AVAILABLE | Contact Factory |  | Contact Factory | Contact Factory | Contact Factory | Contact Factory | Contact Factory | Contact Factory | 970200237400 | CHOOSE ANVIL FOR RELEVANT MATERIAL THICKNESS (SEE RIGHT) | Material >= .030"/.76mm 970200007300 | Material .020"/.51mm-.029"/.75mm 970200243300 | Figure P-2 | Figure A-3 & Figure A-9 | See Material Thickness Reference - | NOT AVAILABLE | NOT AVAILABLE | NOT AVAILABLE | NOT AVAILABLE | Contact Factory |  | Contact Factory
4345 | TFH | 632 | 10 | TFH-632-10 | Contact Factory | NOT AVAILABLE | Contact Factory |  | Contact Factory | Contact Factory | Contact Factory | Contact Factory | Contact Factory | Contact Factory | 970200237400 | CHOOSE ANVIL FOR RELEVANT MATERIAL THICKNESS (SEE RIGHT) | Material >= .030"/.76mm 970200007300 | Material .020"/.51mm-.029"/.75mm 970200243300 | Figure P-2 | Figure A-3 & Figure A-9 | See Material Thickness Reference - | NOT AVAILABLE | NOT AVAILABLE | NOT AVAILABLE | NOT AVAILABLE | Contact Factory |  | Contact Factory
4346 | TFH | 632 | 12 | TFH-632-12 | Contact Factory | NOT AVAILABLE | Contact Factory |  | Contact Factory | Contact Factory | Contact Factory | Contact Factory | Contact Factory | Contact Factory | 970200237400 | CHOOSE ANVIL FOR RELEVANT MATERIAL THICKNESS (SEE RIGHT) | Material >= .030"/.76mm 970200007300 | Material .020"/.51mm-.029"/.75mm 970200243300 | Figure P-2 | Figure A-3 & Figure A-9 | See Material Thickness Reference - | NOT AVAILABLE | NOT AVAILABLE | NOT AVAILABLE | NOT AVAILABLE | Contact Factory |  | Contact Factory
4347 | TFH | 632 | 14 | TFH-632-14 | Contact Factory | NOT AVAILABLE | Contact Factory |  | Contact Factory | Contact Factory | Contact Factory | Contact Factory | Contact Factory | Contact Factory | 970200237400 | CHOOSE ANVIL FOR RELEVANT MATERIAL THICKNESS (SEE RIGHT) | Material >= .030"/.76mm 970200007300 | Material .020"/.51mm-.029"/.75mm 970200243300 | Figure P-2 | Figure A-3 & Figure A-9 | See Material Thickness Reference - | NOT AVAILABLE | NOT AVAILABLE | NOT AVAILABLE | NOT AVAILABLE | Contact Factory |  | Contact Factory
4348 | TFH | 632 | 16 | TFH-632-16 | Contact Factory | NOT AVAILABLE | Contact Factory |  | Contact Factory | Contact Factory | Contact Factory | Contact Factory | Contact Factory | Contact Factory | 970200237400 | CHOOSE ANVIL FOR RELEVANT MATERIAL THICKNESS (SEE RIGHT) | Material >= .030"/.76mm 970200007300 | Material .020"/.51mm-.029"/.75mm 970200243300 | Figure P-2 | Figure A-3 & Figure A-9 | See Material Thickness Reference - | NOT AVAILABLE | NOT AVAILABLE | NOT AVAILABLE | NOT AVAILABLE | Contact Factory |  | Contact Factory
4349 | TFH | 632 | 20 | TFH-632-20 | Contact Factory | NOT AVAILABLE | Contact Factory |  | Contact Factory | Contact Factory | Contact Factory | Contact Factory | Contact Factory | Contact Factory | 970200237400 | CHOOSE ANVIL FOR RELEVANT MATERIAL THICKNESS (SEE RIGHT) | Material >= .030"/.76mm 970200007300 | Material .020"/.51mm-.029"/.75mm 970200243300 | Figure P-2 | Figure A-3 & Figure A-9 | See Material Thickness Reference - | NOT AVAILABLE | NOT AVAILABLE | NOT AVAILABLE | NOT AVAILABLE | Contact Factory |  | Contact Factory
4350 | TFH | 632 | 24 | TFH-632-24 | Contact Factory | NOT AVAILABLE | Contact Factory |  | Contact Factory | Contact Factory | Contact Factory | Contact Factory | Contact Factory | Contact Factory | 970200237400 | CHOOSE ANVIL FOR RELEVANT MATERIAL THICKNESS (SEE RIGHT) | Material >= .030"/.76mm 970200007300 | Material .020"/.51mm-.029"/.75mm 970200243300 | Figure P-2 | Figure A-3 & Figure A-9 | See Material Thickness Reference - | NOT AVAILABLE | NOT AVAILABLE | NOT AVAILABLE | NOT AVAILABLE | Contact Factory |  | Contact Factory
4351 | TFH | 832 | 4 | TFH-832-4 | Contact Factory | NOT AVAILABLE | Contact Factory |  | Contact Factory | Contact Factory | Contact Factory | Contact Factory | Contact Factory | Contact Factory | 970200238400 | CHOOSE ANVIL FOR RELEVANT MATERIAL THICKNESS (SEE RIGHT) | Material >= .030"/.76mm 970200008300 | Material .020"/.51mm-.029"/.75mm 970200245300 | Figure P-2 | Figure A-3 & Figure A-9 | See Material Thickness Reference - | NOT AVAILABLE | NOT AVAILABLE | NOT AVAILABLE | NOT AVAILABLE | Contact Factory |  | Contact Factory
4352 | TFH | 832 | 5 | TFH-832-5 | Contact Factory | NOT AVAILABLE | Contact Factory |  | Contact Factory | Contact Factory | Contact Factory | Contact Factory | Contact Factory | Contact Factory | 970200238400 | CHOOSE ANVIL FOR RELEVANT MATERIAL THICKNESS (SEE RIGHT) | Material >= .030"/.76mm 970200008300 | Material .020"/.51mm-.029"/.75mm 970200245300 | Figure P-2 | Figure A-3 & Figure A-9 | See Material Thickness Reference - | NOT AVAILABLE | NOT AVAILABLE | NOT AVAILABLE | NOT AVAILABLE | Contact Factory |  | Contact Factory
4353 | TFH | 832 | 6 | TFH-832-6 | Contact Factory | NOT AVAILABLE | SANDSTONE |  | Contact Factory | Contact Factory | Contact Factory | Contact Factory | Contact Factory | Contact Factory | 970200238400 | CHOOSE ANVIL FOR RELEVANT MATERIAL THICKNESS (SEE RIGHT) | Material >= .030"/.76mm 970200008300 | Material .020"/.51mm-.029"/.75mm 970200245300 | Figure P-2 | Figure A-3 & Figure A-9 | See Material Thickness Reference - | NOT AVAILABLE | NOT AVAILABLE | NOT AVAILABLE | NOT AVAILABLE | 8020705 |  | Contact Factory
4354 | TFH | 832 | 8 | TFH-832-8 | Contact Factory | NOT AVAILABLE | SANDSTONE |  | Contact Factory | Contact Factory | Contact Factory | Contact Factory | Contact Factory | Contact Factory | 970200238400 | CHOOSE ANVIL FOR RELEVANT MATERIAL THICKNESS (SEE RIGHT) | Material >= .030"/.76mm 970200008300 | Material .020"/.51mm-.029"/.75mm 970200245300 | Figure P-2 | Figure A-3 & Figure A-9 | See Material Thickness Reference - | NOT AVAILABLE | NOT AVAILABLE | NOT AVAILABLE | NOT AVAILABLE | 8020705 |  | Contact Factory
4355 | TFH | 832 | 10 | TFH-832-10 | Contact Factory | NOT AVAILABLE | SANDSTONE |  | Contact Factory | Contact Factory | Contact Factory | Contact Factory | Contact Factory | Contact Factory | 970200238400 | CHOOSE ANVIL FOR RELEVANT MATERIAL THICKNESS (SEE RIGHT) | Material >= .030"/.76mm 970200008300 | Material .020"/.51mm-.029"/.75mm 970200245300 | Figure P-2 | Figure A-3 & Figure A-9 | See Material Thickness Reference - | NOT AVAILABLE | NOT AVAILABLE | NOT AVAILABLE | NOT AVAILABLE | 8020705 |  | Contact Factory
4356 | TFH | 832 | 12 | TFH-832-12 | Contact Factory | NOT AVAILABLE | SANDSTONE |  | Contact Factory | Contact Factory | Contact Factory | Contact Factory | Contact Factory | Contact Factory | 970200238400 | CHOOSE ANVIL FOR RELEVANT MATERIAL THICKNESS (SEE RIGHT) | Material >= .030"/.76mm 970200008300 | Material .020"/.51mm-.029"/.75mm 970200245300 | Figure P-2 | Figure A-3 & Figure A-9 | See Material Thickness Reference - | NOT AVAILABLE | NOT AVAILABLE | NOT AVAILABLE | NOT AVAILABLE | 8020705 |  | Contact Factory
4357 | TFH | 832 | 14 | TFH-832-14 | Contact Factory | NOT AVAILABLE | SANDSTONE |  | Contact Factory | Contact Factory | Contact Factory | Contact Factory | Contact Factory | Contact Factory | 970200238400 | CHOOSE ANVIL FOR RELEVANT MATERIAL THICKNESS (SEE RIGHT) | Material >= .030"/.76mm 970200008300 | Material .020"/.51mm-.029"/.75mm 970200245300 | Figure P-2 | Figure A-3 & Figure A-9 | See Material Thickness Reference - | NOT AVAILABLE | NOT AVAILABLE | NOT AVAILABLE | NOT AVAILABLE | 8020705 |  | Contact Factory
4358 | TFH | 832 | 16 | TFH-832-16 | Contact Factory | NOT AVAILABLE | SANDSTONE |  | Contact Factory | Contact Factory | Contact Factory | Contact Factory | Contact Factory | Contact Factory | 970200238400 | CHOOSE ANVIL FOR RELEVANT MATERIAL THICKNESS (SEE RIGHT) | Material >= .030"/.76mm 970200008300 | Material .020"/.51mm-.029"/.75mm 970200245300 | Figure P-2 | Figure A-3 & Figure A-9 | See Material Thickness Reference - | NOT AVAILABLE | NOT AVAILABLE | NOT AVAILABLE | NOT AVAILABLE | 8020705 |  | Contact Factory
4359 | TFH | 832 | 20 | TFH-832-20 | Contact Factory | NOT AVAILABLE | Contact Factory |  | Contact Factory | Contact Factory | Contact Factory | Contact Factory | Contact Factory | Contact Factory | 970200238400 | CHOOSE ANVIL FOR RELEVANT MATERIAL THICKNESS (SEE RIGHT) | Material >= .030"/.76mm 970200008300 | Material .020"/.51mm-.029"/.75mm 970200245300 | Figure P-2 | Figure A-3 & Figure A-9 | See Material Thickness Reference - | NOT AVAILABLE | NOT AVAILABLE | NOT AVAILABLE | NOT AVAILABLE | Contact Factory |  | Contact Factory
4360 | TFH | 832 | 24 | TFH-832-24 | Contact Factory | NOT AVAILABLE | Contact Factory |  | Contact Factory | Contact Factory | Contact Factory | Contact Factory | Contact Factory | Contact Factory | 970200238400 | CHOOSE ANVIL FOR RELEVANT MATERIAL THICKNESS (SEE RIGHT) | Material >= .030"/.76mm 970200008300 | Material .020"/.51mm-.029"/.75mm 970200245300 | Figure P-2 | Figure A-3 & Figure A-9 | See Material Thickness Reference - | NOT AVAILABLE | NOT AVAILABLE | NOT AVAILABLE | NOT AVAILABLE | Contact Factory |  | Contact Factory
4361 | TFH | M3 | 6 | TFH-M3-6 | Contact Factory | NOT AVAILABLE | Contact Factory |  | Contact Factory | Contact Factory | Contact Factory | Contact Factory | Contact Factory | Contact Factory | 970200236400 | CHOOSE ANVIL FOR RELEVANT MATERIAL THICKNESS (SEE RIGHT) | Material >= .030"/.76mm 970200229300 | Material .020"/.51mm-.029"/.75mm 970200242300 | Figure P-2 | Figure A-3 & Figure A-9 | See Material Thickness Reference - | NOT AVAILABLE | NOT AVAILABLE | NOT AVAILABLE | NOT AVAILABLE | Contact Factory |  | Contact Factory
4362 | TFH | M3 | 8 | TFH-M3-8 | Contact Factory | NOT AVAILABLE | Contact Factory |  | Contact Factory | Contact Factory | Contact Factory | Contact Factory | Contact Factory | Contact Factory | 970200236400 | CHOOSE ANVIL FOR RELEVANT MATERIAL THICKNESS (SEE RIGHT) | Material >= .030"/.76mm 970200229300 | Material .020"/.51mm-.029"/.75mm 970200242300 | Figure P-2 | Figure A-3 & Figure A-9 | See Material Thickness Reference - | NOT AVAILABLE | NOT AVAILABLE | NOT AVAILABLE | NOT AVAILABLE | Contact Factory |  | Contact Factory
4363 | TFH | M3 | 10 | TFH-M3-10 | Contact Factory | NOT AVAILABLE | Contact Factory |  | Contact Factory | Contact Factory | Contact Factory | Contact Factory | Contact Factory | Contact Factory | 970200236400 | CHOOSE ANVIL FOR RELEVANT MATERIAL THICKNESS (SEE RIGHT) | Material >= .030"/.76mm 970200229300 | Material .020"/.51mm-.029"/.75mm 970200242300 | Figure P-2 | Figure A-3 & Figure A-9 | See Material Thickness Reference - | NOT AVAILABLE | NOT AVAILABLE | NOT AVAILABLE | NOT AVAILABLE | Contact Factory |  | Contact Factory
4364 | TFH | M3 | 12 | TFH-M3-12 | Contact Factory | NOT AVAILABLE | Contact Factory |  | Contact Factory | Contact Factory | Contact Factory | Contact Factory | Contact Factory | Contact Factory | 970200236400 | CHOOSE ANVIL FOR RELEVANT MATERIAL THICKNESS (SEE RIGHT) | Material >= .030"/.76mm 970200229300 | Material .020"/.51mm-.029"/.75mm 970200242300 | Figure P-2 | Figure A-3 & Figure A-9 | See Material Thickness Reference - | NOT AVAILABLE | NOT AVAILABLE | NOT AVAILABLE | NOT AVAILABLE | Contact Factory |  | Contact Factory
4365 | TFH | M3 | 15 | TFH-M3-15 | Contact Factory | NOT AVAILABLE | Contact Factory |  | Contact Factory | Contact Factory | Contact Factory | Contact Factory | Contact Factory | Contact Factory | 970200236400 | CHOOSE ANVIL FOR RELEVANT MATERIAL THICKNESS (SEE RIGHT) | Material >= .030"/.76mm 970200229300 | Material .020"/.51mm-.029"/.75mm 970200242300 | Figure P-2 | Figure A-3 & Figure A-9 | See Material Thickness Reference - | NOT AVAILABLE | NOT AVAILABLE | NOT AVAILABLE | NOT AVAILABLE | Contact Factory |  | Contact Factory
4366 | TFH | M3 | 18 | TFH-M3-18 | Contact Factory | NOT AVAILABLE | Contact Factory |  | Contact Factory | Contact Factory | Contact Factory | Contact Factory | Contact Factory | Contact Factory | 970200236400 | CHOOSE ANVIL FOR RELEVANT MATERIAL THICKNESS (SEE RIGHT) | Material >= .030"/.76mm 970200229300 | Material .020"/.51mm-.029"/.75mm 970200242300 | Figure P-2 | Figure A-3 & Figure A-9 | See Material Thickness Reference - | NOT AVAILABLE | NOT AVAILABLE | NOT AVAILABLE | NOT AVAILABLE | Contact Factory |  | Contact Factory
4367 | TFH | M3 | 20 | TFH-M3-20 | Contact Factory | NOT AVAILABLE | Contact Factory |  | Contact Factory | Contact Factory | Contact Factory | Contact Factory | Contact Factory | Contact Factory | 970200236400 | CHOOSE ANVIL FOR RELEVANT MATERIAL THICKNESS (SEE RIGHT) | Material >= .030"/.76mm 970200229300 | Material .020"/.51mm-.029"/.75mm 970200242300 | Figure P-2 | Figure A-3 & Figure A-9 | See Material Thickness Reference - | NOT AVAILABLE | NOT AVAILABLE | NOT AVAILABLE | NOT AVAILABLE | Contact Factory |  | Contact Factory
4368 | TFH | M3 | 25 | TFH-M3-25 | Contact Factory | NOT AVAILABLE | Contact Factory |  | Contact Factory | Contact Factory | Contact Factory | Contact Factory | Contact Factory | Contact Factory | 970200236400 | CHOOSE ANVIL FOR RELEVANT MATERIAL THICKNESS (SEE RIGHT) | Material >= .030"/.76mm 970200229300 | Material .020"/.51mm-.029"/.75mm 970200242300 | Figure P-2 | Figure A-3 & Figure A-9 | See Material Thickness Reference - | NOT AVAILABLE | NOT AVAILABLE | NOT AVAILABLE | NOT AVAILABLE | Contact Factory |  | Contact Factory
4369 | TFH | M3.5 | 4 | TFH-M3.5-4 | Contact Factory | NOT AVAILABLE | Contact Factory |  | Contact Factory | Contact Factory | Contact Factory | Contact Factory | Contact Factory | Contact Factory | 970200237400 | CHOOSE ANVIL FOR RELEVANT MATERIAL THICKNESS (SEE RIGHT) | Material >= .030"/.76mm 970200007300 | Material .020"/.51mm-.029"/.75mm 970200243300 | Figure P-2 | Figure A-3 & Figure A-9 | See Material Thickness Reference - | NOT AVAILABLE | NOT AVAILABLE | NOT AVAILABLE | NOT AVAILABLE | Contact Factory |  | Contact Factory
4370 | TFH | M3.5 | 5 | TFH-M3.5-5 | Contact Factory | NOT AVAILABLE | Contact Factory |  | Contact Factory | Contact Factory | Contact Factory | Contact Factory | Contact Factory | Contact Factory | 970200237400 | CHOOSE ANVIL FOR RELEVANT MATERIAL THICKNESS (SEE RIGHT) | Material >= .030"/.76mm 970200007300 | Material .020"/.51mm-.029"/.75mm 970200243300 | Figure P-2 | Figure A-3 & Figure A-9 | See Material Thickness Reference - | NOT AVAILABLE | NOT AVAILABLE | NOT AVAILABLE | NOT AVAILABLE | Contact Factory |  | Contact Factory
4371 | TFH | M3.5 | 6 | TFH-M3.5-6 | Contact Factory | NOT AVAILABLE | Contact Factory |  | Contact Factory | Contact Factory | Contact Factory | Contact Factory | Contact Factory | Contact Factory | 970200237400 | CHOOSE ANVIL FOR RELEVANT MATERIAL THICKNESS (SEE RIGHT) | Material >= .030"/.76mm 970200007300 | Material .020"/.51mm-.029"/.75mm 970200243300 | Figure P-2 | Figure A-3 & Figure A-9 | See Material Thickness Reference - | NOT AVAILABLE | NOT AVAILABLE | NOT AVAILABLE | NOT AVAILABLE | Contact Factory |  | Contact Factory
4372 | TFH | M3.5 | 8 | TFH-M3.5-8 | Contact Factory | NOT AVAILABLE | Contact Factory |  | Contact Factory | Contact Factory | Contact Factory | Contact Factory | Contact Factory | Contact Factory | 970200237400 | CHOOSE ANVIL FOR RELEVANT MATERIAL THICKNESS (SEE RIGHT) | Material >= .030"/.76mm 970200007300 | Material .020"/.51mm-.029"/.75mm 970200243300 | Figure P-2 | Figure A-3 & Figure A-9 | See Material Thickness Reference - | NOT AVAILABLE | NOT AVAILABLE | NOT AVAILABLE | NOT AVAILABLE | Contact Factory |  | Contact Factory
4373 | TFH | M3.5 | 10 | TFH-M3.5-10 | Contact Factory | NOT AVAILABLE | Contact Factory |  | Contact Factory | Contact Factory | Contact Factory | Contact Factory | Contact Factory | Contact Factory | 970200237400 | CHOOSE ANVIL FOR RELEVANT MATERIAL THICKNESS (SEE RIGHT) | Material >= .030"/.76mm 970200007300 | Material .020"/.51mm-.029"/.75mm 970200243300 | Figure P-2 | Figure A-3 & Figure A-9 | See Material Thickness Reference - | NOT AVAILABLE | NOT AVAILABLE | NOT AVAILABLE | NOT AVAILABLE | Contact Factory |  | Contact Factory
4374 | TFH | M3.5 | 12 | TFH-M3.5-12 | Contact Factory | NOT AVAILABLE | Contact Factory |  | Contact Factory | Contact Factory | Contact Factory | Contact Factory | Contact Factory | Contact Factory | 970200237400 | CHOOSE ANVIL FOR RELEVANT MATERIAL THICKNESS (SEE RIGHT) | Material >= .030"/.76mm 970200007300 | Material .020"/.51mm-.029"/.75mm 970200243300 | Figure P-2 | Figure A-3 & Figure A-9 | See Material Thickness Reference - | NOT AVAILABLE | NOT AVAILABLE | NOT AVAILABLE | NOT AVAILABLE | Contact Factory |  | Contact Factory
4375 | TFH | M3.5 | 14 | TFH-M3.5-14 | Contact Factory | NOT AVAILABLE | Contact Factory |  | Contact Factory | Contact Factory | Contact Factory | Contact Factory | Contact Factory | Contact Factory | 970200237400 | CHOOSE ANVIL FOR RELEVANT MATERIAL THICKNESS (SEE RIGHT) | Material >= .030"/.76mm 970200007300 | Material .020"/.51mm-.029"/.75mm 970200243300 | Figure P-2 | Figure A-3 & Figure A-9 | See Material Thickness Reference - | NOT AVAILABLE | NOT AVAILABLE | NOT AVAILABLE | NOT AVAILABLE | Contact Factory |  | Contact Factory
4376 | TFH | M3.5 | 16 | TFH-M3.5-16 | Contact Factory | NOT AVAILABLE | Contact Factory |  | Contact Factory | Contact Factory | Contact Factory | Contact Factory | Contact Factory | Contact Factory | 970200237400 | CHOOSE ANVIL FOR RELEVANT MATERIAL THICKNESS (SEE RIGHT) | Material >= .030"/.76mm 970200007300 | Material .020"/.51mm-.029"/.75mm 970200243300 | Figure P-2 | Figure A-3 & Figure A-9 | See Material Thickness Reference - | NOT AVAILABLE | NOT AVAILABLE | NOT AVAILABLE | NOT AVAILABLE | Contact Factory |  | Contact Factory
4377 | TFH | M3.5 | 20 | TFH-M3.5-20 | Contact Factory | NOT AVAILABLE | Contact Factory |  | Contact Factory | Contact Factory | Contact Factory | Contact Factory | Contact Factory | Contact Factory | 970200237400 | CHOOSE ANVIL FOR RELEVANT MATERIAL THICKNESS (SEE RIGHT) | Material >= .030"/.76mm 970200007300 | Material .020"/.51mm-.029"/.75mm 970200243300 | Figure P-2 | Figure A-3 & Figure A-9 | See Material Thickness Reference - | NOT AVAILABLE | NOT AVAILABLE | NOT AVAILABLE | NOT AVAILABLE | Contact Factory |  | Contact Factory
4378 | TFH | M3.5 | 24 | TFH-M3.5-24 | Contact Factory | NOT AVAILABLE | Contact Factory |  | Contact Factory | Contact Factory | Contact Factory | Contact Factory | Contact Factory | Contact Factory | 970200237400 | CHOOSE ANVIL FOR RELEVANT MATERIAL THICKNESS (SEE RIGHT) | Material >= .030"/.76mm 970200007300 | Material .020"/.51mm-.029"/.75mm 970200243300 | Figure P-2 | Figure A-3 & Figure A-9 | See Material Thickness Reference - | NOT AVAILABLE | NOT AVAILABLE | NOT AVAILABLE | NOT AVAILABLE | Contact Factory |  | Contact Factory
4379 | TFH | M4 | 8 | TFH-M4-8 | 8021768 | NOT AVAILABLE | SANDSTONE |  | 8020707 | 8005886 | 8010726 | Contact Factory | Contact Factory | 8000418 | 970200238400 | CHOOSE ANVIL FOR RELEVANT MATERIAL THICKNESS (SEE RIGHT) | Material >= .030"/.76mm 970200019300 | Material .020"/.51mm-.029"/.75mm 970200244300 | Figure P-2 | Figure A-3 & Figure A-9 | See Material Thickness Reference - | NOT AVAILABLE | NOT AVAILABLE | NOT AVAILABLE | NOT AVAILABLE | Contact Factory |  | Contact Factory
4380 | TFH | M4 | 10 | TFH-M4-10 | 8021768 | NOT AVAILABLE | SANDSTONE |  | 8020707 | 8005886 | 8010726 | Contact Factory | Contact Factory | 8000418 | 970200238400 | CHOOSE ANVIL FOR RELEVANT MATERIAL THICKNESS (SEE RIGHT) | Material >= .030"/.76mm 970200019300 | Material .020"/.51mm-.029"/.75mm 970200244300 | Figure P-2 | Figure A-3 & Figure A-9 | See Material Thickness Reference - | NOT AVAILABLE | NOT AVAILABLE | NOT AVAILABLE | NOT AVAILABLE | Contact Factory |  | Contact Factory
4381 | TFH | M4 | 12 | TFH-M4-12 | 8021768 | NOT AVAILABLE | SANDSTONE |  | 8020707 | 8005886 | 8010726 | Contact Factory | Contact Factory | 8000418 | 970200238400 | CHOOSE ANVIL FOR RELEVANT MATERIAL THICKNESS (SEE RIGHT) | Material >= .030"/.76mm 970200019300 | Material .020"/.51mm-.029"/.75mm 970200244300 | Figure P-2 | Figure A-3 & Figure A-9 | See Material Thickness Reference - | NOT AVAILABLE | NOT AVAILABLE | NOT AVAILABLE | NOT AVAILABLE | Contact Factory |  | Contact Factory
4382 | TFH | M4 | 15 | TFH-M4-15 | 8021768 | NOT AVAILABLE | SANDSTONE |  | 8020707 | 8005886 | 8010726 | Contact Factory | Contact Factory | 8000418 | 970200238400 | CHOOSE ANVIL FOR RELEVANT MATERIAL THICKNESS (SEE RIGHT) | Material >= .030"/.76mm 970200019300 | Material .020"/.51mm-.029"/.75mm 970200244300 | Figure P-2 | Figure A-3 & Figure A-9 | See Material Thickness Reference - | NOT AVAILABLE | NOT AVAILABLE | NOT AVAILABLE | NOT AVAILABLE | Contact Factory |  | Contact Factory
4383 | TFH | M4 | 18 | TFH-M4-18 | 8021768 | NOT AVAILABLE | SANDSTONE |  | 8020707 | 8005886 | 8010726 | Contact Factory | Contact Factory | 8000418 | 970200238400 | CHOOSE ANVIL FOR RELEVANT MATERIAL THICKNESS (SEE RIGHT) | Material >= .030"/.76mm 970200019300 | Material .020"/.51mm-.029"/.75mm 970200244300 | Figure P-2 | Figure A-3 & Figure A-9 | See Material Thickness Reference - | NOT AVAILABLE | NOT AVAILABLE | NOT AVAILABLE | NOT AVAILABLE | Contact Factory |  | Contact Factory
4384 | TFH | M4 | 20 | TFH-M4-20 | 8021768 | NOT AVAILABLE | SANDSTONE |  | 8020707 | 8005886 | 8010726 | Contact Factory | Contact Factory | 8000418 | 970200238400 | CHOOSE ANVIL FOR RELEVANT MATERIAL THICKNESS (SEE RIGHT) | Material >= .030"/.76mm 970200019300 | Material .020"/.51mm-.029"/.75mm 970200244300 | Figure P-2 | Figure A-3 & Figure A-9 | See Material Thickness Reference - | NOT AVAILABLE | NOT AVAILABLE | NOT AVAILABLE | NOT AVAILABLE | Contact Factory |  | Contact Factory
4385 | TFH | M4 | 25 | TFH-M4-25 | 8021768 | NOT AVAILABLE | SANDSTONE |  | 8020707 | 8005886 | 8010726 | Contact Factory | Contact Factory | 8000418 | 970200238400 | CHOOSE ANVIL FOR RELEVANT MATERIAL THICKNESS (SEE RIGHT) | Material >= .030"/.76mm 970200019300 | Material .020"/.51mm-.029"/.75mm 970200244300 | Figure P-2 | Figure A-3 & Figure A-9 | See Material Thickness Reference - | NOT AVAILABLE | NOT AVAILABLE | NOT AVAILABLE | NOT AVAILABLE | Contact Factory |  | Contact Factory
4386 | TFH | M4 | 30 | TFH-M4-30 | 8021768 | NOT AVAILABLE | SANDSTONE |  | 8020707 | 8005886 | 8010726 | Contact Factory | Contact Factory | 8000418 | 970200238400 | CHOOSE ANVIL FOR RELEVANT MATERIAL THICKNESS (SEE RIGHT) | Material >= .030"/.76mm 970200019300 | Material .020"/.51mm-.029"/.75mm 970200244300 | Figure P-2 | Figure A-3 & Figure A-9 | See Material Thickness Reference - | NOT AVAILABLE | NOT AVAILABLE | NOT AVAILABLE | NOT AVAILABLE | Contact Factory |  | Contact Factory
4387 | TFH | M4 | 35 | TFH-M4-35 | 8021768 | NOT AVAILABLE | SANDSTONE |  | 8020707 | 8005886 | 8010726 | Contact Factory | Contact Factory | 8000418 | 970200238400 | CHOOSE ANVIL FOR RELEVANT MATERIAL THICKNESS (SEE RIGHT) | Material >= .030"/.76mm 970200019300 | Material .020"/.51mm-.029"/.75mm 970200244300 | Figure P-2 | Figure A-3 & Figure A-9 | See Material Thickness Reference - | NOT AVAILABLE | NOT AVAILABLE | NOT AVAILABLE | NOT AVAILABLE | Contact Factory |  | Contact Factory
4388 | TFH | M5 | 8 | TFH-M5-8 | Contact Factory | NOT AVAILABLE | Contact Factory |  | Contact Factory | Contact Factory | Contact Factory | Contact Factory | Contact Factory | Contact Factory | 970200239400 | CHOOSE ANVIL FOR RELEVANT MATERIAL THICKNESS (SEE RIGHT) | Material >= .030"/.76mm 970200020300 | Material .020"/.51mm-.029"/.75mm 970200247300 | Figure P-2 | Figure A-3 & Figure A-9 | See Material Thickness Reference - | NOT AVAILABLE | NOT AVAILABLE | NOT AVAILABLE | NOT AVAILABLE | Contact Factory |  | Contact Factory
4389 | TFH | M5 | 10 | TFH-M5-10 | Contact Factory | NOT AVAILABLE | Contact Factory |  | Contact Factory | Contact Factory | Contact Factory | Contact Factory | Contact Factory | Contact Factory | 970200239400 | CHOOSE ANVIL FOR RELEVANT MATERIAL THICKNESS (SEE RIGHT) | Material >= .030"/.76mm 970200020300 | Material .020"/.51mm-.029"/.75mm 970200247300 | Figure P-2 | Figure A-3 & Figure A-9 | See Material Thickness Reference - | NOT AVAILABLE | NOT AVAILABLE | NOT AVAILABLE | NOT AVAILABLE | Contact Factory |  | Contact Factory
4390 | TFH | M5 | 12 | TFH-M5-12 | Contact Factory | NOT AVAILABLE | Contact Factory |  | Contact Factory | Contact Factory | Contact Factory | Contact Factory | Contact Factory | Contact Factory | 970200239400 | CHOOSE ANVIL FOR RELEVANT MATERIAL THICKNESS (SEE RIGHT) | Material >= .030"/.76mm 970200020300 | Material .020"/.51mm-.029"/.75mm 970200247300 | Figure P-2 | Figure A-3 & Figure A-9 | See Material Thickness Reference - | NOT AVAILABLE | NOT AVAILABLE | NOT AVAILABLE | NOT AVAILABLE | Contact Factory |  | Contact Factory
4391 | TFH | M5 | 15 | TFH-M5-15 | Contact Factory | NOT AVAILABLE | Contact Factory |  | Contact Factory | Contact Factory | Contact Factory | Contact Factory | Contact Factory | Contact Factory | 970200239400 | CHOOSE ANVIL FOR RELEVANT MATERIAL THICKNESS (SEE RIGHT) | Material >= .030"/.76mm 970200020300 | Material .020"/.51mm-.029"/.75mm 970200247300 | Figure P-2 | Figure A-3 & Figure A-9 | See Material Thickness Reference - | NOT AVAILABLE | NOT AVAILABLE | NOT AVAILABLE | NOT AVAILABLE | Contact Factory |  | Contact Factory
4392 | TFH | M5 | 18 | TFH-M5-18 | Contact Factory | NOT AVAILABLE | Contact Factory |  | Contact Factory | Contact Factory | Contact Factory | Contact Factory | Contact Factory | Contact Factory | 970200239400 | CHOOSE ANVIL FOR RELEVANT MATERIAL THICKNESS (SEE RIGHT) | Material >= .030"/.76mm 970200020300 | Material .020"/.51mm-.029"/.75mm 970200247300 | Figure P-2 | Figure A-3 & Figure A-9 | See Material Thickness Reference - | NOT AVAILABLE | NOT AVAILABLE | NOT AVAILABLE | NOT AVAILABLE | Contact Factory |  | Contact Factory
4393 | TFH | M5 | 20 | TFH-M5-20 | Contact Factory | NOT AVAILABLE | Contact Factory |  | Contact Factory | Contact Factory | Contact Factory | Contact Factory | Contact Factory | Contact Factory | 970200239400 | CHOOSE ANVIL FOR RELEVANT MATERIAL THICKNESS (SEE RIGHT) | Material >= .030"/.76mm 970200020300 | Material .020"/.51mm-.029"/.75mm 970200247300 | Figure P-2 | Figure A-3 & Figure A-9 | See Material Thickness Reference - | NOT AVAILABLE | NOT AVAILABLE | NOT AVAILABLE | NOT AVAILABLE | Contact Factory |  | Contact Factory
4394 | TFH | M5 | 25 | TFH-M5-25 | Contact Factory | NOT AVAILABLE | Contact Factory |  | Contact Factory | Contact Factory | Contact Factory | Contact Factory | Contact Factory | Contact Factory | 970200239400 | CHOOSE ANVIL FOR RELEVANT MATERIAL THICKNESS (SEE RIGHT) | Material >= .030"/.76mm 970200020300 | Material .020"/.51mm-.029"/.75mm 970200247300 | Figure P-2 | Figure A-3 & Figure A-9 | See Material Thickness Reference - | NOT AVAILABLE | NOT AVAILABLE | NOT AVAILABLE | NOT AVAILABLE | Contact Factory |  | Contact Factory
4395 | TFH | M5 | 30 | TFH-M5-30 | Contact Factory | NOT AVAILABLE | Contact Factory |  | Contact Factory | Contact Factory | Contact Factory | Contact Factory | Contact Factory | Contact Factory | 970200239400 | CHOOSE ANVIL FOR RELEVANT MATERIAL THICKNESS (SEE RIGHT) | Material >= .030"/.76mm 970200020300 | Material .020"/.51mm-.029"/.75mm 970200247300 | Figure P-2 | Figure A-3 & Figure A-9 | See Material Thickness Reference - | NOT AVAILABLE | NOT AVAILABLE | NOT AVAILABLE | NOT AVAILABLE | Contact Factory |  | Contact Factory
4396 | TFH | M5 | 35 | TFH-M5-35 | Contact Factory | NOT AVAILABLE | Contact Factory |  | Contact Factory | Contact Factory | Contact Factory | Contact Factory | Contact Factory | Contact Factory | 970200239400 | CHOOSE ANVIL FOR RELEVANT MATERIAL THICKNESS (SEE RIGHT) | Material >= .030"/.76mm 970200020300 | Material .020"/.51mm-.029"/.75mm 970200247300 | Figure P-2 | Figure A-3 & Figure A-9 | See Material Thickness Reference - | NOT AVAILABLE | NOT AVAILABLE | NOT AVAILABLE | NOT AVAILABLE | Contact Factory |  | Contact Factory
4397 | TFH | M6 | 8 | TFH-M6-8 | Contact Factory | NOT AVAILABLE | Contact Factory |  | Contact Factory | Contact Factory | Contact Factory | Contact Factory | Contact Factory | Contact Factory | 970200496400 | CHOOSE ANVIL FOR RELEVANT MATERIAL THICKNESS (SEE RIGHT) | Material >= .030"/.76mm 970200230300 | Material .020"/.51mm-.029"/.75mm 970200248300 | Figure P-2 | Figure A-3 & Figure A-9 | See Material Thickness Reference - | NOT AVAILABLE | NOT AVAILABLE | NOT AVAILABLE | NOT AVAILABLE | Contact Factory |  | Contact Factory
4398 | TFH | M6 | 10 | TFH-M6-10 | Contact Factory | NOT AVAILABLE | Contact Factory |  | Contact Factory | Contact Factory | Contact Factory | Contact Factory | Contact Factory | Contact Factory | 970200496400 | CHOOSE ANVIL FOR RELEVANT MATERIAL THICKNESS (SEE RIGHT) | Material >= .030"/.76mm 970200230300 | Material .020"/.51mm-.029"/.75mm 970200248300 | Figure P-2 | Figure A-3 & Figure A-9 | See Material Thickness Reference - | NOT AVAILABLE | NOT AVAILABLE | NOT AVAILABLE | NOT AVAILABLE | Contact Factory |  | Contact Factory
4399 | TFH | M6 | 12 | TFH-M6-12 | Contact Factory | NOT AVAILABLE | Contact Factory |  | Contact Factory | Contact Factory | Contact Factory | Contact Factory | Contact Factory | Contact Factory | 970200496400 | CHOOSE ANVIL FOR RELEVANT MATERIAL THICKNESS (SEE RIGHT) | Material >= .030"/.76mm 970200230300 | Material .020"/.51mm-.029"/.75mm 970200248300 | Figure P-2 | Figure A-3 & Figure A-9 | See Material Thickness Reference - | NOT AVAILABLE | NOT AVAILABLE | NOT AVAILABLE | NOT AVAILABLE | Contact Factory |  | Contact Factory
4400 | TFH | M6 | 15 | TFH-M6-15 | Contact Factory | NOT AVAILABLE | Contact Factory |  | Contact Factory | Contact Factory | Contact Factory | Contact Factory | Contact Factory | Contact Factory | 970200496400 | CHOOSE ANVIL FOR RELEVANT MATERIAL THICKNESS (SEE RIGHT) | Material >= .030"/.76mm 970200230300 | Material .020"/.51mm-.029"/.75mm 970200248300 | Figure P-2 | Figure A-3 & Figure A-9 | See Material Thickness Reference - | NOT AVAILABLE | NOT AVAILABLE | NOT AVAILABLE | NOT AVAILABLE | Contact Factory |  | Contact Factory
4401 | TFH | M6 | 18 | TFH-M6-18 | Contact Factory | NOT AVAILABLE | Contact Factory |  | Contact Factory | Contact Factory | Contact Factory | Contact Factory | Contact Factory | Contact Factory | 970200496400 | CHOOSE ANVIL FOR RELEVANT MATERIAL THICKNESS (SEE RIGHT) | Material >= .030"/.76mm 970200230300 | Material .020"/.51mm-.029"/.75mm 970200248300 | Figure P-2 | Figure A-3 & Figure A-9 | See Material Thickness Reference - | NOT AVAILABLE | NOT AVAILABLE | NOT AVAILABLE | NOT AVAILABLE | Contact Factory |  | Contact Factory
4402 | TFH | M6 | 20 | TFH-M6-20 | Contact Factory | NOT AVAILABLE | Contact Factory |  | Contact Factory | Contact Factory | Contact Factory | Contact Factory | Contact Factory | Contact Factory | 970200496400 | CHOOSE ANVIL FOR RELEVANT MATERIAL THICKNESS (SEE RIGHT) | Material >= .030"/.76mm 970200230300 | Material .020"/.51mm-.029"/.75mm 970200248300 | Figure P-2 | Figure A-3 & Figure A-9 | See Material Thickness Reference - | NOT AVAILABLE | NOT AVAILABLE | NOT AVAILABLE | NOT AVAILABLE | Contact Factory |  | Contact Factory
4403 | TFH | M6 | 25 | TFH-M6-25 | Contact Factory | NOT AVAILABLE | Contact Factory |  | Contact Factory | Contact Factory | Contact Factory | Contact Factory | Contact Factory | Contact Factory | 970200496400 | CHOOSE ANVIL FOR RELEVANT MATERIAL THICKNESS (SEE RIGHT) | Material >= .030"/.76mm 970200230300 | Material .020"/.51mm-.029"/.75mm 970200248300 | Figure P-2 | Figure A-3 & Figure A-9 | See Material Thickness Reference - | NOT AVAILABLE | NOT AVAILABLE | NOT AVAILABLE | NOT AVAILABLE | Contact Factory |  | Contact Factory
4404 | TFH | M6 | 30 | TFH-M6-30 | Contact Factory | NOT AVAILABLE | Contact Factory |  | Contact Factory | Contact Factory | Contact Factory | Contact Factory | Contact Factory | Contact Factory | 970200496400 | CHOOSE ANVIL FOR RELEVANT MATERIAL THICKNESS (SEE RIGHT) | Material >= .030"/.76mm 970200230300 | Material .020"/.51mm-.029"/.75mm 970200248300 | Figure P-2 | Figure A-3 & Figure A-9 | See Material Thickness Reference - | NOT AVAILABLE | NOT AVAILABLE | NOT AVAILABLE | NOT AVAILABLE | Contact Factory |  | Contact Factory
4405 | TFH | M6 | 35 | TFH-M6-35 | Contact Factory | NOT AVAILABLE | Contact Factory |  | Contact Factory | Contact Factory | Contact Factory | Contact Factory | Contact Factory | Contact Factory | 970200496400 | CHOOSE ANVIL FOR RELEVANT MATERIAL THICKNESS (SEE RIGHT) | Material >= .030"/.76mm 970200230300 | Material .020"/.51mm-.029"/.75mm 970200248300 | Figure P-2 | Figure A-3 & Figure A-9 | See Material Thickness Reference - | NOT AVAILABLE | NOT AVAILABLE | NOT AVAILABLE | NOT AVAILABLE | Contact Factory |  | Contact Factory
4406 | THFE | 0420 | 8 | THFE-0420-8 | Contact Factory | NOT AVAILABLE | Contact Factory |  | Contact Factory | Contact Factory | Contact Factory | NOT AVAILABLE | NOT AVAILABLE | Contact Factory | 8019890 | 8019886 |  |  | Figure P-2 | Figure A-9 | See Material Thickness Reference - | NOT AVAILABLE | NOT AVAILABLE | NOT AVAILABLE | NOT AVAILABLE | Contact Factory |  | Contact Factory
4407 | THFE | 0420 | 12 | THFE-0420-12 | Contact Factory | NOT AVAILABLE | Contact Factory |  | Contact Factory | Contact Factory | Contact Factory | NOT AVAILABLE | NOT AVAILABLE | Contact Factory | 8019890 | 8019886 |  |  | Figure P-2 | Figure A-9 | See Material Thickness Reference - | NOT AVAILABLE | NOT AVAILABLE | NOT AVAILABLE | NOT AVAILABLE | Contact Factory |  | Contact Factory
4408 | THFE | 0420 | 16 | THFE-0420-16 | Contact Factory | NOT AVAILABLE | Contact Factory |  | Contact Factory | Contact Factory | Contact Factory | NOT AVAILABLE | NOT AVAILABLE | Contact Factory | 8019890 | 8019886 |  |  | Figure P-2 | Figure A-9 | See Material Thickness Reference - | NOT AVAILABLE | NOT AVAILABLE | NOT AVAILABLE | NOT AVAILABLE | Contact Factory |  | Contact Factory
4409 | THFE | 0420 | 20 | THFE-0420-20 | Contact Factory | NOT AVAILABLE | Contact Factory |  | Contact Factory | Contact Factory | Contact Factory | NOT AVAILABLE | NOT AVAILABLE | Contact Factory | 8019890 | 8019886 |  |  | Figure P-2 | Figure A-9 | See Material Thickness Reference - | NOT AVAILABLE | NOT AVAILABLE | NOT AVAILABLE | NOT AVAILABLE | Contact Factory |  | Contact Factory
4410 | THFE | 0420 | 24 | THFE-0420-24 | Contact Factory | NOT AVAILABLE | Contact Factory |  | Contact Factory | Contact Factory | Contact Factory | NOT AVAILABLE | NOT AVAILABLE | Contact Factory | 8019890 | 8019886 |  |  | Figure P-2 | Figure A-9 | See Material Thickness Reference - | NOT AVAILABLE | NOT AVAILABLE | NOT AVAILABLE | NOT AVAILABLE | Contact Factory |  | Contact Factory
4411 | THFE | 0420 | 28 | THFE-0420-28 | Contact Factory | NOT AVAILABLE | Contact Factory |  | Contact Factory | Contact Factory | Contact Factory | NOT AVAILABLE | NOT AVAILABLE | Contact Factory | 8019890 | 8019886 |  |  | Figure P-2 | Figure A-9 | See Material Thickness Reference - | NOT AVAILABLE | NOT AVAILABLE | NOT AVAILABLE | NOT AVAILABLE | Contact Factory |  | Contact Factory
4412 | THFE | 0420 | 32 | THFE-0420-32 | Contact Factory | NOT AVAILABLE | Contact Factory |  | Contact Factory | Contact Factory | Contact Factory | NOT AVAILABLE | NOT AVAILABLE | Contact Factory | 8019890 | 8019886 |  |  | Figure P-2 | Figure A-9 | See Material Thickness Reference - | NOT AVAILABLE | NOT AVAILABLE | NOT AVAILABLE | NOT AVAILABLE | Contact Factory |  | Contact Factory
4413 | THFE | 0518 | 8 | THFE-0518-8 | Contact Factory | NOT AVAILABLE | Contact Factory |  | Contact Factory | Contact Factory | Contact Factory | NOT AVAILABLE | NOT AVAILABLE | Contact Factory | 8019891 | 8019887 |  |  | Figure P-2 | Figure A-9 | See Material Thickness Reference - | NOT AVAILABLE | NOT AVAILABLE | NOT AVAILABLE | NOT AVAILABLE | Contact Factory |  | NOT AVAILABLE
4414 | THFE | 0518 | 12 | THFE-0518-12 | Contact Factory | NOT AVAILABLE | Contact Factory |  | Contact Factory | Contact Factory | Contact Factory | NOT AVAILABLE | NOT AVAILABLE | Contact Factory | 8019891 | 8019887 |  |  | Figure P-2 | Figure A-9 | See Material Thickness Reference - | NOT AVAILABLE | NOT AVAILABLE | NOT AVAILABLE | NOT AVAILABLE | Contact Factory |  | NOT AVAILABLE
4415 | THFE | 0518 | 16 | THFE-0518-16 | Contact Factory | NOT AVAILABLE | Contact Factory |  | Contact Factory | Contact Factory | Contact Factory | NOT AVAILABLE | NOT AVAILABLE | Contact Factory | 8019891 | 8019887 |  |  | Figure P-2 | Figure A-9 | See Material Thickness Reference - | NOT AVAILABLE | NOT AVAILABLE | NOT AVAILABLE | NOT AVAILABLE | Contact Factory |  | NOT AVAILABLE
4416 | THFE | 0518 | 20 | THFE-0518-20 | Contact Factory | NOT AVAILABLE | Contact Factory |  | Contact Factory | Contact Factory | Contact Factory | NOT AVAILABLE | NOT AVAILABLE | Contact Factory | 8019891 | 8019887 |  |  | Figure P-2 | Figure A-9 | See Material Thickness Reference - | NOT AVAILABLE | NOT AVAILABLE | NOT AVAILABLE | NOT AVAILABLE | Contact Factory |  | NOT AVAILABLE
4417 | THFE | 0518 | 24 | THFE-0518-24 | Contact Factory | NOT AVAILABLE | Contact Factory |  | Contact Factory | Contact Factory | Contact Factory | NOT AVAILABLE | NOT AVAILABLE | Contact Factory | 8019891 | 8019887 |  |  | Figure P-2 | Figure A-9 | See Material Thickness Reference - | NOT AVAILABLE | NOT AVAILABLE | NOT AVAILABLE | NOT AVAILABLE | Contact Factory |  | NOT AVAILABLE
4418 | THFE | 0518 | 28 | THFE-0518-28 | Contact Factory | NOT AVAILABLE | Contact Factory |  | Contact Factory | Contact Factory | Contact Factory | NOT AVAILABLE | NOT AVAILABLE | Contact Factory | 8019891 | 8019887 |  |  | Figure P-2 | Figure A-9 | See Material Thickness Reference - | NOT AVAILABLE | NOT AVAILABLE | NOT AVAILABLE | NOT AVAILABLE | Contact Factory |  | NOT AVAILABLE
4419 | THFE | 0518 | 32 | THFE-0518-32 | Contact Factory | NOT AVAILABLE | Contact Factory |  | Contact Factory | Contact Factory | Contact Factory | NOT AVAILABLE | NOT AVAILABLE | Contact Factory | 8019891 | 8019887 |  |  | Figure P-2 | Figure A-9 | See Material Thickness Reference - | NOT AVAILABLE | NOT AVAILABLE | NOT AVAILABLE | NOT AVAILABLE | Contact Factory |  | NOT AVAILABLE
4420 | THFE | M6 | 15 | THFE-M6-15 | Contact Factory | NOT AVAILABLE | Contact Factory |  | Contact Factory | Contact Factory | Contact Factory | NOT AVAILABLE | NOT AVAILABLE | Contact Factory | 8019892 | 8019888 |  |  | Figure P-2 | Figure A-9 | See Material Thickness Reference - | NOT AVAILABLE | NOT AVAILABLE | NOT AVAILABLE | NOT AVAILABLE | Contact Factory |  | Contact Factory
4421 | THFE | M6 | 20 | THFE-M6-20 | Contact Factory | NOT AVAILABLE | Contact Factory |  | Contact Factory | Contact Factory | Contact Factory | NOT AVAILABLE | NOT AVAILABLE | Contact Factory | 8019892 | 8019888 |  |  | Figure P-2 | Figure A-9 | See Material Thickness Reference - | NOT AVAILABLE | NOT AVAILABLE | NOT AVAILABLE | NOT AVAILABLE | Contact Factory |  | Contact Factory
4422 | THFE | M6 | 25 | THFE-M6-25 | Contact Factory | NOT AVAILABLE | Contact Factory |  | Contact Factory | Contact Factory | Contact Factory | NOT AVAILABLE | NOT AVAILABLE | Contact Factory | 8019892 | 8019888 |  |  | Figure P-2 | Figure A-9 | See Material Thickness Reference - | NOT AVAILABLE | NOT AVAILABLE | NOT AVAILABLE | NOT AVAILABLE | Contact Factory |  | Contact Factory
4423 | THFE | M6 | 30 | THFE-M6-30 | Contact Factory | NOT AVAILABLE | Contact Factory |  | Contact Factory | Contact Factory | Contact Factory | NOT AVAILABLE | NOT AVAILABLE | Contact Factory | 8019892 | 8019888 |  |  | Figure P-2 | Figure A-9 | See Material Thickness Reference - | NOT AVAILABLE | NOT AVAILABLE | NOT AVAILABLE | NOT AVAILABLE | Contact Factory |  | Contact Factory
4424 | THFE | M6 | 35 | THFE-M6-35 | Contact Factory | NOT AVAILABLE | Contact Factory |  | Contact Factory | Contact Factory | Contact Factory | NOT AVAILABLE | NOT AVAILABLE | Contact Factory | 8019892 | 8019888 |  |  | Figure P-2 | Figure A-9 | See Material Thickness Reference - | NOT AVAILABLE | NOT AVAILABLE | NOT AVAILABLE | NOT AVAILABLE | Contact Factory |  | NOT AVAILABLE
4425 | THFE | M6 | 40 | THFE-M6-40 | Contact Factory | NOT AVAILABLE | Contact Factory |  | Contact Factory | Contact Factory | Contact Factory | NOT AVAILABLE | NOT AVAILABLE | Contact Factory | 8019892 | 8019888 |  |  | Figure P-2 | Figure A-9 | See Material Thickness Reference - | NOT AVAILABLE | NOT AVAILABLE | NOT AVAILABLE | NOT AVAILABLE | Contact Factory |  | NOT AVAILABLE
4426 | THFE | M6 | 50 | THFE-M6-50 | Contact Factory | NOT AVAILABLE | Contact Factory |  | Contact Factory | Contact Factory | Contact Factory | NOT AVAILABLE | NOT AVAILABLE | Contact Factory | 8019892 | 8019888 |  |  | Figure P-2 | Figure A-9 | See Material Thickness Reference - | NOT AVAILABLE | NOT AVAILABLE | NOT AVAILABLE | NOT AVAILABLE | Contact Factory |  | NOT AVAILABLE
4427 | THFE | M8 | 15 | THFE-M8-15 | Contact Factory | NOT AVAILABLE | Contact Factory |  | Contact Factory | Contact Factory | Contact Factory | NOT AVAILABLE | NOT AVAILABLE | Contact Factory | 8019893 | 8019889 |  |  | Figure P-2 | Figure A-9 | See Material Thickness Reference - | NOT AVAILABLE | NOT AVAILABLE | NOT AVAILABLE | NOT AVAILABLE | Contact Factory |  | NOT AVAILABLE
4428 | THFE | M8 | 20 | THFE-M8-20 | Contact Factory | NOT AVAILABLE | Contact Factory |  | Contact Factory | Contact Factory | Contact Factory | NOT AVAILABLE | NOT AVAILABLE | Contact Factory | 8019893 | 8019889 |  |  | Figure P-2 | Figure A-9 | See Material Thickness Reference - | NOT AVAILABLE | NOT AVAILABLE | NOT AVAILABLE | NOT AVAILABLE | Contact Factory |  | NOT AVAILABLE
4429 | THFE | M8 | 25 | THFE-M8-25 | Contact Factory | NOT AVAILABLE | Contact Factory |  | Contact Factory | Contact Factory | Contact Factory | NOT AVAILABLE | NOT AVAILABLE | Contact Factory | 8019893 | 8019889 |  |  | Figure P-2 | Figure A-9 | See Material Thickness Reference - | NOT AVAILABLE | NOT AVAILABLE | NOT AVAILABLE | NOT AVAILABLE | Contact Factory |  | NOT AVAILABLE
4430 | THFE | M8 | 30 | THFE-M8-30 | Contact Factory | NOT AVAILABLE | Contact Factory |  | Contact Factory | Contact Factory | Contact Factory | NOT AVAILABLE | NOT AVAILABLE | Contact Factory | 8019893 | 8019889 |  |  | Figure P-2 | Figure A-9 | See Material Thickness Reference - | NOT AVAILABLE | NOT AVAILABLE | NOT AVAILABLE | NOT AVAILABLE | Contact Factory |  | NOT AVAILABLE
4431 | THFE | M8 | 35 | THFE-M8-35 | Contact Factory | NOT AVAILABLE | Contact Factory |  | Contact Factory | Contact Factory | Contact Factory | NOT AVAILABLE | NOT AVAILABLE | Contact Factory | 8019893 | 8019889 |  |  | Figure P-2 | Figure A-9 | See Material Thickness Reference - | NOT AVAILABLE | NOT AVAILABLE | NOT AVAILABLE | NOT AVAILABLE | Contact Factory |  | NOT AVAILABLE
4432 | THFE | M8 | 40 | THFE-M8-40 | Contact Factory | NOT AVAILABLE | Contact Factory |  | Contact Factory | Contact Factory | Contact Factory | NOT AVAILABLE | NOT AVAILABLE | Contact Factory | 8019893 | 8019889 |  |  | Figure P-2 | Figure A-9 | See Material Thickness Reference - | NOT AVAILABLE | NOT AVAILABLE | NOT AVAILABLE | NOT AVAILABLE | Contact Factory |  | NOT AVAILABLE
4433 | THFE | M8 | 50 | THFE-M8-50 | Contact Factory | NOT AVAILABLE | Contact Factory |  | Contact Factory | Contact Factory | Contact Factory | NOT AVAILABLE | NOT AVAILABLE | Contact Factory | 8019893 | 8019889 |  |  | Figure P-2 | Figure A-9 | See Material Thickness Reference - | NOT AVAILABLE | NOT AVAILABLE | NOT AVAILABLE | NOT AVAILABLE | Contact Factory |  | NOT AVAILABLE
4434 | TFHS | 032 | 5 | TFHS-032-5 | Contact Factory | NOT AVAILABLE | Contact Factory |  | Contact Factory | Contact Factory | Contact Factory | Contact Factory | Contact Factory | Contact Factory | 970200239400 | CHOOSE ANVIL FOR RELEVANT MATERIAL THICKNESS (SEE RIGHT) | Material >= .030"/.76mm 970200009300 | Material .020"/.51mm-.029"/.75mm 970200246300 | Figure P-2 | Figure A-3 & Figure A-9 | See Material Thickness Reference - | NOT AVAILABLE | NOT AVAILABLE | NOT AVAILABLE | NOT AVAILABLE | Contact Factory |  | Contact Factory
4435 | TFHS | 032 | 6 | TFHS-032-6 | Contact Factory | NOT AVAILABLE | Contact Factory |  | Contact Factory | Contact Factory | Contact Factory | Contact Factory | Contact Factory | Contact Factory | 970200239400 | CHOOSE ANVIL FOR RELEVANT MATERIAL THICKNESS (SEE RIGHT) | Material >= .030"/.76mm 970200009300 | Material .020"/.51mm-.029"/.75mm 970200246300 | Figure P-2 | Figure A-3 & Figure A-9 | See Material Thickness Reference - | NOT AVAILABLE | NOT AVAILABLE | NOT AVAILABLE | NOT AVAILABLE | Contact Factory |  | Contact Factory
4436 | TFHS | 032 | 8 | TFHS-032-8 | Contact Factory | NOT AVAILABLE | Contact Factory |  | Contact Factory | Contact Factory | Contact Factory | Contact Factory | Contact Factory | Contact Factory | 970200239400 | CHOOSE ANVIL FOR RELEVANT MATERIAL THICKNESS (SEE RIGHT) | Material >= .030"/.76mm 970200009300 | Material .020"/.51mm-.029"/.75mm 970200246300 | Figure P-2 | Figure A-3 & Figure A-9 | See Material Thickness Reference - | NOT AVAILABLE | NOT AVAILABLE | NOT AVAILABLE | NOT AVAILABLE | Contact Factory |  | Contact Factory
4437 | TFHS | 032 | 10 | TFHS-032-10 | Contact Factory | NOT AVAILABLE | Contact Factory |  | Contact Factory | Contact Factory | Contact Factory | Contact Factory | Contact Factory | Contact Factory | 970200239400 | CHOOSE ANVIL FOR RELEVANT MATERIAL THICKNESS (SEE RIGHT) | Material >= .030"/.76mm 970200009300 | Material .020"/.51mm-.029"/.75mm 970200246300 | Figure P-2 | Figure A-3 & Figure A-9 | See Material Thickness Reference - | NOT AVAILABLE | NOT AVAILABLE | NOT AVAILABLE | NOT AVAILABLE | Contact Factory |  | Contact Factory
4438 | TFHS | 032 | 12 | TFHS-032-12 | Contact Factory | NOT AVAILABLE | Contact Factory |  | Contact Factory | Contact Factory | Contact Factory | Contact Factory | Contact Factory | Contact Factory | 970200239400 | CHOOSE ANVIL FOR RELEVANT MATERIAL THICKNESS (SEE RIGHT) | Material >= .030"/.76mm 970200009300 | Material .020"/.51mm-.029"/.75mm 970200246300 | Figure P-2 | Figure A-3 & Figure A-9 | See Material Thickness Reference - | NOT AVAILABLE | NOT AVAILABLE | NOT AVAILABLE | NOT AVAILABLE | Contact Factory |  | Contact Factory
4439 | TFHS | 032 | 14 | TFHS-032-14 | Contact Factory | NOT AVAILABLE | Contact Factory |  | Contact Factory | Contact Factory | Contact Factory | Contact Factory | Contact Factory | Contact Factory | 970200239400 | CHOOSE ANVIL FOR RELEVANT MATERIAL THICKNESS (SEE RIGHT) | Material >= .030"/.76mm 970200009300 | Material .020"/.51mm-.029"/.75mm 970200246300 | Figure P-2 | Figure A-3 & Figure A-9 | See Material Thickness Reference - | NOT AVAILABLE | NOT AVAILABLE | NOT AVAILABLE | NOT AVAILABLE | Contact Factory |  | Contact Factory
4440 | TFHS | 032 | 16 | TFHS-032-16 | Contact Factory | NOT AVAILABLE | Contact Factory |  | Contact Factory | Contact Factory | Contact Factory | Contact Factory | Contact Factory | Contact Factory | 970200239400 | CHOOSE ANVIL FOR RELEVANT MATERIAL THICKNESS (SEE RIGHT) | Material >= .030"/.76mm 970200009300 | Material .020"/.51mm-.029"/.75mm 970200246300 | Figure P-2 | Figure A-3 & Figure A-9 | See Material Thickness Reference - | NOT AVAILABLE | NOT AVAILABLE | NOT AVAILABLE | NOT AVAILABLE | Contact Factory |  | Contact Factory
4441 | TFHS | 032 | 20 | TFHS-032-20 | Contact Factory | NOT AVAILABLE | Contact Factory |  | Contact Factory | Contact Factory | Contact Factory | Contact Factory | Contact Factory | Contact Factory | 970200239400 | CHOOSE ANVIL FOR RELEVANT MATERIAL THICKNESS (SEE RIGHT) | Material >= .030"/.76mm 970200009300 | Material .020"/.51mm-.029"/.75mm 970200246300 | Figure P-2 | Figure A-3 & Figure A-9 | See Material Thickness Reference - | NOT AVAILABLE | NOT AVAILABLE | NOT AVAILABLE | NOT AVAILABLE | Contact Factory |  | Contact Factory
4442 | TFHS | 032 | 24 | TFHS-032-24 | Contact Factory | NOT AVAILABLE | Contact Factory |  | Contact Factory | Contact Factory | Contact Factory | Contact Factory | Contact Factory | Contact Factory | 970200239400 | CHOOSE ANVIL FOR RELEVANT MATERIAL THICKNESS (SEE RIGHT) | Material >= .030"/.76mm 970200009300 | Material .020"/.51mm-.029"/.75mm 970200246300 | Figure P-2 | Figure A-3 & Figure A-9 | See Material Thickness Reference - | NOT AVAILABLE | NOT AVAILABLE | NOT AVAILABLE | NOT AVAILABLE | Contact Factory |  | Contact Factory
4443 | TFHS | 256 | 4 | TFHS-256-4 | Contact Factory | NOT AVAILABLE | Contact Factory |  | Contact Factory | Contact Factory | Contact Factory | Contact Factory | Contact Factory | Contact Factory | 970200235400 | CHOOSE ANVIL FOR RELEVANT MATERIAL THICKNESS (SEE RIGHT) | Material >= .030"/.76mm 970200005300 | Material .020"/.51mm-.029"/.75mm 970200240300 | Figure P-2 | Figure A-3 & Figure A-9 | See Material Thickness Reference - | NOT AVAILABLE | NOT AVAILABLE | NOT AVAILABLE | NOT AVAILABLE | Contact Factory |  | Contact Factory
4444 | TFHS | 256 | 5 | TFHS-256-5 | Contact Factory | NOT AVAILABLE | Contact Factory |  | Contact Factory | Contact Factory | Contact Factory | Contact Factory | Contact Factory | Contact Factory | 970200235400 | CHOOSE ANVIL FOR RELEVANT MATERIAL THICKNESS (SEE RIGHT) | Material >= .030"/.76mm 970200005300 | Material .020"/.51mm-.029"/.75mm 970200240300 | Figure P-2 | Figure A-3 & Figure A-9 | See Material Thickness Reference - | NOT AVAILABLE | NOT AVAILABLE | NOT AVAILABLE | NOT AVAILABLE | Contact Factory |  | Contact Factory
4445 | TFHS | 256 | 6 | TFHS-256-6 | Contact Factory | NOT AVAILABLE | Contact Factory |  | Contact Factory | Contact Factory | Contact Factory | Contact Factory | Contact Factory | Contact Factory | 970200235400 | CHOOSE ANVIL FOR RELEVANT MATERIAL THICKNESS (SEE RIGHT) | Material >= .030"/.76mm 970200005300 | Material .020"/.51mm-.029"/.75mm 970200240300 | Figure P-2 | Figure A-3 & Figure A-9 | See Material Thickness Reference - | NOT AVAILABLE | NOT AVAILABLE | NOT AVAILABLE | NOT AVAILABLE | Contact Factory |  | Contact Factory
4446 | TFHS | 256 | 8 | TFHS-256-8 | Contact Factory | NOT AVAILABLE | Contact Factory |  | Contact Factory | Contact Factory | Contact Factory | Contact Factory | Contact Factory | Contact Factory | 970200235400 | CHOOSE ANVIL FOR RELEVANT MATERIAL THICKNESS (SEE RIGHT) | Material >= .030"/.76mm 970200005300 | Material .020"/.51mm-.029"/.75mm 970200240300 | Figure P-2 | Figure A-3 & Figure A-9 | See Material Thickness Reference - | NOT AVAILABLE | NOT AVAILABLE | NOT AVAILABLE | NOT AVAILABLE | Contact Factory |  | Contact Factory
4447 | TFHS | 256 | 10 | TFHS-256-10 | Contact Factory | NOT AVAILABLE | Contact Factory |  | Contact Factory | Contact Factory | Contact Factory | Contact Factory | Contact Factory | Contact Factory | 970200235400 | CHOOSE ANVIL FOR RELEVANT MATERIAL THICKNESS (SEE RIGHT) | Material >= .030"/.76mm 970200005300 | Material .020"/.51mm-.029"/.75mm 970200240300 | Figure P-2 | Figure A-3 & Figure A-9 | See Material Thickness Reference - | NOT AVAILABLE | NOT AVAILABLE | NOT AVAILABLE | NOT AVAILABLE | Contact Factory |  | Contact Factory
4448 | TFHS | 256 | 12 | TFHS-256-12 | Contact Factory | NOT AVAILABLE | Contact Factory |  | Contact Factory | Contact Factory | Contact Factory | Contact Factory | Contact Factory | Contact Factory | 970200235400 | CHOOSE ANVIL FOR RELEVANT MATERIAL THICKNESS (SEE RIGHT) | Material >= .030"/.76mm 970200005300 | Material .020"/.51mm-.029"/.75mm 970200240300 | Figure P-2 | Figure A-3 & Figure A-9 | See Material Thickness Reference - | NOT AVAILABLE | NOT AVAILABLE | NOT AVAILABLE | NOT AVAILABLE | Contact Factory |  | Contact Factory
4449 | TFHS | 0420 | 6 | TFHS-0420-6 | Contact Factory | NOT AVAILABLE | Contact Factory |  | Contact Factory | Contact Factory | Contact Factory | Contact Factory | Contact Factory | Contact Factory | 970200496400 | CHOOSE ANVIL FOR RELEVANT MATERIAL THICKNESS (SEE RIGHT) | Material >= .030"/.76mm 970200010300 | Material .020"/.51mm-.029"/.75mm 970200249300 | Figure P-2 | Figure A-3 & Figure A-9 | See Material Thickness Reference - | NOT AVAILABLE | NOT AVAILABLE | NOT AVAILABLE | NOT AVAILABLE | Contact Factory |  | Contact Factory
4450 | TFHS | 0420 | 8 | TFHS-0420-8 | Contact Factory | NOT AVAILABLE | Contact Factory |  | Contact Factory | Contact Factory | Contact Factory | Contact Factory | Contact Factory | Contact Factory | 970200496400 | CHOOSE ANVIL FOR RELEVANT MATERIAL THICKNESS (SEE RIGHT) | Material >= .030"/.76mm 970200010300 | Material .020"/.51mm-.029"/.75mm 970200249300 | Figure P-2 | Figure A-3 & Figure A-9 | See Material Thickness Reference - | NOT AVAILABLE | NOT AVAILABLE | NOT AVAILABLE | NOT AVAILABLE | Contact Factory |  | Contact Factory
4451 | TFHS | 0420 | 10 | TFHS-0420-10 | Contact Factory | NOT AVAILABLE | Contact Factory |  | Contact Factory | Contact Factory | Contact Factory | Contact Factory | Contact Factory | Contact Factory | 970200496400 | CHOOSE ANVIL FOR RELEVANT MATERIAL THICKNESS (SEE RIGHT) | Material >= .030"/.76mm 970200010300 | Material .020"/.51mm-.029"/.75mm 970200249300 | Figure P-2 | Figure A-3 & Figure A-9 | See Material Thickness Reference - | NOT AVAILABLE | NOT AVAILABLE | NOT AVAILABLE | NOT AVAILABLE | Contact Factory |  | Contact Factory
4452 | TFHS | 0420 | 12 | TFHS-0420-12 | Contact Factory | NOT AVAILABLE | Contact Factory |  | Contact Factory | Contact Factory | Contact Factory | Contact Factory | Contact Factory | Contact Factory | 970200496400 | CHOOSE ANVIL FOR RELEVANT MATERIAL THICKNESS (SEE RIGHT) | Material >= .030"/.76mm 970200010300 | Material .020"/.51mm-.029"/.75mm 970200249300 | Figure P-2 | Figure A-3 & Figure A-9 | See Material Thickness Reference - | NOT AVAILABLE | NOT AVAILABLE | NOT AVAILABLE | NOT AVAILABLE | Contact Factory |  | Contact Factory
4453 | TFHS | 0420 | 14 | TFHS-0420-14 | Contact Factory | NOT AVAILABLE | Contact Factory |  | Contact Factory | Contact Factory | Contact Factory | Contact Factory | Contact Factory | Contact Factory | 970200496400 | CHOOSE ANVIL FOR RELEVANT MATERIAL THICKNESS (SEE RIGHT) | Material >= .030"/.76mm 970200010300 | Material .020"/.51mm-.029"/.75mm 970200249300 | Figure P-2 | Figure A-3 & Figure A-9 | See Material Thickness Reference - | NOT AVAILABLE | NOT AVAILABLE | NOT AVAILABLE | NOT AVAILABLE | Contact Factory |  | Contact Factory
4454 | TFHS | 0420 | 16 | TFHS-0420-16 | Contact Factory | NOT AVAILABLE | Contact Factory |  | Contact Factory | Contact Factory | Contact Factory | Contact Factory | Contact Factory | Contact Factory | 970200496400 | CHOOSE ANVIL FOR RELEVANT MATERIAL THICKNESS (SEE RIGHT) | Material >= .030"/.76mm 970200010300 | Material .020"/.51mm-.029"/.75mm 970200249300 | Figure P-2 | Figure A-3 & Figure A-9 | See Material Thickness Reference - | NOT AVAILABLE | NOT AVAILABLE | NOT AVAILABLE | NOT AVAILABLE | Contact Factory |  | Contact Factory
4455 | TFHS | 0420 | 20 | TFHS-0420-20 | Contact Factory | NOT AVAILABLE | Contact Factory |  | Contact Factory | Contact Factory | Contact Factory | Contact Factory | Contact Factory | Contact Factory | 970200496400 | CHOOSE ANVIL FOR RELEVANT MATERIAL THICKNESS (SEE RIGHT) | Material >= .030"/.76mm 970200010300 | Material .020"/.51mm-.029"/.75mm 970200249300 | Figure P-2 | Figure A-3 & Figure A-9 | See Material Thickness Reference - | NOT AVAILABLE | NOT AVAILABLE | NOT AVAILABLE | NOT AVAILABLE | Contact Factory |  | Contact Factory
4456 | TFHS | 0420 | 24 | TFHS-0420-24 | Contact Factory | NOT AVAILABLE | Contact Factory |  | Contact Factory | Contact Factory | Contact Factory | Contact Factory | Contact Factory | Contact Factory | 970200496400 | CHOOSE ANVIL FOR RELEVANT MATERIAL THICKNESS (SEE RIGHT) | Material >= .030"/.76mm 970200010300 | Material .020"/.51mm-.029"/.75mm 970200249300 | Figure P-2 | Figure A-3 & Figure A-9 | See Material Thickness Reference - | NOT AVAILABLE | NOT AVAILABLE | NOT AVAILABLE | NOT AVAILABLE | Contact Factory |  | Contact Factory
4457 | TFHS | 440 | 4 | TFHS-440-4 | Contact Factory | NOT AVAILABLE | Contact Factory |  | Contact Factory | Contact Factory | Contact Factory | Contact Factory | Contact Factory | Contact Factory | 970200236400 | CHOOSE ANVIL FOR RELEVANT MATERIAL THICKNESS (SEE RIGHT) | Material >= .030"/.76mm 970200006300 | Material .020"/.51mm-.029"/.75mm 970200241300 | Figure P-2 | Figure A-3 & Figure A-9 | See Material Thickness Reference - | NOT AVAILABLE | NOT AVAILABLE | NOT AVAILABLE | NOT AVAILABLE | Contact Factory |  | Contact Factory
4458 | TFHS | 440 | 5 | TFHS-440-5 | Contact Factory | NOT AVAILABLE | Contact Factory |  | Contact Factory | Contact Factory | Contact Factory | Contact Factory | Contact Factory | Contact Factory | 970200236400 | CHOOSE ANVIL FOR RELEVANT MATERIAL THICKNESS (SEE RIGHT) | Material >= .030"/.76mm 970200006300 | Material .020"/.51mm-.029"/.75mm 970200241300 | Figure P-2 | Figure A-3 & Figure A-9 | See Material Thickness Reference - | NOT AVAILABLE | NOT AVAILABLE | NOT AVAILABLE | NOT AVAILABLE | Contact Factory |  | Contact Factory
4459 | TFHS | 440 | 6 | TFHS-440-6 | Contact Factory | NOT AVAILABLE | Contact Factory |  | Contact Factory | Contact Factory | Contact Factory | Contact Factory | Contact Factory | Contact Factory | 970200236400 | CHOOSE ANVIL FOR RELEVANT MATERIAL THICKNESS (SEE RIGHT) | Material >= .030"/.76mm 970200006300 | Material .020"/.51mm-.029"/.75mm 970200241300 | Figure P-2 | Figure A-3 & Figure A-9 | See Material Thickness Reference - | NOT AVAILABLE | NOT AVAILABLE | NOT AVAILABLE | NOT AVAILABLE | Contact Factory |  | Contact Factory
4460 | TFHS | 440 | 8 | TFHS-440-8 | Contact Factory | NOT AVAILABLE | Contact Factory |  | Contact Factory | Contact Factory | Contact Factory | Contact Factory | Contact Factory | Contact Factory | 970200236400 | CHOOSE ANVIL FOR RELEVANT MATERIAL THICKNESS (SEE RIGHT) | Material >= .030"/.76mm 970200006300 | Material .020"/.51mm-.029"/.75mm 970200241300 | Figure P-2 | Figure A-3 & Figure A-9 | See Material Thickness Reference - | NOT AVAILABLE | NOT AVAILABLE | NOT AVAILABLE | NOT AVAILABLE | Contact Factory |  | Contact Factory
4461 | TFHS | 440 | 10 | TFHS-440-10 | Contact Factory | NOT AVAILABLE | Contact Factory |  | Contact Factory | Contact Factory | Contact Factory | Contact Factory | Contact Factory | Contact Factory | 970200236400 | CHOOSE ANVIL FOR RELEVANT MATERIAL THICKNESS (SEE RIGHT) | Material >= .030"/.76mm 970200006300 | Material .020"/.51mm-.029"/.75mm 970200241300 | Figure P-2 | Figure A-3 & Figure A-9 | See Material Thickness Reference - | NOT AVAILABLE | NOT AVAILABLE | NOT AVAILABLE | NOT AVAILABLE | Contact Factory |  | Contact Factory
4462 | TFHS | 440 | 12 | TFHS-440-12 | Contact Factory | NOT AVAILABLE | Contact Factory |  | Contact Factory | Contact Factory | Contact Factory | Contact Factory | Contact Factory | Contact Factory | 970200236400 | CHOOSE ANVIL FOR RELEVANT MATERIAL THICKNESS (SEE RIGHT) | Material >= .030"/.76mm 970200006300 | Material .020"/.51mm-.029"/.75mm 970200241300 | Figure P-2 | Figure A-3 & Figure A-9 | See Material Thickness Reference - | NOT AVAILABLE | NOT AVAILABLE | NOT AVAILABLE | NOT AVAILABLE | Contact Factory |  | Contact Factory
4463 | TFHS | 440 | 14 | TFHS-440-14 | Contact Factory | NOT AVAILABLE | Contact Factory |  | Contact Factory | Contact Factory | Contact Factory | Contact Factory | Contact Factory | Contact Factory | 970200236400 | CHOOSE ANVIL FOR RELEVANT MATERIAL THICKNESS (SEE RIGHT) | Material >= .030"/.76mm 970200006300 | Material .020"/.51mm-.029"/.75mm 970200241300 | Figure P-2 | Figure A-3 & Figure A-9 | See Material Thickness Reference - | NOT AVAILABLE | NOT AVAILABLE | NOT AVAILABLE | NOT AVAILABLE | Contact Factory |  | Contact Factory
4464 | TFHS | 632 | 4 | TFHS-632-4 | Contact Factory | NOT AVAILABLE | Contact Factory |  | Contact Factory | Contact Factory | Contact Factory | Contact Factory | Contact Factory | Contact Factory | 970200237400 | CHOOSE ANVIL FOR RELEVANT MATERIAL THICKNESS (SEE RIGHT) | Material >= .030"/.76mm 970200007300 | Material .020"/.51mm-.029"/.75mm 970200243300 | Figure P-2 | Figure A-3 & Figure A-9 | See Material Thickness Reference - | NOT AVAILABLE | NOT AVAILABLE | NOT AVAILABLE | NOT AVAILABLE | Contact Factory |  | Contact Factory
4465 | TFHS | 632 | 5 | TFHS-632-5 | Contact Factory | NOT AVAILABLE | Contact Factory |  | Contact Factory | Contact Factory | Contact Factory | Contact Factory | Contact Factory | Contact Factory | 970200237400 | CHOOSE ANVIL FOR RELEVANT MATERIAL THICKNESS (SEE RIGHT) | Material >= .030"/.76mm 970200007300 | Material .020"/.51mm-.029"/.75mm 970200243300 | Figure P-2 | Figure A-3 & Figure A-9 | See Material Thickness Reference - | NOT AVAILABLE | NOT AVAILABLE | NOT AVAILABLE | NOT AVAILABLE | Contact Factory |  | Contact Factory
4466 | TFHS | 632 | 6 | TFHS-632-6 | Contact Factory | NOT AVAILABLE | Contact Factory |  | Contact Factory | Contact Factory | Contact Factory | Contact Factory | Contact Factory | Contact Factory | 970200237400 | CHOOSE ANVIL FOR RELEVANT MATERIAL THICKNESS (SEE RIGHT) | Material >= .030"/.76mm 970200007300 | Material .020"/.51mm-.029"/.75mm 970200243300 | Figure P-2 | Figure A-3 & Figure A-9 | See Material Thickness Reference - | NOT AVAILABLE | NOT AVAILABLE | NOT AVAILABLE | NOT AVAILABLE | Contact Factory |  | Contact Factory
4467 | TFHS | 632 | 8 | TFHS-632-8 | Contact Factory | NOT AVAILABLE | Contact Factory |  | Contact Factory | Contact Factory | Contact Factory | Contact Factory | Contact Factory | Contact Factory | 970200237400 | CHOOSE ANVIL FOR RELEVANT MATERIAL THICKNESS (SEE RIGHT) | Material >= .030"/.76mm 970200007300 | Material .020"/.51mm-.029"/.75mm 970200243300 | Figure P-2 | Figure A-3 & Figure A-9 | See Material Thickness Reference - | NOT AVAILABLE | NOT AVAILABLE | NOT AVAILABLE | NOT AVAILABLE | Contact Factory |  | Contact Factory
4468 | TFHS | 632 | 10 | TFHS-632-10 | Contact Factory | NOT AVAILABLE | Contact Factory |  | Contact Factory | Contact Factory | Contact Factory | Contact Factory | Contact Factory | Contact Factory | 970200237400 | CHOOSE ANVIL FOR RELEVANT MATERIAL THICKNESS (SEE RIGHT) | Material >= .030"/.76mm 970200007300 | Material .020"/.51mm-.029"/.75mm 970200243300 | Figure P-2 | Figure A-3 & Figure A-9 | See Material Thickness Reference - | NOT AVAILABLE | NOT AVAILABLE | NOT AVAILABLE | NOT AVAILABLE | Contact Factory |  | Contact Factory
4469 | TFHS | 632 | 12 | TFHS-632-12 | Contact Factory | NOT AVAILABLE | Contact Factory |  | Contact Factory | Contact Factory | Contact Factory | Contact Factory | Contact Factory | Contact Factory | 970200237400 | CHOOSE ANVIL FOR RELEVANT MATERIAL THICKNESS (SEE RIGHT) | Material >= .030"/.76mm 970200007300 | Material .020"/.51mm-.029"/.75mm 970200243300 | Figure P-2 | Figure A-3 & Figure A-9 | See Material Thickness Reference - | NOT AVAILABLE | NOT AVAILABLE | NOT AVAILABLE | NOT AVAILABLE | Contact Factory |  | Contact Factory
4470 | TFHS | 632 | 14 | TFHS-632-14 | Contact Factory | NOT AVAILABLE | Contact Factory |  | Contact Factory | Contact Factory | Contact Factory | Contact Factory | Contact Factory | Contact Factory | 970200237400 | CHOOSE ANVIL FOR RELEVANT MATERIAL THICKNESS (SEE RIGHT) | Material >= .030"/.76mm 970200007300 | Material .020"/.51mm-.029"/.75mm 970200243300 | Figure P-2 | Figure A-3 & Figure A-9 | See Material Thickness Reference - | NOT AVAILABLE | NOT AVAILABLE | NOT AVAILABLE | NOT AVAILABLE | Contact Factory |  | Contact Factory
4471 | TFHS | 632 | 16 | TFHS-632-16 | Contact Factory | NOT AVAILABLE | Contact Factory |  | Contact Factory | Contact Factory | Contact Factory | Contact Factory | Contact Factory | Contact Factory | 970200237400 | CHOOSE ANVIL FOR RELEVANT MATERIAL THICKNESS (SEE RIGHT) | Material >= .030"/.76mm 970200007300 | Material .020"/.51mm-.029"/.75mm 970200243300 | Figure P-2 | Figure A-3 & Figure A-9 | See Material Thickness Reference - | NOT AVAILABLE | NOT AVAILABLE | NOT AVAILABLE | NOT AVAILABLE | Contact Factory |  | Contact Factory
4472 | TFHS | 632 | 20 | TFHS-632-20 | Contact Factory | NOT AVAILABLE | Contact Factory |  | Contact Factory | Contact Factory | Contact Factory | Contact Factory | Contact Factory | Contact Factory | 970200237400 | CHOOSE ANVIL FOR RELEVANT MATERIAL THICKNESS (SEE RIGHT) | Material >= .030"/.76mm 970200007300 | Material .020"/.51mm-.029"/.75mm 970200243300 | Figure P-2 | Figure A-3 & Figure A-9 | See Material Thickness Reference - | NOT AVAILABLE | NOT AVAILABLE | NOT AVAILABLE | NOT AVAILABLE | Contact Factory |  | Contact Factory
4473 | TFHS | 632 | 24 | TFHS-632-24 | Contact Factory | NOT AVAILABLE | Contact Factory |  | Contact Factory | Contact Factory | Contact Factory | Contact Factory | Contact Factory | Contact Factory | 970200237400 | CHOOSE ANVIL FOR RELEVANT MATERIAL THICKNESS (SEE RIGHT) | Material >= .030"/.76mm 970200007300 | Material .020"/.51mm-.029"/.75mm 970200243300 | Figure P-2 | Figure A-3 & Figure A-9 | See Material Thickness Reference - | NOT AVAILABLE | NOT AVAILABLE | NOT AVAILABLE | NOT AVAILABLE | Contact Factory |  | Contact Factory
4474 | TFHS | 832 | 4 | TFHS-832-4 | Contact Factory | NOT AVAILABLE | Contact Factory |  | Contact Factory | Contact Factory | Contact Factory | Contact Factory | Contact Factory | Contact Factory | 970200238400 | CHOOSE ANVIL FOR RELEVANT MATERIAL THICKNESS (SEE RIGHT) | Material >= .030"/.76mm 970200008300 | Material .020"/.51mm-.029"/.75mm 970200245300 | Figure P-2 | Figure A-3 & Figure A-9 | See Material Thickness Reference - | NOT AVAILABLE | NOT AVAILABLE | NOT AVAILABLE | NOT AVAILABLE | Contact Factory |  | Contact Factory
4475 | TFHS | 832 | 5 | TFHS-832-5 | Contact Factory | NOT AVAILABLE | Contact Factory |  | Contact Factory | Contact Factory | Contact Factory | Contact Factory | Contact Factory | Contact Factory | 970200238400 | CHOOSE ANVIL FOR RELEVANT MATERIAL THICKNESS (SEE RIGHT) | Material >= .030"/.76mm 970200008300 | Material .020"/.51mm-.029"/.75mm 970200245300 | Figure P-2 | Figure A-3 & Figure A-9 | See Material Thickness Reference - | NOT AVAILABLE | NOT AVAILABLE | NOT AVAILABLE | NOT AVAILABLE | Contact Factory |  | Contact Factory
4476 | TFHS | 832 | 6 | TFHS-832-6 | Contact Factory | NOT AVAILABLE | SANDSTONE |  | Contact Factory | Contact Factory | Contact Factory | Contact Factory | Contact Factory | Contact Factory | 970200238400 | CHOOSE ANVIL FOR RELEVANT MATERIAL THICKNESS (SEE RIGHT) | Material >= .030"/.76mm 970200008300 | Material .020"/.51mm-.029"/.75mm 970200245300 | Figure P-2 | Figure A-3 & Figure A-9 | See Material Thickness Reference - | NOT AVAILABLE | NOT AVAILABLE | NOT AVAILABLE | NOT AVAILABLE | 8020705 |  | Contact Factory
4477 | TFHS | 832 | 8 | TFHS-832-8 | Contact Factory | NOT AVAILABLE | SANDSTONE |  | Contact Factory | Contact Factory | Contact Factory | Contact Factory | Contact Factory | Contact Factory | 970200238400 | CHOOSE ANVIL FOR RELEVANT MATERIAL THICKNESS (SEE RIGHT) | Material >= .030"/.76mm 970200008300 | Material .020"/.51mm-.029"/.75mm 970200245300 | Figure P-2 | Figure A-3 & Figure A-9 | See Material Thickness Reference - | NOT AVAILABLE | NOT AVAILABLE | NOT AVAILABLE | NOT AVAILABLE | 8020705 |  | Contact Factory
4478 | TFHS | 832 | 10 | TFHS-832-10 | Contact Factory | NOT AVAILABLE | SANDSTONE |  | Contact Factory | Contact Factory | Contact Factory | Contact Factory | Contact Factory | Contact Factory | 970200238400 | CHOOSE ANVIL FOR RELEVANT MATERIAL THICKNESS (SEE RIGHT) | Material >= .030"/.76mm 970200008300 | Material .020"/.51mm-.029"/.75mm 970200245300 | Figure P-2 | Figure A-3 & Figure A-9 | See Material Thickness Reference - | NOT AVAILABLE | NOT AVAILABLE | NOT AVAILABLE | NOT AVAILABLE | 8020705 |  | Contact Factory
4479 | TFHS | 832 | 12 | TFHS-832-12 | Contact Factory | NOT AVAILABLE | SANDSTONE |  | Contact Factory | Contact Factory | Contact Factory | Contact Factory | Contact Factory | Contact Factory | 970200238400 | CHOOSE ANVIL FOR RELEVANT MATERIAL THICKNESS (SEE RIGHT) | Material >= .030"/.76mm 970200008300 | Material .020"/.51mm-.029"/.75mm 970200245300 | Figure P-2 | Figure A-3 & Figure A-9 | See Material Thickness Reference - | NOT AVAILABLE | NOT AVAILABLE | NOT AVAILABLE | NOT AVAILABLE | 8020705 |  | Contact Factory
4480 | TFHS | 832 | 14 | TFHS-832-14 | Contact Factory | NOT AVAILABLE | SANDSTONE |  | Contact Factory | Contact Factory | Contact Factory | Contact Factory | Contact Factory | Contact Factory | 970200238400 | CHOOSE ANVIL FOR RELEVANT MATERIAL THICKNESS (SEE RIGHT) | Material >= .030"/.76mm 970200008300 | Material .020"/.51mm-.029"/.75mm 970200245300 | Figure P-2 | Figure A-3 & Figure A-9 | See Material Thickness Reference - | NOT AVAILABLE | NOT AVAILABLE | NOT AVAILABLE | NOT AVAILABLE | 8020705 |  | Contact Factory
4481 | TFHS | 832 | 16 | TFHS-832-16 | Contact Factory | NOT AVAILABLE | SANDSTONE |  | Contact Factory | Contact Factory | Contact Factory | Contact Factory | Contact Factory | Contact Factory | 970200238400 | CHOOSE ANVIL FOR RELEVANT MATERIAL THICKNESS (SEE RIGHT) | Material >= .030"/.76mm 970200008300 | Material .020"/.51mm-.029"/.75mm 970200245300 | Figure P-2 | Figure A-3 & Figure A-9 | See Material Thickness Reference - | NOT AVAILABLE | NOT AVAILABLE | NOT AVAILABLE | NOT AVAILABLE | 8020705 |  | Contact Factory
4482 | TFHS | 832 | 20 | TFHS-832-20 | Contact Factory | NOT AVAILABLE | Contact Factory |  | Contact Factory | Contact Factory | Contact Factory | Contact Factory | Contact Factory | Contact Factory | 970200238400 | CHOOSE ANVIL FOR RELEVANT MATERIAL THICKNESS (SEE RIGHT) | Material >= .030"/.76mm 970200008300 | Material .020"/.51mm-.029"/.75mm 970200245300 | Figure P-2 | Figure A-3 & Figure A-9 | See Material Thickness Reference - | NOT AVAILABLE | NOT AVAILABLE | NOT AVAILABLE | NOT AVAILABLE | Contact Factory |  | Contact Factory
4483 | TFHS | 832 | 24 | TFHS-832-24 | Contact Factory | NOT AVAILABLE | Contact Factory |  | Contact Factory | Contact Factory | Contact Factory | Contact Factory | Contact Factory | Contact Factory | 970200238400 | CHOOSE ANVIL FOR RELEVANT MATERIAL THICKNESS (SEE RIGHT) | Material >= .030"/.76mm 970200008300 | Material .020"/.51mm-.029"/.75mm 970200245300 | Figure P-2 | Figure A-3 & Figure A-9 | See Material Thickness Reference - | NOT AVAILABLE | NOT AVAILABLE | NOT AVAILABLE | NOT AVAILABLE | Contact Factory |  | Contact Factory
4484 | TFHS | M3 | 6 | TFHS-M3-6 | Contact Factory | NOT AVAILABLE | Contact Factory |  | Contact Factory | Contact Factory | Contact Factory | Contact Factory | Contact Factory | Contact Factory | 970200236400 | CHOOSE ANVIL FOR RELEVANT MATERIAL THICKNESS (SEE RIGHT) | Material >= .030"/.76mm 970200229300 | Material .020"/.51mm-.029"/.75mm 970200242300 | Figure P-2 | Figure A-3 & Figure A-9 | See Material Thickness Reference - | NOT AVAILABLE | NOT AVAILABLE | NOT AVAILABLE | NOT AVAILABLE | Contact Factory |  | Contact Factory
4485 | TFHS | M3 | 8 | TFHS-M3-8 | Contact Factory | NOT AVAILABLE | Contact Factory |  | Contact Factory | Contact Factory | Contact Factory | Contact Factory | Contact Factory | Contact Factory | 970200236400 | CHOOSE ANVIL FOR RELEVANT MATERIAL THICKNESS (SEE RIGHT) | Material >= .030"/.76mm 970200229300 | Material .020"/.51mm-.029"/.75mm 970200242300 | Figure P-2 | Figure A-3 & Figure A-9 | See Material Thickness Reference - | NOT AVAILABLE | NOT AVAILABLE | NOT AVAILABLE | NOT AVAILABLE | Contact Factory |  | Contact Factory
4486 | TFHS | M3 | 10 | TFHS-M3-10 | Contact Factory | NOT AVAILABLE | Contact Factory |  | Contact Factory | Contact Factory | Contact Factory | Contact Factory | Contact Factory | Contact Factory | 970200236400 | CHOOSE ANVIL FOR RELEVANT MATERIAL THICKNESS (SEE RIGHT) | Material >= .030"/.76mm 970200229300 | Material .020"/.51mm-.029"/.75mm 970200242300 | Figure P-2 | Figure A-3 & Figure A-9 | See Material Thickness Reference - | NOT AVAILABLE | NOT AVAILABLE | NOT AVAILABLE | NOT AVAILABLE | Contact Factory |  | Contact Factory
4487 | TFHS | M3 | 12 | TFHS-M3-12 | Contact Factory | NOT AVAILABLE | Contact Factory |  | Contact Factory | Contact Factory | Contact Factory | Contact Factory | Contact Factory | Contact Factory | 970200236400 | CHOOSE ANVIL FOR RELEVANT MATERIAL THICKNESS (SEE RIGHT) | Material >= .030"/.76mm 970200229300 | Material .020"/.51mm-.029"/.75mm 970200242300 | Figure P-2 | Figure A-3 & Figure A-9 | See Material Thickness Reference - | NOT AVAILABLE | NOT AVAILABLE | NOT AVAILABLE | NOT AVAILABLE | Contact Factory |  | Contact Factory
4488 | TFHS | M3 | 15 | TFHS-M3-15 | Contact Factory | NOT AVAILABLE | Contact Factory |  | Contact Factory | Contact Factory | Contact Factory | Contact Factory | Contact Factory | Contact Factory | 970200236400 | CHOOSE ANVIL FOR RELEVANT MATERIAL THICKNESS (SEE RIGHT) | Material >= .030"/.76mm 970200229300 | Material .020"/.51mm-.029"/.75mm 970200242300 | Figure P-2 | Figure A-3 & Figure A-9 | See Material Thickness Reference - | NOT AVAILABLE | NOT AVAILABLE | NOT AVAILABLE | NOT AVAILABLE | Contact Factory |  | Contact Factory
4489 | TFHS | M3 | 18 | TFHS-M3-18 | Contact Factory | NOT AVAILABLE | Contact Factory |  | Contact Factory | Contact Factory | Contact Factory | Contact Factory | Contact Factory | Contact Factory | 970200236400 | CHOOSE ANVIL FOR RELEVANT MATERIAL THICKNESS (SEE RIGHT) | Material >= .030"/.76mm 970200229300 | Material .020"/.51mm-.029"/.75mm 970200242300 | Figure P-2 | Figure A-3 & Figure A-9 | See Material Thickness Reference - | NOT AVAILABLE | NOT AVAILABLE | NOT AVAILABLE | NOT AVAILABLE | Contact Factory |  | Contact Factory
4490 | TFHS | M3 | 20 | TFHS-M3-20 | Contact Factory | NOT AVAILABLE | Contact Factory |  | Contact Factory | Contact Factory | Contact Factory | Contact Factory | Contact Factory | Contact Factory | 970200236400 | CHOOSE ANVIL FOR RELEVANT MATERIAL THICKNESS (SEE RIGHT) | Material >= .030"/.76mm 970200229300 | Material .020"/.51mm-.029"/.75mm 970200242300 | Figure P-2 | Figure A-3 & Figure A-9 | See Material Thickness Reference - | NOT AVAILABLE | NOT AVAILABLE | NOT AVAILABLE | NOT AVAILABLE | Contact Factory |  | Contact Factory
4491 | TFHS | M3 | 25 | TFHS-M3-25 | Contact Factory | NOT AVAILABLE | Contact Factory |  | Contact Factory | Contact Factory | Contact Factory | Contact Factory | Contact Factory | Contact Factory | 970200236400 | CHOOSE ANVIL FOR RELEVANT MATERIAL THICKNESS (SEE RIGHT) | Material >= .030"/.76mm 970200229300 | Material .020"/.51mm-.029"/.75mm 970200242300 | Figure P-2 | Figure A-3 & Figure A-9 | See Material Thickness Reference - | NOT AVAILABLE | NOT AVAILABLE | NOT AVAILABLE | NOT AVAILABLE | Contact Factory |  | Contact Factory
4492 | TFHS | M3.5 | 4 | TFHS-M3.5-4 | Contact Factory | NOT AVAILABLE | Contact Factory |  | Contact Factory | Contact Factory | Contact Factory | Contact Factory | Contact Factory | Contact Factory | 970200237400 | CHOOSE ANVIL FOR RELEVANT MATERIAL THICKNESS (SEE RIGHT) | Material >= .030"/.76mm 970200007300 | Material .020"/.51mm-.029"/.75mm 970200243300 | Figure P-2 | Figure A-3 & Figure A-9 | See Material Thickness Reference - | NOT AVAILABLE | NOT AVAILABLE | NOT AVAILABLE | NOT AVAILABLE | Contact Factory |  | Contact Factory
4493 | TFHS | M3.5 | 5 | TFHS-M3.5-5 | Contact Factory | NOT AVAILABLE | Contact Factory |  | Contact Factory | Contact Factory | Contact Factory | Contact Factory | Contact Factory | Contact Factory | 970200237400 | CHOOSE ANVIL FOR RELEVANT MATERIAL THICKNESS (SEE RIGHT) | Material >= .030"/.76mm 970200007300 | Material .020"/.51mm-.029"/.75mm 970200243300 | Figure P-2 | Figure A-3 & Figure A-9 | See Material Thickness Reference - | NOT AVAILABLE | NOT AVAILABLE | NOT AVAILABLE | NOT AVAILABLE | Contact Factory |  | Contact Factory
4494 | TFHS | M3.5 | 6 | TFHS-M3.5-6 | Contact Factory | NOT AVAILABLE | Contact Factory |  | Contact Factory | Contact Factory | Contact Factory | Contact Factory | Contact Factory | Contact Factory | 970200237400 | CHOOSE ANVIL FOR RELEVANT MATERIAL THICKNESS (SEE RIGHT) | Material >= .030"/.76mm 970200007300 | Material .020"/.51mm-.029"/.75mm 970200243300 | Figure P-2 | Figure A-3 & Figure A-9 | See Material Thickness Reference - | NOT AVAILABLE | NOT AVAILABLE | NOT AVAILABLE | NOT AVAILABLE | Contact Factory |  | Contact Factory
4495 | TFHS | M3.5 | 8 | TFHS-M3.5-8 | Contact Factory | NOT AVAILABLE | Contact Factory |  | Contact Factory | Contact Factory | Contact Factory | Contact Factory | Contact Factory | Contact Factory | 970200237400 | CHOOSE ANVIL FOR RELEVANT MATERIAL THICKNESS (SEE RIGHT) | Material >= .030"/.76mm 970200007300 | Material .020"/.51mm-.029"/.75mm 970200243300 | Figure P-2 | Figure A-3 & Figure A-9 | See Material Thickness Reference - | NOT AVAILABLE | NOT AVAILABLE | NOT AVAILABLE | NOT AVAILABLE | Contact Factory |  | Contact Factory
4496 | TFHS | M3.5 | 10 | TFHS-M3.5-10 | Contact Factory | NOT AVAILABLE | Contact Factory |  | Contact Factory | Contact Factory | Contact Factory | Contact Factory | Contact Factory | Contact Factory | 970200237400 | CHOOSE ANVIL FOR RELEVANT MATERIAL THICKNESS (SEE RIGHT) | Material >= .030"/.76mm 970200007300 | Material .020"/.51mm-.029"/.75mm 970200243300 | Figure P-2 | Figure A-3 & Figure A-9 | See Material Thickness Reference - | NOT AVAILABLE | NOT AVAILABLE | NOT AVAILABLE | NOT AVAILABLE | Contact Factory |  | Contact Factory
4497 | TFHS | M3.5 | 12 | TFHS-M3.5-12 | Contact Factory | NOT AVAILABLE | Contact Factory |  | Contact Factory | Contact Factory | Contact Factory | Contact Factory | Contact Factory | Contact Factory | 970200237400 | CHOOSE ANVIL FOR RELEVANT MATERIAL THICKNESS (SEE RIGHT) | Material >= .030"/.76mm 970200007300 | Material .020"/.51mm-.029"/.75mm 970200243300 | Figure P-2 | Figure A-3 & Figure A-9 | See Material Thickness Reference - | NOT AVAILABLE | NOT AVAILABLE | NOT AVAILABLE | NOT AVAILABLE | Contact Factory |  | Contact Factory
4498 | TFHS | M3.5 | 14 | TFHS-M3.5-14 | Contact Factory | NOT AVAILABLE | Contact Factory |  | Contact Factory | Contact Factory | Contact Factory | Contact Factory | Contact Factory | Contact Factory | 970200237400 | CHOOSE ANVIL FOR RELEVANT MATERIAL THICKNESS (SEE RIGHT) | Material >= .030"/.76mm 970200007300 | Material .020"/.51mm-.029"/.75mm 970200243300 | Figure P-2 | Figure A-3 & Figure A-9 | See Material Thickness Reference - | NOT AVAILABLE | NOT AVAILABLE | NOT AVAILABLE | NOT AVAILABLE | Contact Factory |  | Contact Factory
4499 | TFHS | M3.5 | 16 | TFHS-M3.5-16 | Contact Factory | NOT AVAILABLE | Contact Factory |  | Contact Factory | Contact Factory | Contact Factory | Contact Factory | Contact Factory | Contact Factory | 970200237400 | CHOOSE ANVIL FOR RELEVANT MATERIAL THICKNESS (SEE RIGHT) | Material >= .030"/.76mm 970200007300 | Material .020"/.51mm-.029"/.75mm 970200243300 | Figure P-2 | Figure A-3 & Figure A-9 | See Material Thickness Reference - | NOT AVAILABLE | NOT AVAILABLE | NOT AVAILABLE | NOT AVAILABLE | Contact Factory |  | Contact Factory
4500 | TFHS | M3.5 | 20 | TFHS-M3.5-20 | Contact Factory | NOT AVAILABLE | Contact Factory |  | Contact Factory | Contact Factory | Contact Factory | Contact Factory | Contact Factory | Contact Factory | 970200237400 | CHOOSE ANVIL FOR RELEVANT MATERIAL THICKNESS (SEE RIGHT) | Material >= .030"/.76mm 970200007300 | Material .020"/.51mm-.029"/.75mm 970200243300 | Figure P-2 | Figure A-3 & Figure A-9 | See Material Thickness Reference - | NOT AVAILABLE | NOT AVAILABLE | NOT AVAILABLE | NOT AVAILABLE | Contact Factory |  | Contact Factory
4501 | TFHS | M3.5 | 24 | TFHS-M3.5-24 | Contact Factory | NOT AVAILABLE | Contact Factory |  | Contact Factory | Contact Factory | Contact Factory | Contact Factory | Contact Factory | Contact Factory | 970200237400 | CHOOSE ANVIL FOR RELEVANT MATERIAL THICKNESS (SEE RIGHT) | Material >= .030"/.76mm 970200007300 | Material .020"/.51mm-.029"/.75mm 970200243300 | Figure P-2 | Figure A-3 & Figure A-9 | See Material Thickness Reference - | NOT AVAILABLE | NOT AVAILABLE | NOT AVAILABLE | NOT AVAILABLE | Contact Factory |  | Contact Factory
4502 | TFHS | M4 | 8 | TFHS-M4-8 | 8021768 | NOT AVAILABLE | SANDSTONE |  | 8020707 | 8005886 | 8010726 | Contact Factory | Contact Factory | 8000418 | 970200238400 | CHOOSE ANVIL FOR RELEVANT MATERIAL THICKNESS (SEE RIGHT) | Material >= .030"/.76mm 970200019300 | Material .020"/.51mm-.029"/.75mm 970200244300 | Figure P-2 | Figure A-3 & Figure A-9 | See Material Thickness Reference - | NOT AVAILABLE | NOT AVAILABLE | NOT AVAILABLE | NOT AVAILABLE | Contact Factory |  | Contact Factory
4503 | TFHS | M4 | 10 | TFHS-M4-10 | 8021768 | NOT AVAILABLE | SANDSTONE |  | 8020707 | 8005886 | 8010726 | Contact Factory | Contact Factory | 8000418 | 970200238400 | CHOOSE ANVIL FOR RELEVANT MATERIAL THICKNESS (SEE RIGHT) | Material >= .030"/.76mm 970200019300 | Material .020"/.51mm-.029"/.75mm 970200244300 | Figure P-2 | Figure A-3 & Figure A-9 | See Material Thickness Reference - | NOT AVAILABLE | NOT AVAILABLE | NOT AVAILABLE | NOT AVAILABLE | Contact Factory |  | Contact Factory
4504 | TFHS | M4 | 12 | TFHS-M4-12 | 8021768 | NOT AVAILABLE | SANDSTONE |  | 8020707 | 8005886 | 8010726 | Contact Factory | Contact Factory | 8000418 | 970200238400 | CHOOSE ANVIL FOR RELEVANT MATERIAL THICKNESS (SEE RIGHT) | Material >= .030"/.76mm 970200019300 | Material .020"/.51mm-.029"/.75mm 970200244300 | Figure P-2 | Figure A-3 & Figure A-9 | See Material Thickness Reference - | NOT AVAILABLE | NOT AVAILABLE | NOT AVAILABLE | NOT AVAILABLE | Contact Factory |  | Contact Factory
4505 | TFHS | M4 | 15 | TFHS-M4-15 | 8021768 | NOT AVAILABLE | SANDSTONE |  | 8020707 | 8005886 | 8010726 | Contact Factory | Contact Factory | 8000418 | 970200238400 | CHOOSE ANVIL FOR RELEVANT MATERIAL THICKNESS (SEE RIGHT) | Material >= .030"/.76mm 970200019300 | Material .020"/.51mm-.029"/.75mm 970200244300 | Figure P-2 | Figure A-3 & Figure A-9 | See Material Thickness Reference - | NOT AVAILABLE | NOT AVAILABLE | NOT AVAILABLE | NOT AVAILABLE | Contact Factory |  | Contact Factory
4506 | TFHS | M4 | 18 | TFHS-M4-18 | 8021768 | NOT AVAILABLE | SANDSTONE |  | 8020707 | 8005886 | 8010726 | Contact Factory | Contact Factory | 8000418 | 970200238400 | CHOOSE ANVIL FOR RELEVANT MATERIAL THICKNESS (SEE RIGHT) | Material >= .030"/.76mm 970200019300 | Material .020"/.51mm-.029"/.75mm 970200244300 | Figure P-2 | Figure A-3 & Figure A-9 | See Material Thickness Reference - | NOT AVAILABLE | NOT AVAILABLE | NOT AVAILABLE | NOT AVAILABLE | Contact Factory |  | Contact Factory
4507 | TFHS | M4 | 20 | TFHS-M4-20 | 8021768 | NOT AVAILABLE | SANDSTONE |  | 8020707 | 8005886 | 8010726 | Contact Factory | Contact Factory | 8000418 | 970200238400 | CHOOSE ANVIL FOR RELEVANT MATERIAL THICKNESS (SEE RIGHT) | Material >= .030"/.76mm 970200019300 | Material .020"/.51mm-.029"/.75mm 970200244300 | Figure P-2 | Figure A-3 & Figure A-9 | See Material Thickness Reference - | NOT AVAILABLE | NOT AVAILABLE | NOT AVAILABLE | NOT AVAILABLE | Contact Factory |  | Contact Factory
4508 | TFHS | M4 | 25 | TFHS-M4-25 | 8021768 | NOT AVAILABLE | SANDSTONE |  | 8020707 | 8005886 | 8010726 | Contact Factory | Contact Factory | 8000418 | 970200238400 | CHOOSE ANVIL FOR RELEVANT MATERIAL THICKNESS (SEE RIGHT) | Material >= .030"/.76mm 970200019300 | Material .020"/.51mm-.029"/.75mm 970200244300 | Figure P-2 | Figure A-3 & Figure A-9 | See Material Thickness Reference - | NOT AVAILABLE | NOT AVAILABLE | NOT AVAILABLE | NOT AVAILABLE | Contact Factory |  | Contact Factory
4509 | TFHS | M4 | 30 | TFHS-M4-30 | 8021768 | NOT AVAILABLE | SANDSTONE |  | 8020707 | 8005886 | 8010726 | Contact Factory | Contact Factory | 8000418 | 970200238400 | CHOOSE ANVIL FOR RELEVANT MATERIAL THICKNESS (SEE RIGHT) | Material >= .030"/.76mm 970200019300 | Material .020"/.51mm-.029"/.75mm 970200244300 | Figure P-2 | Figure A-3 & Figure A-9 | See Material Thickness Reference - | NOT AVAILABLE | NOT AVAILABLE | NOT AVAILABLE | NOT AVAILABLE | Contact Factory |  | Contact Factory
4510 | TFHS | M4 | 35 | TFHS-M4-35 | 8021768 | NOT AVAILABLE | SANDSTONE |  | 8020707 | 8005886 | 8010726 | Contact Factory | Contact Factory | 8000418 | 970200238400 | CHOOSE ANVIL FOR RELEVANT MATERIAL THICKNESS (SEE RIGHT) | Material >= .030"/.76mm 970200019300 | Material .020"/.51mm-.029"/.75mm 970200244300 | Figure P-2 | Figure A-3 & Figure A-9 | See Material Thickness Reference - | NOT AVAILABLE | NOT AVAILABLE | NOT AVAILABLE | NOT AVAILABLE | Contact Factory |  | Contact Factory
4511 | TFHS | M5 | 8 | TFHS-M5-8 | Contact Factory | NOT AVAILABLE | Contact Factory |  | Contact Factory | Contact Factory | Contact Factory | Contact Factory | Contact Factory | Contact Factory | 970200239400 | CHOOSE ANVIL FOR RELEVANT MATERIAL THICKNESS (SEE RIGHT) | Material >= .030"/.76mm 970200020300 | Material .020"/.51mm-.029"/.75mm 970200247300 | Figure P-2 | Figure A-3 & Figure A-9 | See Material Thickness Reference - | NOT AVAILABLE | NOT AVAILABLE | NOT AVAILABLE | NOT AVAILABLE | Contact Factory |  | Contact Factory
4512 | TFHS | M5 | 10 | TFHS-M5-10 | Contact Factory | NOT AVAILABLE | Contact Factory |  | Contact Factory | Contact Factory | Contact Factory | Contact Factory | Contact Factory | Contact Factory | 970200239400 | CHOOSE ANVIL FOR RELEVANT MATERIAL THICKNESS (SEE RIGHT) | Material >= .030"/.76mm 970200020300 | Material .020"/.51mm-.029"/.75mm 970200247300 | Figure P-2 | Figure A-3 & Figure A-9 | See Material Thickness Reference - | NOT AVAILABLE | NOT AVAILABLE | NOT AVAILABLE | NOT AVAILABLE | Contact Factory |  | Contact Factory
4513 | TFHS | M5 | 12 | TFHS-M5-12 | Contact Factory | NOT AVAILABLE | Contact Factory |  | Contact Factory | Contact Factory | Contact Factory | Contact Factory | Contact Factory | Contact Factory | 970200239400 | CHOOSE ANVIL FOR RELEVANT MATERIAL THICKNESS (SEE RIGHT) | Material >= .030"/.76mm 970200020300 | Material .020"/.51mm-.029"/.75mm 970200247300 | Figure P-2 | Figure A-3 & Figure A-9 | See Material Thickness Reference - | NOT AVAILABLE | NOT AVAILABLE | NOT AVAILABLE | NOT AVAILABLE | Contact Factory |  | Contact Factory
4514 | TFHS | M5 | 15 | TFHS-M5-15 | Contact Factory | NOT AVAILABLE | Contact Factory |  | Contact Factory | Contact Factory | Contact Factory | Contact Factory | Contact Factory | Contact Factory | 970200239400 | CHOOSE ANVIL FOR RELEVANT MATERIAL THICKNESS (SEE RIGHT) | Material >= .030"/.76mm 970200020300 | Material .020"/.51mm-.029"/.75mm 970200247300 | Figure P-2 | Figure A-3 & Figure A-9 | See Material Thickness Reference - | NOT AVAILABLE | NOT AVAILABLE | NOT AVAILABLE | NOT AVAILABLE | Contact Factory |  | Contact Factory
4515 | TFHS | M5 | 18 | TFHS-M5-18 | Contact Factory | NOT AVAILABLE | Contact Factory |  | Contact Factory | Contact Factory | Contact Factory | Contact Factory | Contact Factory | Contact Factory | 970200239400 | CHOOSE ANVIL FOR RELEVANT MATERIAL THICKNESS (SEE RIGHT) | Material >= .030"/.76mm 970200020300 | Material .020"/.51mm-.029"/.75mm 970200247300 | Figure P-2 | Figure A-3 & Figure A-9 | See Material Thickness Reference - | NOT AVAILABLE | NOT AVAILABLE | NOT AVAILABLE | NOT AVAILABLE | Contact Factory |  | Contact Factory
4516 | TFHS | M5 | 20 | TFHS-M5-20 | Contact Factory | NOT AVAILABLE | Contact Factory |  | Contact Factory | Contact Factory | Contact Factory | Contact Factory | Contact Factory | Contact Factory | 970200239400 | CHOOSE ANVIL FOR RELEVANT MATERIAL THICKNESS (SEE RIGHT) | Material >= .030"/.76mm 970200020300 | Material .020"/.51mm-.029"/.75mm 970200247300 | Figure P-2 | Figure A-3 & Figure A-9 | See Material Thickness Reference - | NOT AVAILABLE | NOT AVAILABLE | NOT AVAILABLE | NOT AVAILABLE | Contact Factory |  | Contact Factory
4517 | TFHS | M5 | 25 | TFHS-M5-25 | Contact Factory | NOT AVAILABLE | Contact Factory |  | Contact Factory | Contact Factory | Contact Factory | Contact Factory | Contact Factory | Contact Factory | 970200239400 | CHOOSE ANVIL FOR RELEVANT MATERIAL THICKNESS (SEE RIGHT) | Material >= .030"/.76mm 970200020300 | Material .020"/.51mm-.029"/.75mm 970200247300 | Figure P-2 | Figure A-3 & Figure A-9 | See Material Thickness Reference - | NOT AVAILABLE | NOT AVAILABLE | NOT AVAILABLE | NOT AVAILABLE | Contact Factory |  | Contact Factory
4518 | TFHS | M5 | 30 | TFHS-M5-30 | Contact Factory | NOT AVAILABLE | Contact Factory |  | Contact Factory | Contact Factory | Contact Factory | Contact Factory | Contact Factory | Contact Factory | 970200239400 | CHOOSE ANVIL FOR RELEVANT MATERIAL THICKNESS (SEE RIGHT) | Material >= .030"/.76mm 970200020300 | Material .020"/.51mm-.029"/.75mm 970200247300 | Figure P-2 | Figure A-3 & Figure A-9 | See Material Thickness Reference - | NOT AVAILABLE | NOT AVAILABLE | NOT AVAILABLE | NOT AVAILABLE | Contact Factory |  | Contact Factory
4519 | TFHS | M5 | 35 | TFHS-M5-35 | Contact Factory | NOT AVAILABLE | Contact Factory |  | Contact Factory | Contact Factory | Contact Factory | Contact Factory | Contact Factory | Contact Factory | 970200239400 | CHOOSE ANVIL FOR RELEVANT MATERIAL THICKNESS (SEE RIGHT) | Material >= .030"/.76mm 970200020300 | Material .020"/.51mm-.029"/.75mm 970200247300 | Figure P-2 | Figure A-3 & Figure A-9 | See Material Thickness Reference - | NOT AVAILABLE | NOT AVAILABLE | NOT AVAILABLE | NOT AVAILABLE | Contact Factory |  | Contact Factory
4520 | TFHS | M6 | 8 | TFHS-M6-8 | Contact Factory | NOT AVAILABLE | Contact Factory |  | Contact Factory | Contact Factory | Contact Factory | Contact Factory | Contact Factory | Contact Factory | 970200496400 | CHOOSE ANVIL FOR RELEVANT MATERIAL THICKNESS (SEE RIGHT) | Material >= .030"/.76mm 970200230300 | Material .020"/.51mm-.029"/.75mm 970200248300 | Figure P-2 | Figure A-3 & Figure A-9 | See Material Thickness Reference - | NOT AVAILABLE | NOT AVAILABLE | NOT AVAILABLE | NOT AVAILABLE | Contact Factory |  | Contact Factory
4521 | TFHS | M6 | 10 | TFHS-M6-10 | Contact Factory | NOT AVAILABLE | Contact Factory |  | Contact Factory | Contact Factory | Contact Factory | Contact Factory | Contact Factory | Contact Factory | 970200496400 | CHOOSE ANVIL FOR RELEVANT MATERIAL THICKNESS (SEE RIGHT) | Material >= .030"/.76mm 970200230300 | Material .020"/.51mm-.029"/.75mm 970200248300 | Figure P-2 | Figure A-3 & Figure A-9 | See Material Thickness Reference - | NOT AVAILABLE | NOT AVAILABLE | NOT AVAILABLE | NOT AVAILABLE | Contact Factory |  | Contact Factory
4522 | TFHS | M6 | 12 | TFHS-M6-12 | Contact Factory | NOT AVAILABLE | Contact Factory |  | Contact Factory | Contact Factory | Contact Factory | Contact Factory | Contact Factory | Contact Factory | 970200496400 | CHOOSE ANVIL FOR RELEVANT MATERIAL THICKNESS (SEE RIGHT) | Material >= .030"/.76mm 970200230300 | Material .020"/.51mm-.029"/.75mm 970200248300 | Figure P-2 | Figure A-3 & Figure A-9 | See Material Thickness Reference - | NOT AVAILABLE | NOT AVAILABLE | NOT AVAILABLE | NOT AVAILABLE | Contact Factory |  | Contact Factory
4523 | TFHS | M6 | 15 | TFHS-M6-15 | Contact Factory | NOT AVAILABLE | Contact Factory |  | Contact Factory | Contact Factory | Contact Factory | Contact Factory | Contact Factory | Contact Factory | 970200496400 | CHOOSE ANVIL FOR RELEVANT MATERIAL THICKNESS (SEE RIGHT) | Material >= .030"/.76mm 970200230300 | Material .020"/.51mm-.029"/.75mm 970200248300 | Figure P-2 | Figure A-3 & Figure A-9 | See Material Thickness Reference - | NOT AVAILABLE | NOT AVAILABLE | NOT AVAILABLE | NOT AVAILABLE | Contact Factory |  | Contact Factory
4524 | TFHS | M6 | 18 | TFHS-M6-18 | Contact Factory | NOT AVAILABLE | Contact Factory |  | Contact Factory | Contact Factory | Contact Factory | Contact Factory | Contact Factory | Contact Factory | 970200496400 | CHOOSE ANVIL FOR RELEVANT MATERIAL THICKNESS (SEE RIGHT) | Material >= .030"/.76mm 970200230300 | Material .020"/.51mm-.029"/.75mm 970200248300 | Figure P-2 | Figure A-3 & Figure A-9 | See Material Thickness Reference - | NOT AVAILABLE | NOT AVAILABLE | NOT AVAILABLE | NOT AVAILABLE | Contact Factory |  | Contact Factory
4525 | TFHS | M6 | 20 | TFHS-M6-20 | Contact Factory | NOT AVAILABLE | Contact Factory |  | Contact Factory | Contact Factory | Contact Factory | Contact Factory | Contact Factory | Contact Factory | 970200496400 | CHOOSE ANVIL FOR RELEVANT MATERIAL THICKNESS (SEE RIGHT) | Material >= .030"/.76mm 970200230300 | Material .020"/.51mm-.029"/.75mm 970200248300 | Figure P-2 | Figure A-3 & Figure A-9 | See Material Thickness Reference - | NOT AVAILABLE | NOT AVAILABLE | NOT AVAILABLE | NOT AVAILABLE | Contact Factory |  | Contact Factory
4526 | TFHS | M6 | 25 | TFHS-M6-25 | Contact Factory | NOT AVAILABLE | Contact Factory |  | Contact Factory | Contact Factory | Contact Factory | Contact Factory | Contact Factory | Contact Factory | 970200496400 | CHOOSE ANVIL FOR RELEVANT MATERIAL THICKNESS (SEE RIGHT) | Material >= .030"/.76mm 970200230300 | Material .020"/.51mm-.029"/.75mm 970200248300 | Figure P-2 | Figure A-3 & Figure A-9 | See Material Thickness Reference - | NOT AVAILABLE | NOT AVAILABLE | NOT AVAILABLE | NOT AVAILABLE | Contact Factory |  | Contact Factory
4527 | TFHS | M6 | 30 | TFHS-M6-30 | Contact Factory | NOT AVAILABLE | Contact Factory |  | Contact Factory | Contact Factory | Contact Factory | Contact Factory | Contact Factory | Contact Factory | 970200496400 | CHOOSE ANVIL FOR RELEVANT MATERIAL THICKNESS (SEE RIGHT) | Material >= .030"/.76mm 970200230300 | Material .020"/.51mm-.029"/.75mm 970200248300 | Figure P-2 | Figure A-3 & Figure A-9 | See Material Thickness Reference - | NOT AVAILABLE | NOT AVAILABLE | NOT AVAILABLE | NOT AVAILABLE | Contact Factory |  | Contact Factory
4528 | TFHS | M6 | 35 | TFHS-M6-35 | Contact Factory | NOT AVAILABLE | Contact Factory |  | Contact Factory | Contact Factory | Contact Factory | Contact Factory | Contact Factory | Contact Factory | 970200496400 | CHOOSE ANVIL FOR RELEVANT MATERIAL THICKNESS (SEE RIGHT) | Material >= .030"/.76mm 970200230300 | Material .020"/.51mm-.029"/.75mm 970200248300 | Figure P-2 | Figure A-3 & Figure A-9 | See Material Thickness Reference - | NOT AVAILABLE | NOT AVAILABLE | NOT AVAILABLE | NOT AVAILABLE | Contact Factory |  | Contact Factory
4529 | TP4 | 125 | 6 | TP4-125-6 | [8005607] | NOT AVAILABLE | GRAY | [ ] Tooling Pkg is Non-Standard. Contact Factory for Availability | 8000668 | 8006230 | 8011123 | NOT AVAILABLE | NOT AVAILABLE | 8000417 | 975200048 | CHOOSE ANVIL FOR RELEVANT MATERIAL THICKNESS (SEE RIGHT) | 8003278 | 8003284 | Figure P-1 | Figure A-3 & Figure A-9 |  | NOT AVAILABLE | NOT AVAILABLE | NOT AVAILABLE | NOT AVAILABLE | Contact Factory |  | Contact Factory
4530 | TP4 | 125 | 8 | TP4-125-8 | [8005607] | NOT AVAILABLE | GRAY | [ ] Tooling Pkg is Non-Standard. Contact Factory for Availability | 8000668 | 8006230 | 8011123 | NOT AVAILABLE | NOT AVAILABLE | 8000417 | 975200048 | CHOOSE ANVIL FOR RELEVANT MATERIAL THICKNESS (SEE RIGHT) | 8003278 | 8003284 | Figure P-1 | Figure A-3 & Figure A-9 |  | NOT AVAILABLE | NOT AVAILABLE | NOT AVAILABLE | NOT AVAILABLE | Contact Factory |  | Contact Factory
4531 | TP4 | 125 | 10 | TP4-125-10 | [8005607] | NOT AVAILABLE | GRAY | [ ] Tooling Pkg is Non-Standard. Contact Factory for Availability | 8000668 | 8006230 | 8011123 | NOT AVAILABLE | NOT AVAILABLE | 8000417 | 975200048 | CHOOSE ANVIL FOR RELEVANT MATERIAL THICKNESS (SEE RIGHT) | 8003278 | 8003284 | Figure P-1 | Figure A-3 & Figure A-9 |  | NOT AVAILABLE | NOT AVAILABLE | NOT AVAILABLE | NOT AVAILABLE | Contact Factory |  | Contact Factory
4532 | TP4 | 125 | 12 | TP4-125-12 | [8005607] | NOT AVAILABLE | GRAY | [ ] Tooling Pkg is Non-Standard. Contact Factory for Availability | 8000668 | 8006230 | 8011123 | NOT AVAILABLE | NOT AVAILABLE | 8000417 | 975200048 | CHOOSE ANVIL FOR RELEVANT MATERIAL THICKNESS (SEE RIGHT) | 8003278 | 8003284 | Figure P-1 | Figure A-3 & Figure A-9 |  | NOT AVAILABLE | NOT AVAILABLE | NOT AVAILABLE | NOT AVAILABLE | Contact Factory |  | Contact Factory
4533 | TP4 | 187 | 6 | TP4-187-6 | [8008490] | NOT AVAILABLE | METALLIC LIGHT BLUE |  | Contact Factory | Contact Factory | Contact Factory | NOT AVAILABLE | NOT AVAILABLE | Contact Factory | 975200048 | CHOOSE ANVIL FOR RELEVANT MATERIAL THICKNESS (SEE RIGHT) | 8003279 | 8003285 | Figure P-1 | Figure A-3 & Figure A-9 |  | NOT AVAILABLE | NOT AVAILABLE | NOT AVAILABLE | NOT AVAILABLE | [8020085] | [ ] Tooling Pkg is Non-Standard. Contact Factory for Availability | Contact Factory
4534 | TP4 | 187 | 8 | TP4-187-8 | [8008490] | NOT AVAILABLE | METALLIC LIGHT BLUE | [ ] Tooling Pkg is Non-Standard. Contact Factory for Availability | 8000669 | 8009758 | 8010169 | NOT AVAILABLE | NOT AVAILABLE | 8000766 | 975200048 | CHOOSE ANVIL FOR RELEVANT MATERIAL THICKNESS (SEE RIGHT) | 8003279 | 8003285 | Figure P-1 | Figure A-3 & Figure A-9 |  | NOT AVAILABLE | NOT AVAILABLE | NOT AVAILABLE | NOT AVAILABLE | [8020085] | [ ] Tooling Pkg is Non-Standard. Contact Factory for Availability | Contact Factory
4535 | TP4 | 187 | 10 | TP4-187-10 | [8008490] | NOT AVAILABLE | METALLIC LIGHT BLUE | [ ] Tooling Pkg is Non-Standard. Contact Factory for Availability | 8000669 | 8009758 | 8010169 | NOT AVAILABLE | NOT AVAILABLE | 8000766 | 975200048 | CHOOSE ANVIL FOR RELEVANT MATERIAL THICKNESS (SEE RIGHT) | 8003279 | 8003285 | Figure P-1 | Figure A-3 & Figure A-9 |  | NOT AVAILABLE | NOT AVAILABLE | NOT AVAILABLE | NOT AVAILABLE | [8020085] | [ ] Tooling Pkg is Non-Standard. Contact Factory for Availability | Contact Factory
4536 | TP4 | 187 | 12 | TP4-187-12 | [8008490] | NOT AVAILABLE | METALLIC LIGHT BLUE | [ ] Tooling Pkg is Non-Standard. Contact Factory for Availability | 8000669 | 8009758 | 8010169 | NOT AVAILABLE | NOT AVAILABLE | 8000766 | 975200048 | CHOOSE ANVIL FOR RELEVANT MATERIAL THICKNESS (SEE RIGHT) | 8003279 | 8003285 | Figure P-1 | Figure A-3 & Figure A-9 |  | NOT AVAILABLE | NOT AVAILABLE | NOT AVAILABLE | NOT AVAILABLE | [8020085] | [ ] Tooling Pkg is Non-Standard. Contact Factory for Availability | Contact Factory
4537 | TP4 | 187 | 16 | TP4-187-16 | [8008490] | NOT AVAILABLE | METALLIC LIGHT BLUE | [ ] Tooling Pkg is Non-Standard. Contact Factory for Availability | 8000669 | 8009758 | 8010169 | NOT AVAILABLE | NOT AVAILABLE | 8000766 | 975200048 | CHOOSE ANVIL FOR RELEVANT MATERIAL THICKNESS (SEE RIGHT) | 8003279 | 8003285 | Figure P-1 | Figure A-3 & Figure A-9 |  | NOT AVAILABLE | NOT AVAILABLE | NOT AVAILABLE | NOT AVAILABLE | [8020085] | [ ] Tooling Pkg is Non-Standard. Contact Factory for Availability | Contact Factory
4538 | TP4 | 250 | 8 | TP4-250-8 | [8004287] | NOT AVAILABLE | WHITE | [ ] Tooling Pkg is Non-Standard. Contact Factory for Availability | 8000670 | 8004289 | 8011125 | NOT AVAILABLE | NOT AVAILABLE | 8000421 | 975200048 | CHOOSE ANVIL FOR RELEVANT MATERIAL THICKNESS (SEE RIGHT) | 8003280 | 8003286 | Figure P-1 | Figure A-3 & Figure A-9 |  | NOT AVAILABLE | NOT AVAILABLE | NOT AVAILABLE | NOT AVAILABLE | Contact Factory |  | Contact Factory
4539 | TP4 | 250 | 10 | TP4-250-10 | [8004287] | NOT AVAILABLE | WHITE | [ ] Tooling Pkg is Non-Standard. Contact Factory for Availability | 8000670 | 8004289 | 8011125 | NOT AVAILABLE | NOT AVAILABLE | 8000421 | 975200048 | CHOOSE ANVIL FOR RELEVANT MATERIAL THICKNESS (SEE RIGHT) | 8003280 | 8003286 | Figure P-1 | Figure A-3 & Figure A-9 |  | NOT AVAILABLE | NOT AVAILABLE | NOT AVAILABLE | NOT AVAILABLE | Contact Factory |  | Contact Factory
4540 | TP4 | 250 | 12 | TP4-250-12 | [8004287] | NOT AVAILABLE | WHITE | [ ] Tooling Pkg is Non-Standard. Contact Factory for Availability | 8000670 | 8004289 | 8011125 | NOT AVAILABLE | NOT AVAILABLE | 8000421 | 975200048 | CHOOSE ANVIL FOR RELEVANT MATERIAL THICKNESS (SEE RIGHT) | 8003280 | 8003286 | Figure P-1 | Figure A-3 & Figure A-9 |  | NOT AVAILABLE | NOT AVAILABLE | NOT AVAILABLE | NOT AVAILABLE | Contact Factory |  | Contact Factory
4541 | TP4 | 250 | 16 | TP4-250-16 | [8004287] | NOT AVAILABLE | WHITE | [ ] Tooling Pkg is Non-Standard. Contact Factory for Availability | 8000670 | 8004289 | 8011125 | NOT AVAILABLE | NOT AVAILABLE | 8000421 | 975200048 | CHOOSE ANVIL FOR RELEVANT MATERIAL THICKNESS (SEE RIGHT) | 8003280 | 8003286 | Figure P-1 | Figure A-3 & Figure A-9 |  | NOT AVAILABLE | NOT AVAILABLE | NOT AVAILABLE | NOT AVAILABLE | Contact Factory |  | Contact Factory
4542 | TP4 | 280 | 8 | TP4-280-8 | [8004163] | NOT AVAILABLE | VIOLET | [ ] Tooling Pkg is Non-Standard. Contact Factory for Availability | 8000670 | 8004209 | Contact Factory | NOT AVAILABLE | NOT AVAILABLE | 8000421 | 975200048 | CHOOSE ANVIL FOR RELEVANT MATERIAL THICKNESS (SEE RIGHT) | Contact Factory | Contact Factory |  |  |  | NOT AVAILABLE | NOT AVAILABLE | NOT AVAILABLE | NOT AVAILABLE | Contact Factory |  | Contact Factory
4543 | TP4 | 280 | 10 | TP4-280-10 | [8004163] | NOT AVAILABLE | VIOLET | [ ] Tooling Pkg is Non-Standard. Contact Factory for Availability | 8000670 | 8004209 | Contact Factory | NOT AVAILABLE | NOT AVAILABLE | 8000421 | 975200048 | CHOOSE ANVIL FOR RELEVANT MATERIAL THICKNESS (SEE RIGHT) | Contact Factory | Contact Factory |  |  |  | NOT AVAILABLE | NOT AVAILABLE | NOT AVAILABLE | NOT AVAILABLE | Contact Factory |  | Contact Factory
4544 | TP4 | 280 | 12 | TP4-280-12 | [8004163] | NOT AVAILABLE | VIOLET | [ ] Tooling Pkg is Non-Standard. Contact Factory for Availability | 8000670 | 8004209 | Contact Factory | NOT AVAILABLE | NOT AVAILABLE | 8000421 | 975200048 | CHOOSE ANVIL FOR RELEVANT MATERIAL THICKNESS (SEE RIGHT) | Contact Factory | Contact Factory |  |  |  | NOT AVAILABLE | NOT AVAILABLE | NOT AVAILABLE | NOT AVAILABLE | Contact Factory |  | Contact Factory
4545 | TP4 | 280 | 16 | TP4-280-16 | [8004163] | NOT AVAILABLE | VIOLET | [ ] Tooling Pkg is Non-Standard. Contact Factory for Availability | 8000670 | 8004209 | Contact Factory | NOT AVAILABLE | NOT AVAILABLE | 8000421 | 975200048 | CHOOSE ANVIL FOR RELEVANT MATERIAL THICKNESS (SEE RIGHT) | Contact Factory | Contact Factory |  |  |  | NOT AVAILABLE | NOT AVAILABLE | NOT AVAILABLE | NOT AVAILABLE | Contact Factory |  | Contact Factory
4546 | TP4 | 3MM | 8 | TP4-3MM-8 | Contact Factory | NOT AVAILABLE | Contact Factory |  | Contact Factory | Contact Factory | Contact Factory | NOT AVAILABLE | NOT AVAILABLE | Contact Factory | 975200048 | CHOOSE ANVIL FOR RELEVANT MATERIAL THICKNESS (SEE RIGHT) | 8008095 | 8008096 | Figure P-1 | Figure A-3 & Figure A-9 |  | NOT AVAILABLE | NOT AVAILABLE | NOT AVAILABLE | NOT AVAILABLE | Contact Factory |  | Contact Factory
4547 | TP4 | 3MM | 10 | TP4-3MM-10 | Contact Factory | NOT AVAILABLE | Contact Factory |  | Contact Factory | Contact Factory | Contact Factory | NOT AVAILABLE | NOT AVAILABLE | Contact Factory | 975200048 | CHOOSE ANVIL FOR RELEVANT MATERIAL THICKNESS (SEE RIGHT) | 8008095 | 8008096 | Figure P-1 | Figure A-3 & Figure A-9 |  | NOT AVAILABLE | NOT AVAILABLE | NOT AVAILABLE | NOT AVAILABLE | Contact Factory |  | Contact Factory
4548 | TP4 | 3MM | 12 | TP4-3MM-12 | Contact Factory | NOT AVAILABLE | Contact Factory |  | Contact Factory | Contact Factory | Contact Factory | NOT AVAILABLE | NOT AVAILABLE | Contact Factory | 975200048 | CHOOSE ANVIL FOR RELEVANT MATERIAL THICKNESS (SEE RIGHT) | 8008095 | 8008096 | Figure P-1 | Figure A-3 & Figure A-9 |  | NOT AVAILABLE | NOT AVAILABLE | NOT AVAILABLE | NOT AVAILABLE | Contact Factory |  | Contact Factory
4549 | TP4 | 3MM | 16 | TP4-3MM-16 | Contact Factory | NOT AVAILABLE | Contact Factory |  | Contact Factory | Contact Factory | Contact Factory | NOT AVAILABLE | NOT AVAILABLE | Contact Factory | 975200048 | CHOOSE ANVIL FOR RELEVANT MATERIAL THICKNESS (SEE RIGHT) | 8008095 | 8008096 | Figure P-1 | Figure A-3 & Figure A-9 |  | NOT AVAILABLE | NOT AVAILABLE | NOT AVAILABLE | NOT AVAILABLE | Contact Factory |  | Contact Factory
4550 | TP4 | 4MM | 8 | TP4-4MM-8 | [8005608] | NOT AVAILABLE | BEIGE | [ ] Tooling Pkg is Non-Standard. Contact Factory for Availability | 8000669 | 8006468 | 8011127 | NOT AVAILABLE | NOT AVAILABLE | 8000418 | 975200048 | CHOOSE ANVIL FOR RELEVANT MATERIAL THICKNESS (SEE RIGHT) | 8003281 | 8003287 | Figure P-1 | Figure A-3 & Figure A-9 |  | NOT AVAILABLE | NOT AVAILABLE | NOT AVAILABLE | NOT AVAILABLE | [8019595] | [ ] Tooling Pkg is Non-Standard. Contact Factory for Availability | Contact Factory
4551 | TP4 | 4MM | 10 | TP4-4MM-10 | [8005608] | NOT AVAILABLE | BEIGE | [ ] Tooling Pkg is Non-Standard. Contact Factory for Availability | 8000669 | 8006468 | 8011127 | NOT AVAILABLE | NOT AVAILABLE | 8000418 | 975200048 | CHOOSE ANVIL FOR RELEVANT MATERIAL THICKNESS (SEE RIGHT) | 8003281 | 8003287 | Figure P-1 | Figure A-3 & Figure A-9 |  | NOT AVAILABLE | NOT AVAILABLE | NOT AVAILABLE | NOT AVAILABLE | [8019595] | [ ] Tooling Pkg is Non-Standard. Contact Factory for Availability | Contact Factory
4552 | TP4 | 4MM | 12 | TP4-4MM-12 | [8005608] | NOT AVAILABLE | BEIGE | [ ] Tooling Pkg is Non-Standard. Contact Factory for Availability | 8000669 | 8006468 | 8011127 | NOT AVAILABLE | NOT AVAILABLE | 8000418 | 975200048 | CHOOSE ANVIL FOR RELEVANT MATERIAL THICKNESS (SEE RIGHT) | 8003281 | 8003287 | Figure P-1 | Figure A-3 & Figure A-9 |  | NOT AVAILABLE | NOT AVAILABLE | NOT AVAILABLE | NOT AVAILABLE | [8019595] | [ ] Tooling Pkg is Non-Standard. Contact Factory for Availability | Contact Factory
4553 | TP4 | 4MM | 16 | TP4-4MM-16 | [8005608] | NOT AVAILABLE | BEIGE | [ ] Tooling Pkg is Non-Standard. Contact Factory for Availability | 8000669 | 8006468 | 8011127 | NOT AVAILABLE | NOT AVAILABLE | 8000418 | 975200048 | CHOOSE ANVIL FOR RELEVANT MATERIAL THICKNESS (SEE RIGHT) | 8003281 | 8003287 | Figure P-1 | Figure A-3 & Figure A-9 |  | NOT AVAILABLE | NOT AVAILABLE | NOT AVAILABLE | NOT AVAILABLE | [8019595] | [ ] Tooling Pkg is Non-Standard. Contact Factory for Availability | Contact Factory
4554 | TP4 | 5MM | 10 | TP4-5MM-10 | [8005609] | NOT AVAILABLE | METALLIC LIGHT BLUE | [ ] Tooling Pkg is Non-Standard. Contact Factory for Availability | 8000669 | 970200056 | 970200056300 | NOT AVAILABLE | NOT AVAILABLE | 8000766 | 975200048 | CHOOSE ANVIL FOR RELEVANT MATERIAL THICKNESS (SEE RIGHT) | 8003282 | 8003288 | Figure P-1 | Figure A-3 & Figure A-9 |  | NOT AVAILABLE | NOT AVAILABLE | NOT AVAILABLE | NOT AVAILABLE | Contact Factory |  | Contact Factory
4555 | TP4 | 5MM | 12 | TP4-5MM-12 | [8005609] | NOT AVAILABLE | METALLIC LIGHT BLUE | [ ] Tooling Pkg is Non-Standard. Contact Factory for Availability | 8000669 | 970200056 | 970200056300 | NOT AVAILABLE | NOT AVAILABLE | 8000766 | 975200048 | CHOOSE ANVIL FOR RELEVANT MATERIAL THICKNESS (SEE RIGHT) | 8003282 | 8003288 | Figure P-1 | Figure A-3 & Figure A-9 |  | NOT AVAILABLE | NOT AVAILABLE | NOT AVAILABLE | NOT AVAILABLE | Contact Factory |  | Contact Factory
4556 | TP4 | 5MM | 16 | TP4-5MM-16 | [8005609] | NOT AVAILABLE | METALLIC LIGHT BLUE | [ ] Tooling Pkg is Non-Standard. Contact Factory for Availability | 8000669 | 970200056 | 970200056300 | NOT AVAILABLE | NOT AVAILABLE | 8000766 | 975200048 | CHOOSE ANVIL FOR RELEVANT MATERIAL THICKNESS (SEE RIGHT) | 8003282 | 8003288 | Figure P-1 | Figure A-3 & Figure A-9 |  | NOT AVAILABLE | NOT AVAILABLE | NOT AVAILABLE | NOT AVAILABLE | Contact Factory |  | Contact Factory
4557 | TP4 | 5MM | 20 | TP4-5MM-20 | [8005609] | NOT AVAILABLE | METALLIC LIGHT BLUE | [ ] Tooling Pkg is Non-Standard. Contact Factory for Availability | 8000669 | 970200056 | 970200056300 | NOT AVAILABLE | NOT AVAILABLE | 8000766 | 975200048 | CHOOSE ANVIL FOR RELEVANT MATERIAL THICKNESS (SEE RIGHT) | 8003282 | 8003288 | Figure P-1 | Figure A-3 & Figure A-9 |  | NOT AVAILABLE | NOT AVAILABLE | NOT AVAILABLE | NOT AVAILABLE | Contact Factory |  | Contact Factory
4558 | TP4 | 6MM | 12 | TP4-6MM-12 | [8004594] | NOT AVAILABLE | WHITE | [ ] Tooling Pkg is Non-Standard. Contact Factory for Availability | Contact Factory | Contact Factory | Contact Factory | NOT AVAILABLE | NOT AVAILABLE | Contact Factory | 975200048 | CHOOSE ANVIL FOR RELEVANT MATERIAL THICKNESS (SEE RIGHT) | 8003283 | 8003289 | Figure P-1 | Figure A-3 & Figure A-9 |  | NOT AVAILABLE | NOT AVAILABLE | NOT AVAILABLE | NOT AVAILABLE | Contact Factory |  | Contact Factory
4559 | TP4 | 6MM | 16 | TP4-6MM-16 | [8004594] | NOT AVAILABLE | WHITE | [ ] Tooling Pkg is Non-Standard. Contact Factory for Availability | Contact Factory | Contact Factory | Contact Factory | NOT AVAILABLE | NOT AVAILABLE | Contact Factory | 975200048 | CHOOSE ANVIL FOR RELEVANT MATERIAL THICKNESS (SEE RIGHT) | 8003283 | 8003289 | Figure P-1 | Figure A-3 & Figure A-9 |  | NOT AVAILABLE | NOT AVAILABLE | NOT AVAILABLE | NOT AVAILABLE | Contact Factory |  | Contact Factory
4560 | TP4 | 6MM | 20 | TP4-6MM-20 | [8004594] | NOT AVAILABLE | WHITE | [ ] Tooling Pkg is Non-Standard. Contact Factory for Availability | Contact Factory | Contact Factory | Contact Factory | NOT AVAILABLE | NOT AVAILABLE | Contact Factory | 975200048 | CHOOSE ANVIL FOR RELEVANT MATERIAL THICKNESS (SEE RIGHT) | 8003283 | 8003289 | Figure P-1 | Figure A-3 & Figure A-9 |  | NOT AVAILABLE | NOT AVAILABLE | NOT AVAILABLE | NOT AVAILABLE | Contact Factory |  | Contact Factory
4561 | TPS | 125 | 6 | TPS-125-6 | [8005607] | NOT AVAILABLE | GRAY | [ ] Tooling Pkg is Non-Standard. Contact Factory for Availability | 8000668 | 8006230 | 8011123 | NOT AVAILABLE | NOT AVAILABLE | 8000417 | 975200048 | CHOOSE ANVIL FOR RELEVANT MATERIAL THICKNESS (SEE RIGHT) | 8003278 | 8003284 | Figure P-1 | Figure A-3 & Figure A-9 |  | NOT AVAILABLE | NOT AVAILABLE | NOT AVAILABLE | NOT AVAILABLE | Contact Factory |  | Contact Factory
4562 | TPS | 125 | 8 | TPS-125-8 | [8005607] | NOT AVAILABLE | GRAY | [ ] Tooling Pkg is Non-Standard. Contact Factory for Availability | 8000668 | 8006230 | 8011123 | NOT AVAILABLE | NOT AVAILABLE | 8000417 | 975200048 | CHOOSE ANVIL FOR RELEVANT MATERIAL THICKNESS (SEE RIGHT) | 8003278 | 8003284 | Figure P-1 | Figure A-3 & Figure A-9 |  | NOT AVAILABLE | NOT AVAILABLE | NOT AVAILABLE | NOT AVAILABLE | Contact Factory |  | Contact Factory
4563 | TPS | 125 | 10 | TPS-125-10 | [8005607] | NOT AVAILABLE | GRAY | [ ] Tooling Pkg is Non-Standard. Contact Factory for Availability | 8000668 | 8006230 | 8011123 | NOT AVAILABLE | NOT AVAILABLE | 8000417 | 975200048 | CHOOSE ANVIL FOR RELEVANT MATERIAL THICKNESS (SEE RIGHT) | 8003278 | 8003284 | Figure P-1 | Figure A-3 & Figure A-9 |  | NOT AVAILABLE | NOT AVAILABLE | NOT AVAILABLE | NOT AVAILABLE | Contact Factory |  | Contact Factory
4564 | TPS | 125 | 12 | TPS-125-12 | [8005607] | NOT AVAILABLE | GRAY | [ ] Tooling Pkg is Non-Standard. Contact Factory for Availability | 8000668 | 8006230 | 8011123 | NOT AVAILABLE | NOT AVAILABLE | 8000417 | 975200048 | CHOOSE ANVIL FOR RELEVANT MATERIAL THICKNESS (SEE RIGHT) | 8003278 | 8003284 | Figure P-1 | Figure A-3 & Figure A-9 |  | NOT AVAILABLE | NOT AVAILABLE | NOT AVAILABLE | NOT AVAILABLE | Contact Factory |  | Contact Factory
4565 | TPS | 187 | 6 | TPS-187-6 | Contact Factory | NOT AVAILABLE | METALLIC LIGHT BLUE |  | Contact Factory | Contact Factory | Contact Factory | NOT AVAILABLE | NOT AVAILABLE | Contact Factory | 975200048 | CHOOSE ANVIL FOR RELEVANT MATERIAL THICKNESS (SEE RIGHT) | 8003279 | 8003285 | Figure P-1 | Figure A-3 & Figure A-9 |  | NOT AVAILABLE | NOT AVAILABLE | NOT AVAILABLE | NOT AVAILABLE | Contact Factory |  | Contact Factory
4566 | TPS | 187 | 8 | TPS-187-8 | [8004592] | NOT AVAILABLE | METALLIC LIGHT BLUE | [ ] Tooling Pkg is Non-Standard. Contact Factory for Availability | 8000669 | 8009758 | 8010169 | NOT AVAILABLE | NOT AVAILABLE | 8000766 | 975200048 | CHOOSE ANVIL FOR RELEVANT MATERIAL THICKNESS (SEE RIGHT) | 8003279 | 8003285 | Figure P-1 | Figure A-3 & Figure A-9 |  | NOT AVAILABLE | NOT AVAILABLE | NOT AVAILABLE | NOT AVAILABLE | Contact Factory |  | Contact Factory
4567 | TPS | 187 | 10 | TPS-187-10 | [8004592] | NOT AVAILABLE | METALLIC LIGHT BLUE | [ ] Tooling Pkg is Non-Standard. Contact Factory for Availability | 8000669 | 8009758 | 8010169 | NOT AVAILABLE | NOT AVAILABLE | 8000766 | 975200048 | CHOOSE ANVIL FOR RELEVANT MATERIAL THICKNESS (SEE RIGHT) | 8003279 | 8003285 | Figure P-1 | Figure A-3 & Figure A-9 |  | NOT AVAILABLE | NOT AVAILABLE | NOT AVAILABLE | NOT AVAILABLE | Contact Factory |  | Contact Factory
4568 | TPS | 187 | 12 | TPS-187-12 | [8004592] | NOT AVAILABLE | METALLIC LIGHT BLUE | [ ] Tooling Pkg is Non-Standard. Contact Factory for Availability | 8000669 | 8009758 | 8010169 | NOT AVAILABLE | NOT AVAILABLE | 8000766 | 975200048 | CHOOSE ANVIL FOR RELEVANT MATERIAL THICKNESS (SEE RIGHT) | 8003279 | 8003285 | Figure P-1 | Figure A-3 & Figure A-9 |  | NOT AVAILABLE | NOT AVAILABLE | NOT AVAILABLE | NOT AVAILABLE | Contact Factory |  | Contact Factory
4569 | TPS | 187 | 16 | TPS-187-16 | [8004592] | NOT AVAILABLE | METALLIC LIGHT BLUE | [ ] Tooling Pkg is Non-Standard. Contact Factory for Availability | 8000669 | 8009758 | 8010169 | NOT AVAILABLE | NOT AVAILABLE | 8000766 | 975200048 | CHOOSE ANVIL FOR RELEVANT MATERIAL THICKNESS (SEE RIGHT) | 8003279 | 8003285 | Figure P-1 | Figure A-3 & Figure A-9 |  | NOT AVAILABLE | NOT AVAILABLE | NOT AVAILABLE | NOT AVAILABLE | Contact Factory |  | Contact Factory
4570 | TPS | 250 | 8 | TPS-250-8 | [8004287] | NOT AVAILABLE | WHITE | [ ] Tooling Pkg is Non-Standard. Contact Factory for Availability | 8000670 | 8004289 | 8011125 | NOT AVAILABLE | NOT AVAILABLE | 8000421 | 975200048 | CHOOSE ANVIL FOR RELEVANT MATERIAL THICKNESS (SEE RIGHT) | 8003280 | 8003286 | Figure P-1 | Figure A-3 & Figure A-9 |  | NOT AVAILABLE | NOT AVAILABLE | NOT AVAILABLE | NOT AVAILABLE | Contact Factory |  | Contact Factory
4571 | TPS | 250 | 10 | TPS-250-10 | [8004287] | NOT AVAILABLE | WHITE | [ ] Tooling Pkg is Non-Standard. Contact Factory for Availability | 8000670 | 8004289 | 8011125 | NOT AVAILABLE | NOT AVAILABLE | 8000421 | 975200048 | CHOOSE ANVIL FOR RELEVANT MATERIAL THICKNESS (SEE RIGHT) | 8003280 | 8003286 | Figure P-1 | Figure A-3 & Figure A-9 |  | NOT AVAILABLE | NOT AVAILABLE | NOT AVAILABLE | NOT AVAILABLE | Contact Factory |  | Contact Factory
4572 | TPS | 250 | 12 | TPS-250-12 | [8004287] | NOT AVAILABLE | WHITE | [ ] Tooling Pkg is Non-Standard. Contact Factory for Availability | 8000670 | 8004289 | 8011125 | NOT AVAILABLE | NOT AVAILABLE | 8000421 | 975200048 | CHOOSE ANVIL FOR RELEVANT MATERIAL THICKNESS (SEE RIGHT) | 8003280 | 8003286 | Figure P-1 | Figure A-3 & Figure A-9 |  | NOT AVAILABLE | NOT AVAILABLE | NOT AVAILABLE | NOT AVAILABLE | Contact Factory |  | Contact Factory
4573 | TPS | 250 | 16 | TPS-250-16 | [8004287] | NOT AVAILABLE | WHITE | [ ] Tooling Pkg is Non-Standard. Contact Factory for Availability | 8000670 | 8004289 | 8011125 | NOT AVAILABLE | NOT AVAILABLE | 8000421 | 975200048 | CHOOSE ANVIL FOR RELEVANT MATERIAL THICKNESS (SEE RIGHT) | 8003280 | 8003286 | Figure P-1 | Figure A-3 & Figure A-9 |  | NOT AVAILABLE | NOT AVAILABLE | NOT AVAILABLE | NOT AVAILABLE | Contact Factory |  | Contact Factory
4574 | TPS | 280 | 8 | TPS-280-8 | [8004163] | NOT AVAILABLE | VIOLET | [ ] Tooling Pkg is Non-Standard. Contact Factory for Availability | 8000670 | 8004209 | Contact Factory | NOT AVAILABLE | NOT AVAILABLE | 8000421 | 975200048 | CHOOSE ANVIL FOR RELEVANT MATERIAL THICKNESS (SEE RIGHT) | Contact Factory | Contact Factory |  |  |  | NOT AVAILABLE | NOT AVAILABLE | NOT AVAILABLE | NOT AVAILABLE | Contact Factory |  | Contact Factory
4575 | TPS | 280 | 10 | TPS-280-10 | [8004163] | NOT AVAILABLE | VIOLET | [ ] Tooling Pkg is Non-Standard. Contact Factory for Availability | 8000670 | 8004209 | Contact Factory | NOT AVAILABLE | NOT AVAILABLE | 8000421 | 975200048 | CHOOSE ANVIL FOR RELEVANT MATERIAL THICKNESS (SEE RIGHT) | Contact Factory | Contact Factory |  |  |  | NOT AVAILABLE | NOT AVAILABLE | NOT AVAILABLE | NOT AVAILABLE | Contact Factory |  | Contact Factory
4576 | TPS | 280 | 12 | TPS-280-12 | [8004163] | NOT AVAILABLE | VIOLET | [ ] Tooling Pkg is Non-Standard. Contact Factory for Availability | 8000670 | 8004209 | Contact Factory | NOT AVAILABLE | NOT AVAILABLE | 8000421 | 975200048 | CHOOSE ANVIL FOR RELEVANT MATERIAL THICKNESS (SEE RIGHT) | Contact Factory | Contact Factory |  |  |  | NOT AVAILABLE | NOT AVAILABLE | NOT AVAILABLE | NOT AVAILABLE | Contact Factory |  | Contact Factory
4577 | TPS | 280 | 16 | TPS-280-16 | [8004163] | NOT AVAILABLE | VIOLET | [ ] Tooling Pkg is Non-Standard. Contact Factory for Availability | 8000670 | 8004209 | Contact Factory | NOT AVAILABLE | NOT AVAILABLE | 8000421 | 975200048 | CHOOSE ANVIL FOR RELEVANT MATERIAL THICKNESS (SEE RIGHT) | Contact Factory | Contact Factory |  |  |  | NOT AVAILABLE | NOT AVAILABLE | NOT AVAILABLE | NOT AVAILABLE | Contact Factory |  | Contact Factory
4578 | TPS | 3MM | 8 | TPS-3MM-8 | Contact Factory | NOT AVAILABLE | Contact Factory |  | Contact Factory | Contact Factory | Contact Factory | NOT AVAILABLE | NOT AVAILABLE | Contact Factory | 975200048 | CHOOSE ANVIL FOR RELEVANT MATERIAL THICKNESS (SEE RIGHT) | 8008095 | 8008096 | Figure P-1 | Figure A-3 & Figure A-9 |  | NOT AVAILABLE | NOT AVAILABLE | NOT AVAILABLE | NOT AVAILABLE | Contact Factory |  | Contact Factory
4579 | TPS | 3MM | 10 | TPS-3MM-10 | Contact Factory | NOT AVAILABLE | Contact Factory |  | Contact Factory | Contact Factory | Contact Factory | NOT AVAILABLE | NOT AVAILABLE | Contact Factory | 975200048 | CHOOSE ANVIL FOR RELEVANT MATERIAL THICKNESS (SEE RIGHT) | 8008095 | 8008096 | Figure P-1 | Figure A-3 & Figure A-9 |  | NOT AVAILABLE | NOT AVAILABLE | NOT AVAILABLE | NOT AVAILABLE | Contact Factory |  | Contact Factory
4580 | TPS | 3MM | 12 | TPS-3MM-12 | Contact Factory | NOT AVAILABLE | Contact Factory |  | Contact Factory | Contact Factory | Contact Factory | NOT AVAILABLE | NOT AVAILABLE | Contact Factory | 975200048 | CHOOSE ANVIL FOR RELEVANT MATERIAL THICKNESS (SEE RIGHT) | 8008095 | 8008096 | Figure P-1 | Figure A-3 & Figure A-9 |  | NOT AVAILABLE | NOT AVAILABLE | NOT AVAILABLE | NOT AVAILABLE | Contact Factory |  | Contact Factory
4581 | TPS | 3MM | 16 | TPS-3MM-16 | Contact Factory | NOT AVAILABLE | Contact Factory |  | Contact Factory | Contact Factory | Contact Factory | NOT AVAILABLE | NOT AVAILABLE | Contact Factory | 975200048 | CHOOSE ANVIL FOR RELEVANT MATERIAL THICKNESS (SEE RIGHT) | 8008095 | 8008096 | Figure P-1 | Figure A-3 & Figure A-9 |  | NOT AVAILABLE | NOT AVAILABLE | NOT AVAILABLE | NOT AVAILABLE | Contact Factory |  | Contact Factory
4582 | TPS | 4MM | 8 | TPS-4MM-8 | [8005608] | NOT AVAILABLE | BEIGE | [ ] Tooling Pkg is Non-Standard. Contact Factory for Availability | 8000669 | 8006468 | 8011127 | NOT AVAILABLE | NOT AVAILABLE | 8000418 | 975200048 | CHOOSE ANVIL FOR RELEVANT MATERIAL THICKNESS (SEE RIGHT) | 8003281 | 8003287 | Figure P-1 | Figure A-3 & Figure A-9 |  | NOT AVAILABLE | NOT AVAILABLE | NOT AVAILABLE | NOT AVAILABLE | [8019595] | [ ] Tooling Pkg is Non-Standard. Contact Factory for Availability | Contact Factory
4583 | TPS | 4MM | 10 | TPS-4MM-10 | [8005608] | NOT AVAILABLE | BEIGE | [ ] Tooling Pkg is Non-Standard. Contact Factory for Availability | 8000669 | 8006468 | 8011127 | NOT AVAILABLE | NOT AVAILABLE | 8000418 | 975200048 | CHOOSE ANVIL FOR RELEVANT MATERIAL THICKNESS (SEE RIGHT) | 8003281 | 8003287 | Figure P-1 | Figure A-3 & Figure A-9 |  | NOT AVAILABLE | NOT AVAILABLE | NOT AVAILABLE | NOT AVAILABLE | [8019595] | [ ] Tooling Pkg is Non-Standard. Contact Factory for Availability | Contact Factory
4584 | TPS | 4MM | 12 | TPS-4MM-12 | [8005608] | NOT AVAILABLE | BEIGE | [ ] Tooling Pkg is Non-Standard. Contact Factory for Availability | 8000669 | 8006468 | 8011127 | NOT AVAILABLE | NOT AVAILABLE | 8000418 | 975200048 | CHOOSE ANVIL FOR RELEVANT MATERIAL THICKNESS (SEE RIGHT) | 8003281 | 8003287 | Figure P-1 | Figure A-3 & Figure A-9 |  | NOT AVAILABLE | NOT AVAILABLE | NOT AVAILABLE | NOT AVAILABLE | [8019595] | [ ] Tooling Pkg is Non-Standard. Contact Factory for Availability | Contact Factory
4585 | TPS | 4MM | 16 | TPS-4MM-16 | [8005608] | NOT AVAILABLE | BEIGE | [ ] Tooling Pkg is Non-Standard. Contact Factory for Availability | 8000669 | 8006468 | 8011127 | NOT AVAILABLE | NOT AVAILABLE | 8000418 | 975200048 | CHOOSE ANVIL FOR RELEVANT MATERIAL THICKNESS (SEE RIGHT) | 8003281 | 8003287 | Figure P-1 | Figure A-3 & Figure A-9 |  | NOT AVAILABLE | NOT AVAILABLE | NOT AVAILABLE | NOT AVAILABLE | [8019595] | [ ] Tooling Pkg is Non-Standard. Contact Factory for Availability | Contact Factory
4586 | TPS | 5MM | 10 | TPS-5MM-10 | [8005609] | NOT AVAILABLE | METALLIC LIGHT BLUE | [ ] Tooling Pkg is Non-Standard. Contact Factory for Availability | 8000669 | 970200056 | 970200056300 | NOT AVAILABLE | NOT AVAILABLE | 8000766 | 975200048 | CHOOSE ANVIL FOR RELEVANT MATERIAL THICKNESS (SEE RIGHT) | 8003282 | 8003288 | Figure P-1 | Figure A-3 & Figure A-9 |  | NOT AVAILABLE | NOT AVAILABLE | NOT AVAILABLE | NOT AVAILABLE | Contact Factory |  | Contact Factory
4587 | TPS | 5MM | 12 | TPS-5MM-12 | [8005609] | NOT AVAILABLE | METALLIC LIGHT BLUE | [ ] Tooling Pkg is Non-Standard. Contact Factory for Availability | 8000669 | 970200056 | 970200056300 | NOT AVAILABLE | NOT AVAILABLE | 8000766 | 975200048 | CHOOSE ANVIL FOR RELEVANT MATERIAL THICKNESS (SEE RIGHT) | 8003282 | 8003288 | Figure P-1 | Figure A-3 & Figure A-9 |  | NOT AVAILABLE | NOT AVAILABLE | NOT AVAILABLE | NOT AVAILABLE | Contact Factory |  | Contact Factory
4588 | TPS | 5MM | 16 | TPS-5MM-16 | [8005609] | NOT AVAILABLE | METALLIC LIGHT BLUE | [ ] Tooling Pkg is Non-Standard. Contact Factory for Availability | 8000669 | 970200056 | 970200056300 | NOT AVAILABLE | NOT AVAILABLE | 8000766 | 975200048 | CHOOSE ANVIL FOR RELEVANT MATERIAL THICKNESS (SEE RIGHT) | 8003282 | 8003288 | Figure P-1 | Figure A-3 & Figure A-9 |  | NOT AVAILABLE | NOT AVAILABLE | NOT AVAILABLE | NOT AVAILABLE | Contact Factory |  | Contact Factory
4589 | TPS | 5MM | 20 | TPS-5MM-20 | [8005609] | NOT AVAILABLE | METALLIC LIGHT BLUE | [ ] Tooling Pkg is Non-Standard. Contact Factory for Availability | 8000669 | 970200056 | 970200056300 | NOT AVAILABLE | NOT AVAILABLE | 8000766 | 975200048 | CHOOSE ANVIL FOR RELEVANT MATERIAL THICKNESS (SEE RIGHT) | 8003282 | 8003288 | Figure P-1 | Figure A-3 & Figure A-9 |  | NOT AVAILABLE | NOT AVAILABLE | NOT AVAILABLE | NOT AVAILABLE | Contact Factory |  | Contact Factory
4590 | TPS | 6MM | 12 | TPS-6MM-12 | [8004594] | NOT AVAILABLE | WHITE | [ ] Tooling Pkg is Non-Standard. Contact Factory for Availability | Contact Factory | Contact Factory | Contact Factory | NOT AVAILABLE | NOT AVAILABLE | Contact Factory | 975200048 | CHOOSE ANVIL FOR RELEVANT MATERIAL THICKNESS (SEE RIGHT) | 8003283 | 8003289 | Figure P-1 | Figure A-3 & Figure A-9 |  | NOT AVAILABLE | NOT AVAILABLE | NOT AVAILABLE | NOT AVAILABLE | Contact Factory |  | Contact Factory
4591 | TPS | 6MM | 16 | TPS-6MM-16 | [8004594] | NOT AVAILABLE | WHITE | [ ] Tooling Pkg is Non-Standard. Contact Factory for Availability | Contact Factory | Contact Factory | Contact Factory | NOT AVAILABLE | NOT AVAILABLE | Contact Factory | 975200048 | CHOOSE ANVIL FOR RELEVANT MATERIAL THICKNESS (SEE RIGHT) | 8003283 | 8003289 | Figure P-1 | Figure A-3 & Figure A-9 |  | NOT AVAILABLE | NOT AVAILABLE | NOT AVAILABLE | NOT AVAILABLE | Contact Factory |  | Contact Factory
4592 | TPS | 6MM | 20 | TPS-6MM-20 | [8004594] | NOT AVAILABLE | WHITE | [ ] Tooling Pkg is Non-Standard. Contact Factory for Availability | Contact Factory | Contact Factory | Contact Factory | NOT AVAILABLE | NOT AVAILABLE | Contact Factory | 975200048 | CHOOSE ANVIL FOR RELEVANT MATERIAL THICKNESS (SEE RIGHT) | 8003283 | 8003289 | Figure P-1 | Figure A-3 & Figure A-9 |  | NOT AVAILABLE | NOT AVAILABLE | NOT AVAILABLE | NOT AVAILABLE | Contact Factory |  | Contact Factory
4593 | TPXS | 3MM | 16 | TPXS-3MM-16 | Contact Factory | NOT AVAILABLE | Contact Factory |  | Contact Factory | Contact Factory | Contact Factory | NOT AVAILABLE | NOT AVAILABLE | Contact Factory | 975200048 | CHOOSE ANVIL FOR RELEVANT MATERIAL THICKNESS (SEE RIGHT) | 8008095 | 8008096 | Figure P-1 | Figure A-3 & Figure A-9 |  | NOT AVAILABLE | NOT AVAILABLE | NOT AVAILABLE | NOT AVAILABLE | Contact Factory |  | Contact Factory
4594 | TSO | 256 | 090 | TSO-256-090 | 8000818* | NOT AVAILABLE | YELLOW | *Must Purchase Pin Punch & if required Chamfered Anvil for Sheet .025" to .032"/.63 to .81mm Thick | 8003312 | Chamfered Anvil 8005644 | Contact Factory | NOT AVAILABLE | NOT AVAILABLE | 8000831 | 975200048 | CHOOSE ANVIL FOR RELEVANT MATERIAL THICKNESS (SEE RIGHT) | Material >= .032"/.81mm 970200487300 | Material .025"/.63mm-.032"/..81mm 8003291 | Figure P-1 | Figure A-3 & Figure A-9 | See Material Thickness Reference | NOT AVAILABLE | NOT AVAILABLE | NOT AVAILABLE | NOT AVAILABLE | Contact Factory | *Must Purchase Pin Punch & Chamfered Anvil. For Sheet .025" to .032"/.63 to .81mm Thick | Contact Factory
4595 | TSO | 256 | 125 | TSO-256-125 | 8000818* | NOT AVAILABLE | YELLOW | *Must Purchase Pin Punch & if required Chamfered Anvil for Sheet .025" to .032"/.63 to .81mm Thick | 8003312 | Chamfered Anvil 8005644 | Contact Factory | NOT AVAILABLE | NOT AVAILABLE | 8000831 | 975200048 | CHOOSE ANVIL FOR RELEVANT MATERIAL THICKNESS (SEE RIGHT) | Material >= .032"/.81mm 970200487300 | Material .025"/.63mm-.032"/..81mm 8003291 | Figure P-1 | Figure A-3 & Figure A-9 | See Material Thickness Reference | NOT AVAILABLE | NOT AVAILABLE | NOT AVAILABLE | NOT AVAILABLE | Contact Factory |  | Contact Factory
4596 | TSO | 256 | 187 | TSO-256-187 | Contact Factory | NOT AVAILABLE |  |  | Contact Factory | Contact Factory | Contact Factory | Contact Factory | Contact Factory | Contact Factory | 975200048 | CHOOSE ANVIL FOR RELEVANT MATERIAL THICKNESS (SEE RIGHT) | Material >= .032"/.81mm 970200487300 | Material .025"/.63mm-.032"/..81mm 8003291 | Figure P-1 | Figure A-3 & Figure A-9 | See Material Thickness Reference | NOT AVAILABLE | NOT AVAILABLE | NOT AVAILABLE | NOT AVAILABLE | Contact Factory |  | Contact Factory
4597 | TSO | 256 | 250 | TSO-256-250 | 8001655* | NOT AVAILABLE | MAGENTA | *Must Purchase Pin Punch & if required Chamfered Anvil for Sheet .025" to .032"/.63 to .81mm Thick | 8003312 | Chamfered Anvil 8005644 | Contact Factory | NOT AVAILABLE | NOT AVAILABLE | 8000417 | 975200048 | CHOOSE ANVIL FOR RELEVANT MATERIAL THICKNESS (SEE RIGHT) | Material >= .032"/.81mm 970200487300 | Material .025"/.63mm-.032"/..81mm 8003291 | Figure P-1 | Figure A-3 & Figure A-9 | See Material Thickness Reference | NOT AVAILABLE | NOT AVAILABLE | NOT AVAILABLE | NOT AVAILABLE | 8018173* | *Must Purchase Pin Punch & Chamfered Anvil. For Sheet .025" to .032"/.63 to .81mm Thick | Contact Factory
4598 | TSO | 256 | 312 | TSO-256-312 | 8001655* | NOT AVAILABLE | MAGENTA | *Must Purchase Pin Punch & if required Chamfered Anvil for Sheet .025" to .032"/.63 to .81mm Thick | 8003312 | Chamfered Anvil 8005644 | Contact Factory | NOT AVAILABLE | NOT AVAILABLE | 8000417 | 975200048 | CHOOSE ANVIL FOR RELEVANT MATERIAL THICKNESS (SEE RIGHT) | Material >= .032"/.81mm 970200487300 | Material .025"/.63mm-.032"/..81mm 8003291 | Figure P-1 | Figure A-3 & Figure A-9 | See Material Thickness Reference | NOT AVAILABLE | NOT AVAILABLE | NOT AVAILABLE | NOT AVAILABLE | 8018173* | *Must Purchase Pin Punch & Chamfered Anvil. For Sheet .025" to .032"/.63 to .81mm Thick | Contact Factory
4599 | TSO | 256 | 375 | TSO-256-375 | 8001655* | NOT AVAILABLE | MAGENTA | *Must Purchase Pin Punch & if required Chamfered Anvil for Sheet .025" to .032"/.63 to .81mm Thick | 8003312 | Chamfered Anvil 8005644 | Contact Factory | NOT AVAILABLE | NOT AVAILABLE | 8000417 | 975200048 | CHOOSE ANVIL FOR RELEVANT MATERIAL THICKNESS (SEE RIGHT) | Material >= .032"/.81mm 970200487300 | Material .025"/.63mm-.032"/..81mm 8003291 | Figure P-1 | Figure A-3 & Figure A-9 | See Material Thickness Reference | NOT AVAILABLE | NOT AVAILABLE | NOT AVAILABLE | NOT AVAILABLE | 8018173* | *Must Purchase Pin Punch & Chamfered Anvil. For Sheet .025" to .032"/.63 to .81mm Thick | Contact Factory
4600 | TSO | 256 | 437 | TSO-256-437 | 8001655* | NOT AVAILABLE | MAGENTA | *Must Purchase Vacuum Punch & if required Chamfered Anvil for Sheet .025" to .032"/.63 to .81mm Thick | 8000668 | Chamfered Anvil 8005644 | Contact Factory | NOT AVAILABLE | NOT AVAILABLE | 8000417 | 975200048 | CHOOSE ANVIL FOR RELEVANT MATERIAL THICKNESS (SEE RIGHT) | Material >= .032"/.81mm 970200487300 | Material .025"/.63mm-.032"/..81mm 8003291 | Figure P-1 | Figure A-3 & Figure A-9 | See Material Thickness Reference | NOT AVAILABLE | NOT AVAILABLE | NOT AVAILABLE | NOT AVAILABLE | 8018173* | *Must Purchase Vacuum Punch & Chamfered Anvil. For Sheet .025" to .032"/.63 to .81mm Thick | Contact Factory
4601 | TSO | 256 | 500 | TSO-256-500 | 8001655* | NOT AVAILABLE | MAGENTA | *Must Purchase Vacuum Punch & if required Chamfered Anvil for Sheet .025" to .032"/.63 to .81mm Thick | 8000668 | Chamfered Anvil 8005644 | Contact Factory | NOT AVAILABLE | NOT AVAILABLE | 8000417 | 975200048 | CHOOSE ANVIL FOR RELEVANT MATERIAL THICKNESS (SEE RIGHT) | Material >= .032"/.81mm 970200487300 | Material .025"/.63mm-.032"/..81mm 8003291 | Figure P-1 | Figure A-3 & Figure A-9 | See Material Thickness Reference | NOT AVAILABLE | NOT AVAILABLE | NOT AVAILABLE | NOT AVAILABLE | 8018173* | *Must Purchase Vacuum Punch & Chamfered Anvil. For Sheet .025" to .032"/.63 to .81mm Thick | Contact Factory
4602 | TSO | 256 | 562 | TSO-256-562 | 8001655* | NOT AVAILABLE | MAGENTA | *Must Purchase Vacuum Punch & if required Chamfered Anvil for Sheet .025" to .032"/.63 to .81mm Thick | 8000668 | Chamfered Anvil 8005644 | Contact Factory | NOT AVAILABLE | NOT AVAILABLE | 8000417 | 975200048 | CHOOSE ANVIL FOR RELEVANT MATERIAL THICKNESS (SEE RIGHT) | Material >= .032"/.81mm 970200487300 | Material .025"/.63mm-.032"/..81mm 8003291 | Figure P-1 | Figure A-3 & Figure A-9 | See Material Thickness Reference | NOT AVAILABLE | NOT AVAILABLE | NOT AVAILABLE | NOT AVAILABLE | 8018173* | *Must Purchase Vacuum Punch & Chamfered Anvil. For Sheet .025" to .032"/.63 to .81mm Thick | Contact Factory
4603 | TSO | 256 | 625 | TSO-256-625 | 8001655* | NOT AVAILABLE | MAGENTA | *Must Purchase Vacuum Punch & if required Chamfered Anvil for Sheet .025" to .032"/.63 to .81mm Thick | 8000668 | Chamfered Anvil 8005644 | Contact Factory | NOT AVAILABLE | NOT AVAILABLE | 8000417 | 975200048 | CHOOSE ANVIL FOR RELEVANT MATERIAL THICKNESS (SEE RIGHT) | Material >= .032"/.81mm 970200487300 | Material .025"/.63mm-.032"/..81mm 8003291 | Figure P-1 | Figure A-3 & Figure A-9 | See Material Thickness Reference | NOT AVAILABLE | NOT AVAILABLE | NOT AVAILABLE | NOT AVAILABLE | 8018173* | *Must Purchase Vacuum Punch & Chamfered Anvil. For Sheet .025" to .032"/.63 to .81mm Thick | Contact Factory
4604 | TSO | 256 | 687 | TSO-256-687 | 8001655* | NOT AVAILABLE | MAGENTA | *Must Purchase Vacuum Punch & if required Chamfered Anvil for Sheet .025" to .032"/.63 to .81mm Thick | 8000668 | Chamfered Anvil 8005644 | Contact Factory | NOT AVAILABLE | NOT AVAILABLE | 8000417 | 975200048 | CHOOSE ANVIL FOR RELEVANT MATERIAL THICKNESS (SEE RIGHT) | Material >= .032"/.81mm 970200487300 | Material .025"/.63mm-.032"/..81mm 8003291 | Figure P-1 | Figure A-3 & Figure A-9 | See Material Thickness Reference | NOT AVAILABLE | NOT AVAILABLE | NOT AVAILABLE | NOT AVAILABLE | 8018173* | *Must Purchase Vacuum Punch & Chamfered Anvil. For Sheet .025" to .032"/.63 to .81mm Thick | Contact Factory
4605 | TSO | 256 | 750 | TSO-256-750 | 8001655* | NOT AVAILABLE | MAGENTA | *Must Purchase Vacuum Punch & if required Chamfered Anvil for Sheet .025" to .032"/.63 to .81mm Thick | 8000668 | Chamfered Anvil 8005644 | Contact Factory | NOT AVAILABLE | NOT AVAILABLE | 8000417 | 975200048 | CHOOSE ANVIL FOR RELEVANT MATERIAL THICKNESS (SEE RIGHT) | Material >= .032"/.81mm 970200487300 | Material .025"/.63mm-.032"/..81mm 8003291 | Figure P-1 | Figure A-3 & Figure A-9 | See Material Thickness Reference | NOT AVAILABLE | NOT AVAILABLE | NOT AVAILABLE | NOT AVAILABLE | 8018173* | *Must Purchase Vacuum Punch & Chamfered Anvil. For Sheet .025" to .032"/.63 to .81mm Thick | Contact Factory
4606 | TSO | 440 | 090 | TSO-440-090 | 8000818* | NOT AVAILABLE | YELLOW | *Must Purchase Chamfered Anvil for Sheet .025" to .032"/.63 to .81mm Thick. | INCLUDED IN TLG PKG | Chamfered Anvil 8005644 | Contact Factory | NOT AVAILABLE | NOT AVAILABLE | 8000831 | 975200048 | CHOOSE ANVIL FOR RELEVANT MATERIAL THICKNESS (SEE RIGHT) | Material >= .032"/.81mm 970200487300 | Material .025"/.63mm-.032"/..81mm 8003291 | Figure P-1 | Figure A-3 & Figure A-9 | See Material Thickness Reference | NOT AVAILABLE | NOT AVAILABLE | NOT AVAILABLE | NOT AVAILABLE | 8000818* | *Must Purchase Chamfered Anvil. For Sheet .025" to .032"/.63 to .81mm Thick. | Contact Factory
4607 | TSO | 440 | 125 | TSO-440-125 | 8000818* | NOT AVAILABLE | YELLOW | *Must Purchase Chamfered Anvil for Sheet .025" to .032"/.63 to .81mm Thick. | INCLUDED IN TLG PKG | Chamfered Anvil 8005644 | Contact Factory | NOT AVAILABLE | NOT AVAILABLE | 8000831 | 975200048 | CHOOSE ANVIL FOR RELEVANT MATERIAL THICKNESS (SEE RIGHT) | Material >= .032"/.81mm 970200487300 | Material .025"/.63mm-.032"/..81mm 8003291 | Figure P-1 | Figure A-3 & Figure A-9 | See Material Thickness Reference | NOT AVAILABLE | NOT AVAILABLE | NOT AVAILABLE | NOT AVAILABLE | Contact Factory | *Must Purchase Chamfered Anvil. For Sheet .025" to .032"/.63 to .81mm Thick. | Contact Factory
4608 | TSO | 440 | 187 | TSO-440-187 | Contact Factory | NOT AVAILABLE | Contact Factory |  | Contact Factory | Contact Factory | Contact Factory | NOT AVAILABLE | NOT AVAILABLE | Contact Factory | 975200048 | CHOOSE ANVIL FOR RELEVANT MATERIAL THICKNESS (SEE RIGHT) | Material >= .032"/.81mm 970200487300 | Material .025"/.63mm-.032"/..81mm 8003291 | Figure P-1 | Figure A-3 & Figure A-9 | See Material Thickness Reference | NOT AVAILABLE | NOT AVAILABLE | NOT AVAILABLE | NOT AVAILABLE | Contact Factory |  | Contact Factory
4609 | TSO | 440 | 250 | TSO-440-250 | 8001655* | NOT AVAILABLE | YELLOW | *Must Purchase Chamfered Anvil for Sheet .025" to .032"/.63 to .81mm Thick. | INCLUDED IN TLG PKG | Chamfered Anvil 8005644 | Contact Factory | NOT AVAILABLE | NOT AVAILABLE | 8000417 | 975200048 | CHOOSE ANVIL FOR RELEVANT MATERIAL THICKNESS (SEE RIGHT) | Material >= .032"/.81mm 970200487300 | Material .025"/.63mm-.032"/..81mm 8003291 | Figure P-1 | Figure A-3 & Figure A-9 | See Material Thickness Reference | NOT AVAILABLE | NOT AVAILABLE | NOT AVAILABLE | NOT AVAILABLE | 8018173* | *Must Purchase Chamfered Anvil. For Sheet .025" to .032"/.63 to .81mm Thick. | Contact Factory
4610 | TSO | 440 | 312 | TSO-440-312 | 8001655* | NOT AVAILABLE | YELLOW | *Must Purchase Chamfered Anvil for Sheet .025" to .032"/.63 to .81mm Thick. | INCLUDED IN TLG PKG | Chamfered Anvil 8005644 | Contact Factory | NOT AVAILABLE | NOT AVAILABLE | 8000417 | 975200048 | CHOOSE ANVIL FOR RELEVANT MATERIAL THICKNESS (SEE RIGHT) | Material >= .032"/.81mm 970200487300 | Material .025"/.63mm-.032"/..81mm 8003291 | Figure P-1 | Figure A-3 & Figure A-9 | See Material Thickness Reference | NOT AVAILABLE | NOT AVAILABLE | NOT AVAILABLE | NOT AVAILABLE | 8018173* | *Must Purchase Chamfered Anvil. For Sheet .025" to .032"/.63 to .81mm Thick. | Contact Factory
4611 | TSO | 440 | 375 | TSO-440-375 | 8001655* | NOT AVAILABLE | YELLOW | *Must Purchase Chamfered Anvil for Sheet .025" to .032"/.63 to .81mm Thick. | INCLUDED IN TLG PKG | Chamfered Anvil 8005644 | Contact Factory | NOT AVAILABLE | NOT AVAILABLE | 8000417 | 975200048 | CHOOSE ANVIL FOR RELEVANT MATERIAL THICKNESS (SEE RIGHT) | Material >= .032"/.81mm 970200487300 | Material .025"/.63mm-.032"/..81mm 8003291 | Figure P-1 | Figure A-3 & Figure A-9 | See Material Thickness Reference | NOT AVAILABLE | NOT AVAILABLE | NOT AVAILABLE | NOT AVAILABLE | 8018173* | *Must Purchase Chamfered Anvil. For Sheet .025" to .032"/.63 to .81mm Thick. | Contact Factory
4612 | TSO | 440 | 437 | TSO-440-437 | 8001655* | NOT AVAILABLE | YELLOW | *Must Purchase Chamfered Anvil for Sheet .025" to .032"/.63 to .81mm Thick. | INCLUDED IN TLG PKG | Chamfered Anvil 8005644 | Contact Factory | NOT AVAILABLE | NOT AVAILABLE | 8000417 | 975200048 | CHOOSE ANVIL FOR RELEVANT MATERIAL THICKNESS (SEE RIGHT) | Material >= .032"/.81mm 970200487300 | Material .025"/.63mm-.032"/..81mm 8003291 | Figure P-1 | Figure A-3 & Figure A-9 | See Material Thickness Reference | NOT AVAILABLE | NOT AVAILABLE | NOT AVAILABLE | NOT AVAILABLE | 8018173* | *Must Purchase Chamfered Anvil. For Sheet .025" to .032"/.63 to .81mm Thick. | Contact Factory
4613 | TSO | 440 | 500 | TSO-440-500 | 8001655* | NOT AVAILABLE | YELLOW | *Must Purchase Vacuum Punch & if required Chamfered Anvil for Sheet .025" to .032"/.63 to .81mm Thick | 8000668 | Chamfered Anvil 8005644 | Contact Factory | NOT AVAILABLE | NOT AVAILABLE | 8000417 | 975200048 | CHOOSE ANVIL FOR RELEVANT MATERIAL THICKNESS (SEE RIGHT) | Material >= .032"/.81mm 970200487300 | Material .025"/.63mm-.032"/..81mm 8003291 | Figure P-1 | Figure A-3 & Figure A-9 | See Material Thickness Reference | NOT AVAILABLE | NOT AVAILABLE | NOT AVAILABLE | NOT AVAILABLE | 8018173* | *Must Purchase Vacuum Punch & Chamfered Anvil. For Sheet .025" to .032"/.63 to .81mm Thick. | Contact Factory
4614 | TSO | 440 | 562 | TSO-440-562 | 8001655* | NOT AVAILABLE | YELLOW | *Must Purchase Vacuum Punch & if required Chamfered Anvil for Sheet .025" to .032"/.63 to .81mm Thick | 8000668 | Chamfered Anvil 8005644 | Contact Factory | NOT AVAILABLE | NOT AVAILABLE | 8000417 | 975200048 | CHOOSE ANVIL FOR RELEVANT MATERIAL THICKNESS (SEE RIGHT) | Material >= .032"/.81mm 970200487300 | Material .025"/.63mm-.032"/..81mm 8003291 | Figure P-1 | Figure A-3 & Figure A-9 | See Material Thickness Reference | NOT AVAILABLE | NOT AVAILABLE | NOT AVAILABLE | NOT AVAILABLE | 8018173* | *Must Purchase Vacuum Punch & Chamfered Anvil. For Sheet .025" to .032"/.63 to .81mm Thick. | Contact Factory
4615 | TSO | 440 | 625 | TSO-440-625 | 8001655* | NOT AVAILABLE | YELLOW | *Must Purchase Vacuum Punch & if required Chamfered Anvil for Sheet .025" to .032"/.63 to .81mm Thick | 8000668 | Chamfered Anvil 8005644 | Contact Factory | NOT AVAILABLE | NOT AVAILABLE | 8000417 | 975200048 | CHOOSE ANVIL FOR RELEVANT MATERIAL THICKNESS (SEE RIGHT) | Material >= .032"/.81mm 970200487300 | Material .025"/.63mm-.032"/..81mm 8003291 | Figure P-1 | Figure A-3 & Figure A-9 | See Material Thickness Reference | NOT AVAILABLE | NOT AVAILABLE | NOT AVAILABLE | NOT AVAILABLE | 8018173* | *Must Purchase Vacuum Punch & Chamfered Anvil. For Sheet .025" to .032"/.63 to .81mm Thick. | Contact Factory
4616 | TSO | 440 | 687 | TSO-440-687 | 8001655* | NOT AVAILABLE | YELLOW | *Must Purchase Vacuum Punch & if required Chamfered Anvil for Sheet .025" to .032"/.63 to .81mm Thick | 8000668 | Chamfered Anvil 8005644 | Contact Factory | NOT AVAILABLE | NOT AVAILABLE | 8000417 | 975200048 | CHOOSE ANVIL FOR RELEVANT MATERIAL THICKNESS (SEE RIGHT) | Material >= .032"/.81mm 970200487300 | Material .025"/.63mm-.032"/..81mm 8003291 | Figure P-1 | Figure A-3 & Figure A-9 | See Material Thickness Reference | NOT AVAILABLE | NOT AVAILABLE | NOT AVAILABLE | NOT AVAILABLE | 8018173* | *Must Purchase Vacuum Punch & Chamfered Anvil. For Sheet .025" to .032"/.63 to .81mm Thick. | Contact Factory
4617 | TSO | 440 | 750 | TSO-440-750 | 8001655* | NOT AVAILABLE | YELLOW | *Must Purchase Vacuum Punch & if required Chamfered Anvil for Sheet .025" to .032"/.63 to .81mm Thick | 8000668 | Chamfered Anvil 8005644 | Contact Factory | NOT AVAILABLE | NOT AVAILABLE | 8000417 | 975200048 | CHOOSE ANVIL FOR RELEVANT MATERIAL THICKNESS (SEE RIGHT) | Material >= .032"/.81mm 970200487300 | Material .025"/.63mm-.032"/..81mm 8003291 | Figure P-1 | Figure A-3 & Figure A-9 | See Material Thickness Reference | NOT AVAILABLE | NOT AVAILABLE | NOT AVAILABLE | NOT AVAILABLE | 8018173* | *Must Purchase Vacuum Punch & Chamfered Anvil. For Sheet .025" to .032"/.63 to .81mm Thick. | Contact Factory
4618 | TSO | 632 | 090 | TSO-632-090 | 8000819* | NOT AVAILABLE | TEAL | *Must Purchase Chamfered Anvil for Sheet .025" to .032"/.63 to .81mm Thick | INCLUDED IN TLG PKG | Chamfered Anvil 8005645 | Contact Factory | NOT AVAILABLE | NOT AVAILABLE | 8000831 | 975200048 | CHOOSE ANVIL FOR RELEVANT MATERIAL THICKNESS (SEE RIGHT) | Material >= .032"/.81mm 970200012300 | Material .025"/.63mm-.032"/..81mm 8003292 | Figure P-1 | Figure A-3 & Figure A-9 | See Material Thickness Reference | NOT AVAILABLE | NOT AVAILABLE | NOT AVAILABLE | NOT AVAILABLE | 8000819* | *Must Chamfered Anvil. For Sheet .025" to .032"/.63 to .81mm Thick | Contact Factory
4619 | TSO | 632 | 125 | TSO-632-125 | 8000819* | NOT AVAILABLE | TEAL | *Must Purchase Chamfered Anvil for Sheet .025" to .032"/.63 to .81mm Thick | INCLUDED IN TLG PKG | Chamfered Anvil 8005645 | Contact Factory | NOT AVAILABLE | NOT AVAILABLE | 8000831 | 975200048 | CHOOSE ANVIL FOR RELEVANT MATERIAL THICKNESS (SEE RIGHT) | Material >= .032"/.81mm 970200012300 | Material .025"/.63mm-.032"/..81mm 8003292 | Figure P-1 | Figure A-3 & Figure A-9 | See Material Thickness Reference | NOT AVAILABLE | NOT AVAILABLE | NOT AVAILABLE | NOT AVAILABLE | 8000819* | *Must Chamfered Anvil. For Sheet .025" to .032"/.63 to .81mm Thick | Contact Factory
4620 | TSO | 632 | 187 | TSO-632-187 | 8002102* | NOT AVAILABLE | LAVENDER | *Must Purchase Chamfered Anvil for Sheet .025" to .032"/.63 to .81mm Thick | INCLUDED IN TLG PKG | Chamfered Anvil 8005645 | Contact Factory | NOT AVAILABLE | NOT AVAILABLE | 8000831 | 975200048 | CHOOSE ANVIL FOR RELEVANT MATERIAL THICKNESS (SEE RIGHT) | Material >= .032"/.81mm 970200012300 | Material .025"/.63mm-.032"/..81mm 8003292 | Figure P-1 | Figure A-3 & Figure A-9 | See Material Thickness Reference | NOT AVAILABLE | NOT AVAILABLE | NOT AVAILABLE | NOT AVAILABLE | 8002102* | *Must Chamfered Anvil. For Sheet .025" to .032"/.63 to .81mm Thick | Contact Factory
4621 | TSO | 632 | 250 | TSO-632-250 | 8006782* | NOT AVAILABLE | LAVENDER | *Must Purchase Chamfered Anvil. for Sheet .025" to .032"/.63 to .81mm Thick. Requires 25mm dia Stud-In-Tube Sensor P/N 8002494 installed on press. | INCLUDED IN TLG PKG | Chamfered Anvil 8005645 | Contact Factory | NOT AVAILABLE | NOT AVAILABLE | 8000766 | 975200048 | CHOOSE ANVIL FOR RELEVANT MATERIAL THICKNESS (SEE RIGHT) | Material >= .032"/.81mm 970200012300 | Material .025"/.63mm-.032"/..81mm 8003292 | Figure P-1 | Figure A-3 & Figure A-9 | See Material Thickness Reference | NOT AVAILABLE | NOT AVAILABLE | NOT AVAILABLE | NOT AVAILABLE | 8018175* | *Must Purchase Chamfered Anvil. For Sheet .025" to .032"/.63 to .81mm Thick. Requires 25mm dia Stud-In-Tube Sensor P/N 8002494 installed on press. | Contact Factory
4622 | TSO | 632 | 312 | TSO-632-312 | 8006782* | NOT AVAILABLE | LAVENDER | *Must Purchase Chamfered Anvil. for Sheet .025" to .032"/.63 to .81mm Thick. Requires 25mm dia Stud-In-Tube Sensor P/N 8002494 installed on press. | INCLUDED IN TLG PKG | Chamfered Anvil 8005645 | Contact Factory | NOT AVAILABLE | NOT AVAILABLE | 8000766 | 975200048 | CHOOSE ANVIL FOR RELEVANT MATERIAL THICKNESS (SEE RIGHT) | Material >= .032"/.81mm 970200012300 | Material .025"/.63mm-.032"/..81mm 8003292 | Figure P-1 | Figure A-3 & Figure A-9 | See Material Thickness Reference | NOT AVAILABLE | NOT AVAILABLE | NOT AVAILABLE | NOT AVAILABLE | 8018175* | *Must Purchase Chamfered Anvil. For Sheet .025" to .032"/.63 to .81mm Thick. Requires 25mm dia Stud-In-Tube Sensor P/N 8002494 installed on press. | Contact Factory
4623 | TSO | 632 | 375 | TSO-632-375 | 8006782* | NOT AVAILABLE | LAVENDER | *Must Purchase Chamfered Anvil. For Sheet .025" to .032"/.63 to .81mm Thick. Requires 25mm dia Stud-In-Tube Sensor P/N 8002494 installed on press. | INCLUDED IN TLG PKG | Chamfered Anvil 8005645 | Contact Factory | NOT AVAILABLE | NOT AVAILABLE | 8000766 | 975200048 | CHOOSE ANVIL FOR RELEVANT MATERIAL THICKNESS (SEE RIGHT) | Material >= .032"/.81mm 970200012300 | Material .025"/.63mm-.032"/..81mm 8003292 | Figure P-1 | Figure A-3 & Figure A-9 | See Material Thickness Reference | NOT AVAILABLE | NOT AVAILABLE | NOT AVAILABLE | NOT AVAILABLE | 8018175* | *Must Purchase Chamfered Anvil. For Sheet .025" to .032"/.63 to .81mm Thick. Requires 25mm dia Stud-In-Tube Sensor P/N 8002494 installed on press. | Contact Factory
4624 | TSO | 632 | 500 | TSO-632-500 | 8006782* | NOT AVAILABLE | LAVENDER | *Must Purchase Chamfered Anvil. For Sheet .025" to .032"/.63 to .81mm Thick. Requires 25mm dia Stud-In-Tube Sensor P/N 8002494 installed on press. | INCLUDED IN TLG PKG | Chamfered Anvil 8005645 | Contact Factory | NOT AVAILABLE | NOT AVAILABLE | 8000766 | 975200048 | CHOOSE ANVIL FOR RELEVANT MATERIAL THICKNESS (SEE RIGHT) | Material >= .032"/.81mm 970200012300 | Material .025"/.63mm-.032"/..81mm 8003292 | Figure P-1 | Figure A-3 & Figure A-9 | See Material Thickness Reference | NOT AVAILABLE | NOT AVAILABLE | NOT AVAILABLE | NOT AVAILABLE | 8018175* | *Must Purchase Chamfered Anvil. For Sheet .025" to .032"/.63 to .81mm Thick. Requires 25mm dia Stud-In-Tube Sensor P/N 8002494 installed on press. | Contact Factory
4625 | TSO | 632 | 562 | TSO-632-562 | 8006782* | NOT AVAILABLE | LAVENDER | *Must Purchase Vacuum Punch & if required Chamfered Anvil for Sheet .025" to .032"/.63 to .81mm Thick Requires 25mm dia Stud-In-Tube Sensor P/N 8002494 installed on press. | 8000668 | Chamfered Anvil 8005645 | Contact Factory | NOT AVAILABLE | NOT AVAILABLE | 8000766 | 975200048 | CHOOSE ANVIL FOR RELEVANT MATERIAL THICKNESS (SEE RIGHT) | Material >= .032"/.81mm 970200012300 | Material .025"/.63mm-.032"/..81mm 8003292 | Figure P-1 | Figure A-3 & Figure A-9 | See Material Thickness Reference | NOT AVAILABLE | NOT AVAILABLE | NOT AVAILABLE | NOT AVAILABLE | 8018175* | *Must Purchase Vacuum Punch & Chamfered Anvil. For Sheet .025" to .032"/.63 to .81mm Thick. Requires 25mm dia Stud-In-Tube Sensor P/N 8002494 installed on press. | Contact Factory
4626 | TSO | 632 | 625 | TSO-632-625 | 8006782* | NOT AVAILABLE | LAVENDER | *Must Purchase Vacuum Punch & if required Chamfered Anvil for Sheet .025" to .032"/.63 to .81mm Thick Requires 25mm dia Stud-In-Tube Sensor P/N 8002494 installed on press. | 8000668 | Chamfered Anvil 8005645 | Contact Factory | NOT AVAILABLE | NOT AVAILABLE | 8000766 | 975200048 | CHOOSE ANVIL FOR RELEVANT MATERIAL THICKNESS (SEE RIGHT) | Material >= .032"/.81mm 970200012300 | Material .025"/.63mm-.032"/..81mm 8003292 | Figure P-1 | Figure A-3 & Figure A-9 | See Material Thickness Reference | NOT AVAILABLE | NOT AVAILABLE | NOT AVAILABLE | NOT AVAILABLE | 8018175* | *Must Purchase Vacuum Punch & Chamfered Anvil. For Sheet .025" to .032"/.63 to .81mm Thick. Requires 25mm dia Stud-In-Tube Sensor P/N 8002494 installed on press. | Contact Factory
4627 | TSO | 632 | 687 | TSO-632-687 | 8006782* | NOT AVAILABLE | LAVENDER | *Must Purchase Vacuum Punch & if required Chamfered Anvil for Sheet .025" to .032"/.63 to .81mm Thick Requires 25mm dia Stud-In-Tube Sensor P/N 8002494 installed on press. | 8000668 | Chamfered Anvil 8005645 | Contact Factory | NOT AVAILABLE | NOT AVAILABLE | 8000766 | 975200048 | CHOOSE ANVIL FOR RELEVANT MATERIAL THICKNESS (SEE RIGHT) | Material >= .032"/.81mm 970200012300 | Material .025"/.63mm-.032"/..81mm 8003292 | Figure P-1 | Figure A-3 & Figure A-9 | See Material Thickness Reference | NOT AVAILABLE | NOT AVAILABLE | NOT AVAILABLE | NOT AVAILABLE | 8018175* | *Must Purchase Vacuum Punch & Chamfered Anvil. For Sheet .025" to .032"/.63 to .81mm Thick. Requires 25mm dia Stud-In-Tube Sensor P/N 8002494 installed on press. | Contact Factory
4628 | TSO | 632 | 750 | TSO-632-750 | 8006782* | NOT AVAILABLE | LAVENDER | *Must Purchase Vacuum Punch & if required Chamfered Anvil for Sheet .025" to .032"/.63 to .81mm Thick Requires 25mm dia Stud-In-Tube Sensor P/N 8002494 installed on press. | 8000668 | Chamfered Anvil 8005645 | Contact Factory | NOT AVAILABLE | NOT AVAILABLE | 8000766 | 975200048 | CHOOSE ANVIL FOR RELEVANT MATERIAL THICKNESS (SEE RIGHT) | Material >= .032"/.81mm 970200012300 | Material .025"/.63mm-.032"/..81mm 8003292 | Figure P-1 | Figure A-3 & Figure A-9 | See Material Thickness Reference | NOT AVAILABLE | NOT AVAILABLE | NOT AVAILABLE | NOT AVAILABLE | 8018175* | *Must Purchase Vacuum Punch & Chamfered Anvil. For Sheet .025" to .032"/.63 to .81mm Thick. Requires 25mm dia Stud-In-Tube Sensor P/N 8002494 installed on press. | Contact Factory
4629 | TSO | 6256 | 090 | TSO-6256-090 | 8000819* | NOT AVAILABLE | TEAL | *Must Purchase Pin Punch & if required chamfered Anvil for Sheet .025" to .032"/.63 to .81mm Thick | 8003312 | Chamfered Anvil 8005645 | Contact Factory | NOT AVAILABLE | NOT AVAILABLE | 8000831 | 975200048 | CHOOSE ANVIL FOR RELEVANT MATERIAL THICKNESS (SEE RIGHT) | Material >= .032"/.81mm 970200012300 | Material .025"/.63mm-.032"/..81mm 8003292 | Figure P-1 | Figure A-3 & Figure A-9 | See Material Thickness Reference | NOT AVAILABLE | NOT AVAILABLE | NOT AVAILABLE | NOT AVAILABLE | 8000819* | *Must Purchase Pin Punch & Chamfered Anvil. For Sheet .025" to .032"/.63 to .81mm Thick | Contact Factory
4630 | TSO | 6256 | 125 | TSO-6256-125 | 8000819* | NOT AVAILABLE | TEAL | *Must Purchase Pin Punch & if required chamfered Anvil for Sheet .025" to .032"/.63 to .81mm Thick | 8003312 | Chamfered Anvil 8005645 | Contact Factory | NOT AVAILABLE | NOT AVAILABLE | 8000831 | 975200048 | CHOOSE ANVIL FOR RELEVANT MATERIAL THICKNESS (SEE RIGHT) | Material >= .032"/.81mm 970200012300 | Material .025"/.63mm-.032"/..81mm 8003292 | Figure P-1 | Figure A-3 & Figure A-9 | See Material Thickness Reference | NOT AVAILABLE | NOT AVAILABLE | NOT AVAILABLE | NOT AVAILABLE | 8000819* | *Must Purchase Pin Punch & Chamfered Anvil. For Sheet .025" to .032"/.63 to .81mm Thick | Contact Factory
4631 | TSO | 6256 | 187 | TSO-6256-187 | 8002102* | NOT AVAILABLE | TEAL | *Must Purchase Pin Punch & if required chamfered Anvil for Sheet .025" to .032"/.63 to .81mm Thick | 8003312 | Chamfered Anvil 8005645 | Contact Factory | NOT AVAILABLE | NOT AVAILABLE | 8000831 | 975200048 | CHOOSE ANVIL FOR RELEVANT MATERIAL THICKNESS (SEE RIGHT) | Material >= .032"/.81mm 970200012300 | Material .025"/.63mm-.032"/..81mm 8003292 | Figure P-1 | Figure A-3 & Figure A-9 | See Material Thickness Reference | NOT AVAILABLE | NOT AVAILABLE | NOT AVAILABLE | NOT AVAILABLE | 8002102* | *Must Purchase Pin Punch & Chamfered Anvil. For Sheet .025" to .032"/.63 to .81mm Thick | Contact Factory
4632 | TSO | 6256 | 250 | TSO-6256-250 | 8006782* | NOT AVAILABLE | AQUA GREEN | *Must Purchase Pin Punch & if required Chamfered Anvil for Sheet .025" to .032"/.63 to .81mm Thick. Requires 25mm dia Stud-In-Tube Sensor P/N 8002494 installed on press. | 8003312 | Chamfered Anvil 8005645 | Contact Factory | NOT AVAILABLE | NOT AVAILABLE | 8000766 | 975200048 | CHOOSE ANVIL FOR RELEVANT MATERIAL THICKNESS (SEE RIGHT) | Material >= .032"/.81mm 970200012300 | Material .025"/.63mm-.032"/..81mm 8003292 | Figure P-1 | Figure A-3 & Figure A-9 | See Material Thickness Reference | NOT AVAILABLE | NOT AVAILABLE | NOT AVAILABLE | NOT AVAILABLE | 8018175* | *Must Purchase Pin Punch & Chamfered Anvil. For Sheet .025" to .032"/.63 to .81mm Thick. Requires 25mm dia Stud-In-Tube Sensor P/N 8002494 installed on press. | Contact Factory
4633 | TSO | 6256 | 312 | TSO-6256-312 | 8006782* | NOT AVAILABLE | AQUA GREEN | *Must Purchase Pin Punch & if required Chamfered Anvil for Sheet .025" to .032"/.63 to .81mm Thick. Requires 25mm dia Stud-In-Tube Sensor P/N 8002494 installed on press. | 8003312 | Chamfered Anvil 8005645 | Contact Factory | NOT AVAILABLE | NOT AVAILABLE | 8000766 | 975200048 | CHOOSE ANVIL FOR RELEVANT MATERIAL THICKNESS (SEE RIGHT) | Material >= .032"/.81mm 970200012300 | Material .025"/.63mm-.032"/..81mm 8003292 | Figure P-1 | Figure A-3 & Figure A-9 | See Material Thickness Reference | NOT AVAILABLE | NOT AVAILABLE | NOT AVAILABLE | NOT AVAILABLE | 8018175* | *Must Purchase Pin Punch & Chamfered Anvil. For Sheet .025" to .032"/.63 to .81mm Thick. Requires 25mm dia Stud-In-Tube Sensor P/N 8002494 installed on press. | Contact Factory
4634 | TSO | 6256 | 375 | TSO-6256-375 | 8006782* | NOT AVAILABLE | AQUA GREEN | *Must Purchase Pin Punch & if required Chamfered Anvil for Sheet .025" to .032"/.63 to .81mm Thick. Requires 25mm dia Stud-In-Tube Sensor P/N 8002494 installed on press. | 8003312 | Chamfered Anvil 8005645 | Contact Factory | NOT AVAILABLE | NOT AVAILABLE | 8000766 | 975200048 | CHOOSE ANVIL FOR RELEVANT MATERIAL THICKNESS (SEE RIGHT) | Material >= .032"/.81mm 970200012300 | Material .025"/.63mm-.032"/..81mm 8003292 | Figure P-1 | Figure A-3 & Figure A-9 | See Material Thickness Reference | NOT AVAILABLE | NOT AVAILABLE | NOT AVAILABLE | NOT AVAILABLE | 8018175* | *Must Purchase Pin Punch & Chamfered Anvil. For Sheet .025" to .032"/.63 to .81mm Thick. Requires 25mm dia Stud-In-Tube Sensor P/N 8002494 installed on press. | Contact Factory
4635 | TSO | 6256 | 437 | TSO-6256-437 | 8006782* | NOT AVAILABLE | AQUA GREEN | *Must Purchase Vacuum Punch & if required Chamfered Anvil for Sheet .025" to .032"/.63 to .81mm Thick. Requires 25mm dia Stud-In-Tube Sensor P/N 8002494 installed on press. | 8000668 | Chamfered Anvil 8005645 | Contact Factory | NOT AVAILABLE | NOT AVAILABLE | 8000766 | 975200048 | CHOOSE ANVIL FOR RELEVANT MATERIAL THICKNESS (SEE RIGHT) | Material >= .032"/.81mm 970200012300 | Material .025"/.63mm-.032"/..81mm 8003292 | Figure P-1 | Figure A-3 & Figure A-9 | See Material Thickness Reference | NOT AVAILABLE | NOT AVAILABLE | NOT AVAILABLE | NOT AVAILABLE | 8018175* | *Must Purchase Vacuum Punch & Chamfered Anvil. For Sheet .025" to .032"/.63 to .81mm Thick. Requires 25mm dia Stud-In-Tube Sensor P/N 8002494 installed on press. | Contact Factory
4636 | TSO | 6256 | 500 | TSO-6256-500 | 8006782* | NOT AVAILABLE | AQUA GREEN | *Must Purchase Vacuum Punch & if required Chamfered Anvil for Sheet .025" to .032"/.63 to .81mm Thick. Requires 25mm dia Stud-In-Tube Sensor P/N 8002494 installed on press. | 8000668 | Chamfered Anvil 8005645 | Contact Factory | NOT AVAILABLE | NOT AVAILABLE | 8000766 | 975200048 | CHOOSE ANVIL FOR RELEVANT MATERIAL THICKNESS (SEE RIGHT) | Material >= .032"/.81mm 970200012300 | Material .025"/.63mm-.032"/..81mm 8003292 | Figure P-1 | Figure A-3 & Figure A-9 | See Material Thickness Reference | NOT AVAILABLE | NOT AVAILABLE | NOT AVAILABLE | NOT AVAILABLE | 8018175* | *Must Purchase Vacuum Punch & Chamfered Anvil. For Sheet .025" to .032"/.63 to .81mm Thick. Requires 25mm dia Stud-In-Tube Sensor P/N 8002494 installed on press. | Contact Factory
4637 | TSO | 6256 | 562 | TSO-6256-562 | 8006782* | NOT AVAILABLE | AQUA GREEN | *Must Purchase Vacuum Punch & if required Chamfered Anvil for Sheet .025" to .032"/.63 to .81mm Thick. Requires 25mm dia Stud-In-Tube Sensor P/N 8002494 installed on press. | 8000668 | Chamfered Anvil 8005645 | Contact Factory | NOT AVAILABLE | NOT AVAILABLE | 8000766 | 975200048 | CHOOSE ANVIL FOR RELEVANT MATERIAL THICKNESS (SEE RIGHT) | Material >= .032"/.81mm 970200012300 | Material .025"/.63mm-.032"/..81mm 8003292 | Figure P-1 | Figure A-3 & Figure A-9 | See Material Thickness Reference | NOT AVAILABLE | NOT AVAILABLE | NOT AVAILABLE | NOT AVAILABLE | 8018175* | *Must Purchase Vacuum Punch & Chamfered Anvil. For Sheet .025" to .032"/.63 to .81mm Thick. Requires 25mm dia Stud-In-Tube Sensor P/N 8002494 installed on press. | Contact Factory
4638 | TSO | 6256 | 625 | TSO-6256-625 | 8006782* | NOT AVAILABLE | AQUA GREEN | *Must Purchase Vacuum Punch & if required Chamfered Anvil for Sheet .025" to .032"/.63 to .81mm Thick. Requires 25mm dia Stud-In-Tube Sensor P/N 8002494 installed on press. | 8000668 | Chamfered Anvil 8005645 | Contact Factory | NOT AVAILABLE | NOT AVAILABLE | 8000766 | 975200048 | CHOOSE ANVIL FOR RELEVANT MATERIAL THICKNESS (SEE RIGHT) | Material >= .032"/.81mm 970200012300 | Material .025"/.63mm-.032"/..81mm 8003292 | Figure P-1 | Figure A-3 & Figure A-9 | See Material Thickness Reference | NOT AVAILABLE | NOT AVAILABLE | NOT AVAILABLE | NOT AVAILABLE | 8018175* | *Must Purchase Vacuum Punch & Chamfered Anvil. For Sheet .025" to .032"/.63 to .81mm Thick. Requires 25mm dia Stud-In-Tube Sensor P/N 8002494 installed on press. | Contact Factory
4639 | TSO | 6256 | 687 | TSO-6256-687 | 8006782* | NOT AVAILABLE | AQUA GREEN | *Must Purchase Vacuum Punch & if required Chamfered Anvil for Sheet .025" to .032"/.63 to .81mm Thick. Requires 25mm dia Stud-In-Tube Sensor P/N 8002494 installed on press. | 8000668 | Chamfered Anvil 8005645 | Contact Factory | NOT AVAILABLE | NOT AVAILABLE | 8000766 | 975200048 | CHOOSE ANVIL FOR RELEVANT MATERIAL THICKNESS (SEE RIGHT) | Material >= .032"/.81mm 970200012300 | Material .025"/.63mm-.032"/..81mm 8003292 | Figure P-1 | Figure A-3 & Figure A-9 | See Material Thickness Reference | NOT AVAILABLE | NOT AVAILABLE | NOT AVAILABLE | NOT AVAILABLE | 8018175* | *Must Purchase Vacuum Punch & Chamfered Anvil. For Sheet .025" to .032"/.63 to .81mm Thick. Requires 25mm dia Stud-In-Tube Sensor P/N 8002494 installed on press. | Contact Factory
4640 | TSO | 6256 | 750 | TSO-6256-750 | 8006782* | NOT AVAILABLE | AQUA GREEN | *Must Purchase Vacuum Punch & if required Chamfered Anvil for Sheet .025" to .032"/.63 to .81mm Thick. Requires 25mm dia Stud-In-Tube Sensor P/N 8002494 installed on press. | 8000668 | Chamfered Anvil 8005645 | Contact Factory | NOT AVAILABLE | NOT AVAILABLE | 8000766 | 975200048 | CHOOSE ANVIL FOR RELEVANT MATERIAL THICKNESS (SEE RIGHT) | Material >= .032"/.81mm 970200012300 | Material .025"/.63mm-.032"/..81mm 8003292 | Figure P-1 | Figure A-3 & Figure A-9 | See Material Thickness Reference | NOT AVAILABLE | NOT AVAILABLE | NOT AVAILABLE | NOT AVAILABLE | 8018175* | *Must Purchase Vacuum Punch & Chamfered Anvil. For Sheet .025" to .032"/.63 to .81mm Thick. Requires 25mm dia Stud-In-Tube Sensor P/N 8002494 installed on press. | Contact Factory
4641 | TSO | 6440 | 125 | TSO-6440-125 | 8000819* | NOT AVAILABLE | TEAL | *Must Purchase Pin Punch & if required Chamfered Anvil for Sheet .025" to .032"/.63 to .81mm Thick | 8000546 | Chamfered Anvil 8005645 | Contact Factory | NOT AVAILABLE | NOT AVAILABLE | 8000831 | 975200048 | CHOOSE ANVIL FOR RELEVANT MATERIAL THICKNESS (SEE RIGHT) | Material >= .032"/.81mm 970200012300 | Material .025"/.63mm-.032"/..81mm 8003292 | Figure P-1 | Figure A-3 & Figure A-9 | See Material Thickness Reference | NOT AVAILABLE | NOT AVAILABLE | NOT AVAILABLE | NOT AVAILABLE | 8000819* | *Must Purchase Pin Punch & Chamfered Anvil. For Sheet .025" to .032"/.63 to .81mm Thick | Contact Factory
4642 | TSO | 6440 | 187 | TSO-6440-187 | 8002102* | NOT AVAILABLE | LAVENDER | *Must Purchase Pin Punch & if required Chamfered Anvil for Sheet .025" to .032"/.63 to .81mm Thick | 8000546 | Chamfered Anvil 8005645 | Contact Factory | NOT AVAILABLE | NOT AVAILABLE | 8000831 | 975200048 | CHOOSE ANVIL FOR RELEVANT MATERIAL THICKNESS (SEE RIGHT) | Material >= .032"/.81mm 970200012300 | Material .025"/.63mm-.032"/..81mm 8003292 | Figure P-1 | Figure A-3 & Figure A-9 | See Material Thickness Reference | NOT AVAILABLE | NOT AVAILABLE | NOT AVAILABLE | NOT AVAILABLE | 8002102* | *Must Purchase Pin Punch & Chamfered Anvil. For Sheet .025" to .032"/.63 to .81mm Thick | Contact Factory
4643 | TSO | 6440 | 250 | TSO-6440-250 | 8006781* | NOT AVAILABLE | LAVENDER | *Must Purchase Chamfered Anvil for Sheet .025" to .032"/.63 to .81mm Thick. Requires 25mm dia Stud-In-Tube Sensor P/N 8002494 installed on press. | INCLUDED IN TLG PKG | Chamfered Anvil 8005645 | Contact Factory | NOT AVAILABLE | NOT AVAILABLE | 8000766 | 975200048 | CHOOSE ANVIL FOR RELEVANT MATERIAL THICKNESS (SEE RIGHT) | Material >= .032"/.81mm 970200012300 | Material .025"/.63mm-.032"/..81mm 8003292 | Figure P-1 | Figure A-3 & Figure A-9 | See Material Thickness Reference | NOT AVAILABLE | NOT AVAILABLE | NOT AVAILABLE | NOT AVAILABLE | 8018174* | *Must Purchase Chamfered Anvil. For Sheet .025" to .032"/.63 to .81mm Thick. Requires 25mm dia Stud-In-Tube Sensor P/N 8002494 installed on press. | Contact Factory
4644 | TSO | 6440 | 312 | TSO-6440-312 | 8006781* | NOT AVAILABLE | LAVENDER | *Must Purchase Chamfered Anvil for Sheet .025" to .032"/.63 to .81mm Thick. Requires 25mm dia Stud-In-Tube Sensor P/N 8002494 installed on press. | INCLUDED IN TLG PKG | Chamfered Anvil 8005645 | Contact Factory | NOT AVAILABLE | NOT AVAILABLE | 8000766 | 975200048 | CHOOSE ANVIL FOR RELEVANT MATERIAL THICKNESS (SEE RIGHT) | Material >= .032"/.81mm 970200012300 | Material .025"/.63mm-.032"/..81mm 8003292 | Figure P-1 | Figure A-3 & Figure A-9 | See Material Thickness Reference | NOT AVAILABLE | NOT AVAILABLE | NOT AVAILABLE | NOT AVAILABLE | 8018174* | *Must Purchase Chamfered Anvil. For Sheet .025" to .032"/.63 to .81mm Thick. Requires 25mm dia Stud-In-Tube Sensor P/N 8002494 installed on press. | Contact Factory
4645 | TSO | 6440 | 375 | TSO-6440-375 | 8006781* | NOT AVAILABLE | LAVENDER | *Must Purchase Chamfered Anvil for Sheet .025" to .032"/.63 to .81mm Thick. Requires 25mm dia Stud-In-Tube Sensor P/N 8002494 installed on press. | INCLUDED IN TLG PKG | Chamfered Anvil 8005645 | Contact Factory | NOT AVAILABLE | NOT AVAILABLE | 8000766 | 975200048 | CHOOSE ANVIL FOR RELEVANT MATERIAL THICKNESS (SEE RIGHT) | Material >= .032"/.81mm 970200012300 | Material .025"/.63mm-.032"/..81mm 8003292 | Figure P-1 | Figure A-3 & Figure A-9 | See Material Thickness Reference | NOT AVAILABLE | NOT AVAILABLE | NOT AVAILABLE | NOT AVAILABLE | 8018174* | *Must Purchase Chamfered Anvil. For Sheet .025" to .032"/.63 to .81mm Thick. Requires 25mm dia Stud-In-Tube Sensor P/N 8002494 installed on press. | Contact Factory
4646 | TSO | 6440 | 437 | TSO-6440-437 | 8006781* | NOT AVAILABLE | LAVENDER | *Must Purchase Chamfered Anvil for Sheet .025" to .032"/.63 to .81mm Thick. Requires 25mm dia Stud-In-Tube Sensor P/N 8002494 installed on press. | INCLUDED IN TLG PKG | Chamfered Anvil 8005645 | Contact Factory | NOT AVAILABLE | NOT AVAILABLE | 8000766 | 975200048 | CHOOSE ANVIL FOR RELEVANT MATERIAL THICKNESS (SEE RIGHT) | Material >= .032"/.81mm 970200012300 | Material .025"/.63mm-.032"/..81mm 8003292 | Figure P-1 | Figure A-3 & Figure A-9 | See Material Thickness Reference | NOT AVAILABLE | NOT AVAILABLE | NOT AVAILABLE | NOT AVAILABLE | 8018174* | *Must Purchase Chamfered Anvil. For Sheet .025" to .032"/.63 to .81mm Thick. Requires 25mm dia Stud-In-Tube Sensor P/N 8002494 installed on press. | Contact Factory
4647 | TSO | 6440 | 500 | TSO-6440-500 | 8006782* | NOT AVAILABLE | LAVENDER | *Must Purchase Vacuum Punch & if required Chamfered Anvil for Sheet .025" to .032"/.63 to .81mm Thick. Requires 25mm dia Stud-In-Tube Sensor P/N 8002494 installed on press. | 8000668 | Chamfered Anvil 8005645 | Contact Factory | NOT AVAILABLE | NOT AVAILABLE | 8000766 | 975200048 | CHOOSE ANVIL FOR RELEVANT MATERIAL THICKNESS (SEE RIGHT) | Material >= .032"/.81mm 970200012300 | Material .025"/.63mm-.032"/..81mm 8003292 | Figure P-1 | Figure A-3 & Figure A-9 | See Material Thickness Reference | NOT AVAILABLE | NOT AVAILABLE | NOT AVAILABLE | NOT AVAILABLE | 8018175* | *Must Purchase Vacuum Punch & Chamfered Anvil. For Sheet .025" to .032"/.63 to .81mm Thick. Requires 25mm dia Stud-In-Tube Sensor P/N 8002494 installed on press. | Contact Factory
4648 | TSO | 6440 | 562 | TSO-6440-562 | 8006782* | NOT AVAILABLE | LAVENDER | *Must Purchase Vacuum Punch & if required Chamfered Anvil for Sheet .025" to .032"/.63 to .81mm Thick. Requires 25mm dia Stud-In-Tube Sensor P/N 8002494 installed on press. | 8000668 | Chamfered Anvil 8005645 | Contact Factory | NOT AVAILABLE | NOT AVAILABLE | 8000766 | 975200048 | CHOOSE ANVIL FOR RELEVANT MATERIAL THICKNESS (SEE RIGHT) | Material >= .032"/.81mm 970200012300 | Material .025"/.63mm-.032"/..81mm 8003292 | Figure P-1 | Figure A-3 & Figure A-9 | See Material Thickness Reference | NOT AVAILABLE | NOT AVAILABLE | NOT AVAILABLE | NOT AVAILABLE | 8018175* | *Must Purchase Vacuum Punch & Chamfered Anvil. For Sheet .025" to .032"/.63 to .81mm Thick. Requires 25mm dia Stud-In-Tube Sensor P/N 8002494 installed on press. | Contact Factory
4649 | TSO | 6440 | 625 | TSO-6440-625 | 8006782* | NOT AVAILABLE | LAVENDER | *Must Purchase Vacuum Punch & if required Chamfered Anvil for Sheet .025" to .032"/.63 to .81mm Thick. Requires 25mm dia Stud-In-Tube Sensor P/N 8002494 installed on press. | 8000668 | Chamfered Anvil 8005645 | Contact Factory | NOT AVAILABLE | NOT AVAILABLE | 8000766 | 975200048 | CHOOSE ANVIL FOR RELEVANT MATERIAL THICKNESS (SEE RIGHT) | Material >= .032"/.81mm 970200012300 | Material .025"/.63mm-.032"/..81mm 8003292 | Figure P-1 | Figure A-3 & Figure A-9 | See Material Thickness Reference | NOT AVAILABLE | NOT AVAILABLE | NOT AVAILABLE | NOT AVAILABLE | 8018175* | *Must Purchase Vacuum Punch & Chamfered Anvil. For Sheet .025" to .032"/.63 to .81mm Thick. Requires 25mm dia Stud-In-Tube Sensor P/N 8002494 installed on press. | Contact Factory
4650 | TSO | 6440 | 687 | TSO-6440-687 | 8006782* | NOT AVAILABLE | LAVENDER | *Must Purchase Vacuum Punch & if required Chamfered Anvil for Sheet .025" to .032"/.63 to .81mm Thick. Requires 25mm dia Stud-In-Tube Sensor P/N 8002494 installed on press. | 8000668 | Chamfered Anvil 8005645 | Contact Factory | NOT AVAILABLE | NOT AVAILABLE | 8000766 | 975200048 | CHOOSE ANVIL FOR RELEVANT MATERIAL THICKNESS (SEE RIGHT) | Material >= .032"/.81mm 970200012300 | Material .025"/.63mm-.032"/..81mm 8003292 | Figure P-1 | Figure A-3 & Figure A-9 | See Material Thickness Reference | NOT AVAILABLE | NOT AVAILABLE | NOT AVAILABLE | NOT AVAILABLE | 8018175* | *Must Purchase Vacuum Punch & Chamfered Anvil. For Sheet .025" to .032"/.63 to .81mm Thick. Requires 25mm dia Stud-In-Tube Sensor P/N 8002494 installed on press. | Contact Factory
4651 | TSO | 6440 | 750 | TSO-6440-750 | 8006782* | NOT AVAILABLE | LAVENDER | *Must Purchase Vacuum Punch & if required Chamfered Anvil for Sheet .025" to .032"/.63 to .81mm Thick. Requires 25mm dia Stud-In-Tube Sensor P/N 8002494 installed on press. | 8000668 | Chamfered Anvil 8005645 | Contact Factory | NOT AVAILABLE | NOT AVAILABLE | 8000766 | 975200048 | CHOOSE ANVIL FOR RELEVANT MATERIAL THICKNESS (SEE RIGHT) | Material >= .032"/.81mm 970200012300 | Material .025"/.63mm-.032"/..81mm 8003292 | Figure P-1 | Figure A-3 & Figure A-9 | See Material Thickness Reference | NOT AVAILABLE | NOT AVAILABLE | NOT AVAILABLE | NOT AVAILABLE | 8018175* | *Must Purchase Vacuum Punch & Chamfered Anvil. For Sheet .025" to .032"/.63 to .81mm Thick. Requires 25mm dia Stud-In-Tube Sensor P/N 8002494 installed on press. | Contact Factory
4652 | TSO | 6440 | 090 | TSO-6440-090 | 8000819* | NOT AVAILABLE | TEAL | *Must Purchase Pin Punch & Chamfered Anvil. For Sheet .025" to .032"/.63 to .81mm Thick | 8000546 | Chamfered Anvil 8005645 | Contact Factory | NOT AVAILABLE | NOT AVAILABLE | 8000831 | 975200048 | CHOOSE ANVIL FOR RELEVANT MATERIAL THICKNESS (SEE RIGHT) | Material >= .032"/.81mm 970200012300 | Material .025"/.63mm-.032"/..81mm 8003292 | Figure P-1 | Figure A-3 & Figure A-9 | See Material Thickness Reference | NOT AVAILABLE | NOT AVAILABLE | NOT AVAILABLE | NOT AVAILABLE | 8000819* | *Must Purchase Pin Punch & Chamfered Anvil. For Sheet .025" to .032"/.63 to .81mm Thick | Contact Factory
4653 | TSO | 6M25 | 200 | TSO-6M25-200 | Contact Factory | NOT AVAILABLE | Contact Factory |  | Contact Factory | Chamfered Anvil 8005645 | Contact Factory | NOT AVAILABLE | NOT AVAILABLE | Contact Factory | 975200048 | CHOOSE ANVIL FOR RELEVANT MATERIAL THICKNESS (SEE RIGHT) | Material >= .032"/.81mm 970200012300 | Material .025"/.63mm-.032"/..81mm 8003292 | Figure P-1 | Figure A-3 & Figure A-9 | See Material Thickness Reference | NOT AVAILABLE | NOT AVAILABLE | NOT AVAILABLE | NOT AVAILABLE | Contact Factory |  | Contact Factory
4654 | TSO | 6M25 | 300 | TSO-6M25-300 | 8000819* | NOT AVAILABLE | TEAL | *Must Purchase Pin Punch & Chamfered Anvil. For Sheet .025" to .032"/.63 to .81mm Thick | 8003273 | Chamfered Anvil 8005645 | Contact Factory | NOT AVAILABLE | NOT AVAILABLE | 8000831 | 975200048 | CHOOSE ANVIL FOR RELEVANT MATERIAL THICKNESS (SEE RIGHT) | Material >= .032"/.81mm 970200012300 | Material .025"/.63mm-.032"/..81mm 8003292 | Figure P-1 | Figure A-3 & Figure A-9 | See Material Thickness Reference | NOT AVAILABLE | NOT AVAILABLE | NOT AVAILABLE | NOT AVAILABLE | 8000819* | *Must Purchase Pin Punch & Chamfered Anvil. For Sheet .025" to .032"/.63 to .81mm Thick | Contact Factory
4655 | TSO | 6M25 | 400 | TSO-6M25-400 | 8002102* | NOT AVAILABLE | LAVENDER | *Must Purchase Pin Punch & if required Chamfered Anvil for Sheet .025" to .032"/.63 to .81mm Thick | 8003273 | Chamfered Anvil 8005645 | Contact Factory | NOT AVAILABLE | NOT AVAILABLE | 8000831 | 975200048 | CHOOSE ANVIL FOR RELEVANT MATERIAL THICKNESS (SEE RIGHT) | Material >= .032"/.81mm 970200012300 | Material .025"/.63mm-.032"/..81mm 8003292 | Figure P-1 | Figure A-3 & Figure A-9 | See Material Thickness Reference | NOT AVAILABLE | NOT AVAILABLE | NOT AVAILABLE | NOT AVAILABLE | 8002102* | *Must Purchase Pin Punch & Chamfered Anvil. For Sheet .025" to .032"/.63 to .81mm Thick | Contact Factory
4656 | TSO | 6M25 | 500 | TSO-6M25-500 | 8002102* | NOT AVAILABLE | LAVENDER | *Must Purchase Pin Punch & if required Chamfered Anvil for Sheet .025" to .032"/.63 to .81mm Thick | 8003273 | Chamfered Anvil 8005645 | Contact Factory | NOT AVAILABLE | NOT AVAILABLE | 8000831 | 975200048 | CHOOSE ANVIL FOR RELEVANT MATERIAL THICKNESS (SEE RIGHT) | Material >= .032"/.81mm 970200012300 | Material .025"/.63mm-.032"/..81mm 8003292 | Figure P-1 | Figure A-3 & Figure A-9 | See Material Thickness Reference | NOT AVAILABLE | NOT AVAILABLE | NOT AVAILABLE | NOT AVAILABLE | 8002102* | *Must Purchase Pin Punch & Chamfered Anvil. For Sheet .025" to .032"/.63 to .81mm Thick | Contact Factory
4657 | TSO | 6M25 | 600 | TSO-6M25-600 | Contact Factory | NOT AVAILABLE | Contact Factory |  | Contact Factory | Contact Factory | Contact Factory | NOT AVAILABLE | NOT AVAILABLE | Contact Factory | 975200048 | CHOOSE ANVIL FOR RELEVANT MATERIAL THICKNESS (SEE RIGHT) | Material >= .032"/.81mm 970200012300 | Material .025"/.63mm-.032"/..81mm 8003292 | Figure P-1 | Figure A-3 & Figure A-9 | See Material Thickness Reference | NOT AVAILABLE | NOT AVAILABLE | NOT AVAILABLE | NOT AVAILABLE | Contact Factory |  | Contact Factory
4658 | TSO | 6M25 | 800 | TSO-6M25-800 | 8006782* | NOT AVAILABLE | LAVENDER | *Must Purchase Pin Punch & if required Chamfered Anvil for Sheet .025" to .032"/.63 to .81mm Thick. Requires 25mm dia Stud-In-Tube Sensor P/N 8002494 installed on press. | 8003273 | Chamfered Anvil 8005645 | Contact Factory | NOT AVAILABLE | NOT AVAILABLE | 8000766 | 975200048 | CHOOSE ANVIL FOR RELEVANT MATERIAL THICKNESS (SEE RIGHT) | Material >= .032"/.81mm 970200012300 | Material .025"/.63mm-.032"/..81mm 8003292 | Figure P-1 | Figure A-3 & Figure A-9 | See Material Thickness Reference | NOT AVAILABLE | NOT AVAILABLE | NOT AVAILABLE | NOT AVAILABLE | 8018175* | *Must Purchase Pin Punch & Chamfered Anvil. For Sheet .025" to .032"/.63 to .81mm Thick. Requires 25mm dia Stud-In-Tube Sensor P/N 8002494 installed on press. | Contact Factory
4659 | TSO | 6M25 | 1000 | TSO-6M25-1000 | 8006782* | NOT AVAILABLE | LAVENDER | *Must Purchase Vacuum Punch & if required Chamfered Anvil for Sheet .025" to .032"/.63 to .81mm Thick. Requires 25mm dia Stud-In-Tube Sensor P/N 8002494 installed on press. | 8000668 | Chamfered Anvil 8005645 | Contact Factory | NOT AVAILABLE | NOT AVAILABLE | 8000766 | 975200048 | CHOOSE ANVIL FOR RELEVANT MATERIAL THICKNESS (SEE RIGHT) | Material >= .032"/.81mm 970200012300 | Material .025"/.63mm-.032"/..81mm 8003292 | Figure P-1 | Figure A-3 & Figure A-9 | See Material Thickness Reference | NOT AVAILABLE | NOT AVAILABLE | NOT AVAILABLE | NOT AVAILABLE | 8018175* | *Must Purchase Vacuum Punch & Chamfered Anvil. For Sheet .025" to .032"/.63 to .81mm Thick. Requires 25mm dia Stud-In-Tube Sensor P/N 8002494 installed on press. | Contact Factory
4660 | TSO | 6M25 | 1200 | TSO-6M25-1200 | 8006782* | NOT AVAILABLE | LAVENDER | *Must Purchase Vacuum Punch & if required Chamfered Anvil for Sheet .025" to .032"/.63 to .81mm Thick. Requires 25mm dia Stud-In-Tube Sensor P/N 8002494 installed on press. | 8000668 | Chamfered Anvil 8005645 | Contact Factory | NOT AVAILABLE | NOT AVAILABLE | 8000766 | 975200048 | CHOOSE ANVIL FOR RELEVANT MATERIAL THICKNESS (SEE RIGHT) | Material >= .032"/.81mm 970200012300 | Material .025"/.63mm-.032"/..81mm 8003292 | Figure P-1 | Figure A-3 & Figure A-9 | See Material Thickness Reference | NOT AVAILABLE | NOT AVAILABLE | NOT AVAILABLE | NOT AVAILABLE | 8018175* | *Must Purchase Vacuum Punch & Chamfered Anvil. For Sheet .025" to .032"/.63 to .81mm Thick. Requires 25mm dia Stud-In-Tube Sensor P/N 8002494 installed on press. | Contact Factory
4661 | TSO | 6M25 | 1400 | TSO-6M25-1400 | 8006782* | NOT AVAILABLE | LAVENDER | *Must Purchase Vacuum Punch & if required Chamfered Anvil for Sheet .025" to .032"/.63 to .81mm Thick. Requires 25mm dia Stud-In-Tube Sensor P/N 8002494 installed on press. | 8000668 | Chamfered Anvil 8005645 | Contact Factory | NOT AVAILABLE | NOT AVAILABLE | 8000766 | 975200048 | CHOOSE ANVIL FOR RELEVANT MATERIAL THICKNESS (SEE RIGHT) | Material >= .032"/.81mm 970200012300 | Material .025"/.63mm-.032"/..81mm 8003292 | Figure P-1 | Figure A-3 & Figure A-9 | See Material Thickness Reference | NOT AVAILABLE | NOT AVAILABLE | NOT AVAILABLE | NOT AVAILABLE | 8018175* | *Must Purchase Vacuum Punch & Chamfered Anvil. For Sheet .025" to .032"/.63 to .81mm Thick. Requires 25mm dia Stud-In-Tube Sensor P/N 8002494 installed on press. | Contact Factory
4662 | TSO | 6M25 | 1600 | TSO-6M25-1600 | 8006782* | NOT AVAILABLE | LAVENDER | *Must Purchase Vacuum Punch & if required Chamfered Anvil for Sheet .025" to .032"/.63 to .81mm Thick. Requires 25mm dia Stud-In-Tube Sensor P/N 8002494 installed on press. | 8000668 | Chamfered Anvil 8005645 | Contact Factory | NOT AVAILABLE | NOT AVAILABLE | 8000766 | 975200048 | CHOOSE ANVIL FOR RELEVANT MATERIAL THICKNESS (SEE RIGHT) | Material >= .032"/.81mm 970200012300 | Material .025"/.63mm-.032"/..81mm 8003292 | Figure P-1 | Figure A-3 & Figure A-9 | See Material Thickness Reference | NOT AVAILABLE | NOT AVAILABLE | NOT AVAILABLE | NOT AVAILABLE | 8018175* | *Must Purchase Vacuum Punch & Chamfered Anvil. For Sheet .025" to .032"/.63 to .81mm Thick. Requires 25mm dia Stud-In-Tube Sensor P/N 8002494 installed on press. | Contact Factory
4663 | TSO | 6M25 | 1800 | TSO-6M25-1800 | 8006782* | NOT AVAILABLE | LAVENDER | *Must Purchase Vacuum Punch & if required Chamfered Anvil for Sheet .025" to .032"/.63 to .81mm Thick. Requires 25mm dia Stud-In-Tube Sensor P/N 8002494 installed on press. | 8000668 | Chamfered Anvil 8005645 | Contact Factory | NOT AVAILABLE | NOT AVAILABLE | 8000766 | 975200048 | CHOOSE ANVIL FOR RELEVANT MATERIAL THICKNESS (SEE RIGHT) | Material >= .032"/.81mm 970200012300 | Material .025"/.63mm-.032"/..81mm 8003292 | Figure P-1 | Figure A-3 & Figure A-9 | See Material Thickness Reference | NOT AVAILABLE | NOT AVAILABLE | NOT AVAILABLE | NOT AVAILABLE | 8018175* | *Must Purchase Vacuum Punch & Chamfered Anvil. For Sheet .025" to .032"/.63 to .81mm Thick. Requires 25mm dia Stud-In-Tube Sensor P/N 8002494 installed on press. | Contact Factory
4664 | TSO | 6M25 | 1900 | TSO-6M25-1900 | 8006782* | NOT AVAILABLE | LAVENDER | *Must Purchase Vacuum Punch & if required Chamfered Anvil for Sheet .025" to .032"/.63 to .81mm Thick. Requires 25mm dia Stud-In-Tube Sensor P/N 8002494 installed on press. | 8000668 | Chamfered Anvil 8005645 | Contact Factory | NOT AVAILABLE | NOT AVAILABLE | 8000766 | 975200048 | CHOOSE ANVIL FOR RELEVANT MATERIAL THICKNESS (SEE RIGHT) | Material >= .032"/.81mm 970200012300 | Material .025"/.63mm-.032"/..81mm 8003292 | Figure P-1 | Figure A-3 & Figure A-9 | See Material Thickness Reference | NOT AVAILABLE | NOT AVAILABLE | NOT AVAILABLE | NOT AVAILABLE | 8018175* | *Must Purchase Vacuum Punch & Chamfered Anvil. For Sheet .025" to .032"/.63 to .81mm Thick. Requires 25mm dia Stud-In-Tube Sensor P/N 8002494 installed on press. | Contact Factory
4665 | TSO | 6M3 | 200 | TSO-6M3-200 | Contact Factory | NOT AVAILABLE | Contact Factory |  | Contact Factory | Contact Factory | Contact Factory | NOT AVAILABLE | NOT AVAILABLE | Contact Factory | 975200048 | CHOOSE ANVIL FOR RELEVANT MATERIAL THICKNESS (SEE RIGHT) | Material >= .032"/.81mm 970200012300 | Material .025"/.63mm-.032"/..81mm 8003292 | Figure P-1 | Figure A-3 & Figure A-9 | See Material Thickness Reference | NOT AVAILABLE | NOT AVAILABLE | NOT AVAILABLE | NOT AVAILABLE | Contact Factory |  | Contact Factory
4666 | TSO | 6M3 | 300 | TSO-6M3-300 | 8000819* | NOT AVAILABLE | TEAL | *Must Purchase Pin Punch & if required Chamfered Anvil for Sheet .025" to .032"/.63 to .81mm Thick | 8000546 | Chamfered Anvil 8005645 | Contact Factory | NOT AVAILABLE | NOT AVAILABLE | 8000831 | 975200048 | CHOOSE ANVIL FOR RELEVANT MATERIAL THICKNESS (SEE RIGHT) | Material >= .032"/.81mm 970200012300 | Material .025"/.63mm-.032"/..81mm 8003292 | Figure P-1 | Figure A-3 & Figure A-9 | See Material Thickness Reference | NOT AVAILABLE | NOT AVAILABLE | NOT AVAILABLE | NOT AVAILABLE | 8000819* | *Must Purchase Pin Punch & Chamfered Anvil. For Sheet .025" to .032"/.63 to .81mm Thick | Contact Factory
4667 | TSO | 6M3 | 400 | TSO-6M3-400 | 8002102* | NOT AVAILABLE | LAVENDER | *Must Purchase Pin Punch & if required Chamfered Anvil for Sheet .025" to .032"/.63 to .81mm Thick | 8000546 | Chamfered Anvil 8005645 | Contact Factory | NOT AVAILABLE | NOT AVAILABLE | 8000831 | 975200048 | CHOOSE ANVIL FOR RELEVANT MATERIAL THICKNESS (SEE RIGHT) | Material >= .032"/.81mm 970200012300 | Material .025"/.63mm-.032"/..81mm 8003292 | Figure P-1 | Figure A-3 & Figure A-9 | See Material Thickness Reference | NOT AVAILABLE | NOT AVAILABLE | NOT AVAILABLE | NOT AVAILABLE | 8002102* | *Must Purchase Pin Punch & Chamfered Anvil. For Sheet .025" to .032"/.63 to .81mm Thick | Contact Factory
4668 | TSO | 6M3 | 500 | TSO-6M3-500 | 8002102* | NOT AVAILABLE | LAVENDER | *Must Purchase Pin Punch & if required Chamfered Anvil for Sheet .025" to .032"/.63 to .81mm Thick | 8000546 | Chamfered Anvil 8005645 | Contact Factory | NOT AVAILABLE | NOT AVAILABLE | 8000831 | 975200048 | CHOOSE ANVIL FOR RELEVANT MATERIAL THICKNESS (SEE RIGHT) | Material >= .032"/.81mm 970200012300 | Material .025"/.63mm-.032"/..81mm 8003292 | Figure P-1 | Figure A-3 & Figure A-9 | See Material Thickness Reference | NOT AVAILABLE | NOT AVAILABLE | NOT AVAILABLE | NOT AVAILABLE | 8002102* | *Must Purchase Pin Punch & Chamfered Anvil. For Sheet .025" to .032"/.63 to .81mm Thick | Contact Factory
4669 | TSO | 6M3 | 600 | TSO-6M3-600 | Contact Factory | NOT AVAILABLE | Contact Factory |  | Contact Factory | Contact Factory | Contact Factory | NOT AVAILABLE | NOT AVAILABLE | Contact Factory | 975200048 | CHOOSE ANVIL FOR RELEVANT MATERIAL THICKNESS (SEE RIGHT) | Material >= .032"/.81mm 970200012300 | Material .025"/.63mm-.032"/..81mm 8003292 | Figure P-1 | Figure A-3 & Figure A-9 | See Material Thickness Reference | NOT AVAILABLE | NOT AVAILABLE | NOT AVAILABLE | NOT AVAILABLE | Contact Factory |  | Contact Factory
4670 | TSO | 6M3 | 800 | TSO-6M3-800 | 8006781* | NOT AVAILABLE | LAVENDER | *Must Purchase Pin Punch & if required Chamfered Anvil for Sheet .025" to .032"/.63 to .81mm Thick. Requires 25mm dia Stud-In-Tube Sensor P/N 8002494 installed on press. | INCLUDED IN TLG PKG | Chamfered Anvil 8005645 | Contact Factory | NOT AVAILABLE | NOT AVAILABLE | 8000766 | 975200048 | CHOOSE ANVIL FOR RELEVANT MATERIAL THICKNESS (SEE RIGHT) | Material >= .032"/.81mm 970200012300 | Material .025"/.63mm-.032"/..81mm 8003292 | Figure P-1 | Figure A-3 & Figure A-9 | See Material Thickness Reference | NOT AVAILABLE | NOT AVAILABLE | NOT AVAILABLE | NOT AVAILABLE | 8018174* | *Must Purchase Chamfered Anvil. For Sheet .025" to .032"/.63 to .81mm Thick. Requires 25mm dia Stud-In-Tube Sensor P/N 8002494 installed on press. | Contact Factory
4671 | TSO | 6M3 | 1000 | TSO-6M3-1000 | 8006782* | NOT AVAILABLE | AQUA GREEN | *Must Purchase Vacuum Punch & if required Chamfered Anvil for Sheet .025" to .032"/.63 to .81mm Thick. Requires 25mm dia Stud-In-Tube Sensor P/N 8002494 installed on press. | 8000668 | Chamfered Anvil 8005645 | Contact Factory | NOT AVAILABLE | NOT AVAILABLE | 8000766 | 975200048 | CHOOSE ANVIL FOR RELEVANT MATERIAL THICKNESS (SEE RIGHT) | Material >= .032"/.81mm 970200012300 | Material .025"/.63mm-.032"/..81mm 8003292 | Figure P-1 | Figure A-3 & Figure A-9 | See Material Thickness Reference | NOT AVAILABLE | NOT AVAILABLE | NOT AVAILABLE | NOT AVAILABLE | 8018175* | *Must Purchase Vacuum Punch & Chamfered Anvil. For Sheet .025" to .032"/.63 to .81mm Thick. Requires 25mm dia Stud-In-Tube Sensor P/N 8002494 installed on press. | Contact Factory
4672 | TSO | 6M3 | 1200 | TSO-6M3-1200 | 8006782* | NOT AVAILABLE | AQUA GREEN | *Must Purchase Vacuum Punch & if required Chamfered Anvil for Sheet .025" to .032"/.63 to .81mm Thick. Requires 25mm dia Stud-In-Tube Sensor P/N 8002494 installed on press. | 8000668 | Chamfered Anvil 8005645 | Contact Factory | NOT AVAILABLE | NOT AVAILABLE | 8000766 | 975200048 | CHOOSE ANVIL FOR RELEVANT MATERIAL THICKNESS (SEE RIGHT) | Material >= .032"/.81mm 970200012300 | Material .025"/.63mm-.032"/..81mm 8003292 | Figure P-1 | Figure A-3 & Figure A-9 | See Material Thickness Reference | NOT AVAILABLE | NOT AVAILABLE | NOT AVAILABLE | NOT AVAILABLE | 8018175* | *Must Purchase Vacuum Punch & Chamfered Anvil. For Sheet .025" to .032"/.63 to .81mm Thick. Requires 25mm dia Stud-In-Tube Sensor P/N 8002494 installed on press. | Contact Factory
4673 | TSO | 6M3 | 1400 | TSO-6M3-1400 | 8006782* | NOT AVAILABLE | AQUA GREEN | *Must Purchase Vacuum Punch & if required Chamfered Anvil for Sheet .025" to .032"/.63 to .81mm Thick. Requires 25mm dia Stud-In-Tube Sensor P/N 8002494 installed on press. | 8000668 | Chamfered Anvil 8005645 | Contact Factory | NOT AVAILABLE | NOT AVAILABLE | 8000766 | 975200048 | CHOOSE ANVIL FOR RELEVANT MATERIAL THICKNESS (SEE RIGHT) | Material >= .032"/.81mm 970200012300 | Material .025"/.63mm-.032"/..81mm 8003292 | Figure P-1 | Figure A-3 & Figure A-9 | See Material Thickness Reference | NOT AVAILABLE | NOT AVAILABLE | NOT AVAILABLE | NOT AVAILABLE | 8018175* | *Must Purchase Vacuum Punch & Chamfered Anvil. For Sheet .025" to .032"/.63 to .81mm Thick. Requires 25mm dia Stud-In-Tube Sensor P/N 8002494 installed on press. | Contact Factory
4674 | TSO | 6M3 | 1600 | TSO-6M3-1600 | 8006782* | NOT AVAILABLE | AQUA GREEN | *Must Purchase Vacuum Punch & if required Chamfered Anvil for Sheet .025" to .032"/.63 to .81mm Thick. Requires 25mm dia Stud-In-Tube Sensor P/N 8002494 installed on press. | 8000668 | Chamfered Anvil 8005645 | Contact Factory | NOT AVAILABLE | NOT AVAILABLE | 8000766 | 975200048 | CHOOSE ANVIL FOR RELEVANT MATERIAL THICKNESS (SEE RIGHT) | Material >= .032"/.81mm 970200012300 | Material .025"/.63mm-.032"/..81mm 8003292 | Figure P-1 | Figure A-3 & Figure A-9 | See Material Thickness Reference | NOT AVAILABLE | NOT AVAILABLE | NOT AVAILABLE | NOT AVAILABLE | 8018175* | *Must Purchase Vacuum Punch & Chamfered Anvil. For Sheet .025" to .032"/.63 to .81mm Thick. Requires 25mm dia Stud-In-Tube Sensor P/N 8002494 installed on press. | Contact Factory
4675 | TSO | 6M3 | 1800 | TSO-6M3-1800 | 8006782* | NOT AVAILABLE | AQUA GREEN | *Must Purchase Vacuum Punch & if required Chamfered Anvil for Sheet .025" to .032"/.63 to .81mm Thick. Requires 25mm dia Stud-In-Tube Sensor P/N 8002494 installed on press. | 8000668 | Chamfered Anvil 8005645 | Contact Factory | NOT AVAILABLE | NOT AVAILABLE | 8000766 | 975200048 | CHOOSE ANVIL FOR RELEVANT MATERIAL THICKNESS (SEE RIGHT) | Material >= .032"/.81mm 970200012300 | Material .025"/.63mm-.032"/..81mm 8003292 | Figure P-1 | Figure A-3 & Figure A-9 | See Material Thickness Reference | NOT AVAILABLE | NOT AVAILABLE | NOT AVAILABLE | NOT AVAILABLE | 8018175* | *Must Purchase Vacuum Punch & Chamfered Anvil. For Sheet .025" to .032"/.63 to .81mm Thick. Requires 25mm dia Stud-In-Tube Sensor P/N 8002494 installed on press. | Contact Factory
4676 | TSO | 6M3 | 1900 | TSO-6M3-1900 | 8006782* | NOT AVAILABLE | AQUA GREEN | *Must Purchase Vacuum Punch & if required Chamfered Anvil for Sheet .025" to .032"/.63 to .81mm Thick. Requires 25mm dia Stud-In-Tube Sensor P/N 8002494 installed on press. | 8000668 | Chamfered Anvil 8005645 | Contact Factory | NOT AVAILABLE | NOT AVAILABLE | 8000766 | 975200048 | CHOOSE ANVIL FOR RELEVANT MATERIAL THICKNESS (SEE RIGHT) | Material >= .032"/.81mm 970200012300 | Material .025"/.63mm-.032"/..81mm 8003292 | Figure P-1 | Figure A-3 & Figure A-9 | See Material Thickness Reference | NOT AVAILABLE | NOT AVAILABLE | NOT AVAILABLE | NOT AVAILABLE | 8018175* | *Must Purchase Vacuum Punch & Chamfered Anvil. For Sheet .025" to .032"/.63 to .81mm Thick. Requires 25mm dia Stud-In-Tube Sensor P/N 8002494 installed on press. | Contact Factory
4677 | TSO | M25 | 200 | TSO-M25-200 | Contact Factory | NOT AVAILABLE | Contact Factory |  | Contact Factory | Contact Factory | Contact Factory | NOT AVAILABLE | NOT AVAILABLE | Contact Factory | 975200048 | CHOOSE ANVIL FOR RELEVANT MATERIAL THICKNESS (SEE RIGHT) | Material >= .032"/.81mm 970200012300 | Material .025"/.63mm-.032"/..81mm 8003292 | Figure P-1 | Figure A-3 & Figure A-9 | See Material Thickness Reference | NOT AVAILABLE | NOT AVAILABLE | NOT AVAILABLE | NOT AVAILABLE | Contact Factory |  | Contact Factory
4678 | TSO | M25 | 300 | TSO-M25-300 | 8000818* | NOT AVAILABLE | YELLOW | *Must Purchase Pin Punch & if required Chamfered Anvil for Sheet .025" to .032"/.63 to .81mm Thick | 8003273 | Chamfered Anvil 8005644 | Contact Factory | NOT AVAILABLE | NOT AVAILABLE | 8000831 | 975200048 | CHOOSE ANVIL FOR RELEVANT MATERIAL THICKNESS (SEE RIGHT) | Material >= .032"/.81mm 970200012300 | Material .025"/.63mm-.032"/..81mm 8003292 | Figure P-1 | Figure A-3 & Figure A-9 | See Material Thickness Reference | NOT AVAILABLE | NOT AVAILABLE | NOT AVAILABLE | NOT AVAILABLE | 8000818* | *Must Purchase Pin Punch & Chamfered Anvil. For Sheet .025" to .032"/.63 to .81mm Thick | Contact Factory
4679 | TSO | M25 | 400 | TSO-M25-400 | 8001426* | NOT AVAILABLE | LIGHT GOLD METALLIC | *Must Purchase Pin Punch & if required Chamfered Anvil for Sheet .025" to .032"/.63 to .81mm Thick | 8003273 | Chamfered Anvil 8005644 | Contact Factory | NOT AVAILABLE | NOT AVAILABLE | 8000831 | 975200048 | CHOOSE ANVIL FOR RELEVANT MATERIAL THICKNESS (SEE RIGHT) | Material >= .032"/.81mm 970200012300 | Material .025"/.63mm-.032"/..81mm 8003292 | Figure P-1 | Figure A-3 & Figure A-9 | See Material Thickness Reference | NOT AVAILABLE | NOT AVAILABLE | NOT AVAILABLE | NOT AVAILABLE | 8001426* | *Must Purchase Pin Punch & Chamfered Anvil. For Sheet .025" to .032"/.63 to .81mm Thick | Contact Factory
4680 | TSO | M25 | 600 | TSO-M25-600 | 8001655* | NOT AVAILABLE | YELLOW | *Must Purchase Pin Punch & if required Chamfered Anvil for Sheet .025" to .032"/.63 to .81mm Thick | 8003273 | Chamfered Anvil 8005644 | Contact Factory | NOT AVAILABLE | NOT AVAILABLE | 8000417 | 975200048 | CHOOSE ANVIL FOR RELEVANT MATERIAL THICKNESS (SEE RIGHT) | Material >= .032"/.81mm 970200012300 | Material .025"/.63mm-.032"/..81mm 8003292 | Figure P-1 | Figure A-3 & Figure A-9 | See Material Thickness Reference | NOT AVAILABLE | NOT AVAILABLE | NOT AVAILABLE | NOT AVAILABLE | 8018173* | *Must Purchase Pin Punch & Chamfered Anvil. For Sheet .025" to .032"/.63 to .81mm Thick | Contact Factory
4681 | TSO | M25 | 800 | TSO-M25-800 | 8001655* | NOT AVAILABLE | YELLOW | *Must Purchase Pin Punch & if required Chamfered Anvil for Sheet .025" to .032"/.63 to .81mm Thick | 8003273 | Chamfered Anvil 8005644 | Contact Factory | NOT AVAILABLE | NOT AVAILABLE | 8000417 | 975200048 | CHOOSE ANVIL FOR RELEVANT MATERIAL THICKNESS (SEE RIGHT) | Material >= .032"/.81mm 970200012300 | Material .025"/.63mm-.032"/..81mm 8003292 | Figure P-1 | Figure A-3 & Figure A-9 | See Material Thickness Reference | NOT AVAILABLE | NOT AVAILABLE | NOT AVAILABLE | NOT AVAILABLE | 8018173* | *Must Purchase Pin Punch & Chamfered Anvil. For Sheet .025" to .032"/.63 to .81mm Thick | Contact Factory
4682 | TSO | M25 | 1000 | TSO-M25-1000 | 8001655* | NOT AVAILABLE | YELLOW | *Must Purchase Vacuum Punch & if required Chamfered Anvil for Sheet .025" to .032"/.63 to .81mm Thick. | 8000668 | Chamfered Anvil 8005644 | Contact Factory | NOT AVAILABLE | NOT AVAILABLE | 8000417 | 975200048 | CHOOSE ANVIL FOR RELEVANT MATERIAL THICKNESS (SEE RIGHT) | Material >= .032"/.81mm 970200012300 | Material .025"/.63mm-.032"/..81mm 8003292 | Figure P-1 | Figure A-3 & Figure A-9 | See Material Thickness Reference | NOT AVAILABLE | NOT AVAILABLE | NOT AVAILABLE | NOT AVAILABLE | 8018173* | *Must Purchase Vacuum Punch & Chamfered Anvil. For Sheet .025" to .032"/.63 to .81mm Thick. | Contact Factory
4683 | TSO | M25 | 1200 | TSO-M25-1200 | 8001655* | NOT AVAILABLE | YELLOW | *Must Purchase Vacuum Punch & if required Chamfered Anvil for Sheet .025" to .032"/.63 to .81mm Thick. | 8000668 | Chamfered Anvil 8005644 | Contact Factory | NOT AVAILABLE | NOT AVAILABLE | 8000417 | 975200048 | CHOOSE ANVIL FOR RELEVANT MATERIAL THICKNESS (SEE RIGHT) | Material >= .032"/.81mm 970200012300 | Material .025"/.63mm-.032"/..81mm 8003292 | Figure P-1 | Figure A-3 & Figure A-9 | See Material Thickness Reference | NOT AVAILABLE | NOT AVAILABLE | NOT AVAILABLE | NOT AVAILABLE | 8018173* | *Must Purchase Vacuum Punch & Chamfered Anvil. For Sheet .025" to .032"/.63 to .81mm Thick. | Contact Factory
4684 | TSO | M25 | 1400 | TSO-M25-1400 | 8001655* | NOT AVAILABLE | YELLOW | *Must Purchase Vacuum Punch & if required Chamfered Anvil for Sheet .025" to .032"/.63 to .81mm Thick. | 8000668 | Chamfered Anvil 8005644 | Contact Factory | NOT AVAILABLE | NOT AVAILABLE | 8000417 | 975200048 | CHOOSE ANVIL FOR RELEVANT MATERIAL THICKNESS (SEE RIGHT) | Material >= .032"/.81mm 970200012300 | Material .025"/.63mm-.032"/..81mm 8003292 | Figure P-1 | Figure A-3 & Figure A-9 | See Material Thickness Reference | NOT AVAILABLE | NOT AVAILABLE | NOT AVAILABLE | NOT AVAILABLE | 8018173* | *Must Purchase Vacuum Punch & Chamfered Anvil. For Sheet .025" to .032"/.63 to .81mm Thick. | Contact Factory
4685 | TSO | M25 | 1600 | TSO-M25-1600 | 8001655* | NOT AVAILABLE | YELLOW | *Must Purchase Vacuum Punch & if required Chamfered Anvil for Sheet .025" to .032"/.63 to .81mm Thick. | 8000668 | Chamfered Anvil 8005644 | Contact Factory | NOT AVAILABLE | NOT AVAILABLE | 8000417 | 975200048 | CHOOSE ANVIL FOR RELEVANT MATERIAL THICKNESS (SEE RIGHT) | Material >= .032"/.81mm 970200012300 | Material .025"/.63mm-.032"/..81mm 8003292 | Figure P-1 | Figure A-3 & Figure A-9 | See Material Thickness Reference | NOT AVAILABLE | NOT AVAILABLE | NOT AVAILABLE | NOT AVAILABLE | 8018173* | *Must Purchase Vacuum Punch & Chamfered Anvil. For Sheet .025" to .032"/.63 to .81mm Thick. | Contact Factory
4686 | TSO | M25 | 1800 | TSO-M25-1800 | 8001655* | NOT AVAILABLE | YELLOW | *Must Purchase Vacuum Punch & if required Chamfered Anvil for Sheet .025" to .032"/.63 to .81mm Thick. | 8000668 | Chamfered Anvil 8005644 | Contact Factory | NOT AVAILABLE | NOT AVAILABLE | 8000417 | 975200048 | CHOOSE ANVIL FOR RELEVANT MATERIAL THICKNESS (SEE RIGHT) | Material >= .032"/.81mm 970200012300 | Material .025"/.63mm-.032"/..81mm 8003292 | Figure P-1 | Figure A-3 & Figure A-9 | See Material Thickness Reference | NOT AVAILABLE | NOT AVAILABLE | NOT AVAILABLE | NOT AVAILABLE | 8018173* | *Must Purchase Vacuum Punch & Chamfered Anvil. For Sheet .025" to .032"/.63 to .81mm Thick. | Contact Factory
4687 | TSO | M25 | 1900 | TSO-M25-1900 | 8001655* | NOT AVAILABLE | YELLOW | *Must Purchase Vacuum Punch & if required Chamfered Anvil for Sheet .025" to .032"/.63 to .81mm Thick. | 8000668 | Chamfered Anvil 8005644 | Contact Factory | NOT AVAILABLE | NOT AVAILABLE | 8000417 | 975200048 | CHOOSE ANVIL FOR RELEVANT MATERIAL THICKNESS (SEE RIGHT) | Material >= .032"/.81mm 970200012300 | Material .025"/.63mm-.032"/..81mm 8003292 | Figure P-1 | Figure A-3 & Figure A-9 | See Material Thickness Reference | NOT AVAILABLE | NOT AVAILABLE | NOT AVAILABLE | NOT AVAILABLE | 8018173* | *Must Purchase Vacuum Punch & Chamfered Anvil. For Sheet .025" to .032"/.63 to .81mm Thick. | Contact Factory
4688 | TSO | M3 | 200 | TSO-M3-200 | Contact Factory | NOT AVAILABLE | Contact Factory |  | Contact Factory | Contact Factory | Contact Factory | NOT AVAILABLE | NOT AVAILABLE | Contact Factory | 975200048 | CHOOSE ANVIL FOR RELEVANT MATERIAL THICKNESS (SEE RIGHT) | Material >= .032"/.81mm 970200012300 | Material .025"/.63mm-.032"/..81mm 8003292 | Figure P-1 | Figure A-3 & Figure A-9 | See Material Thickness Reference | NOT AVAILABLE | NOT AVAILABLE | NOT AVAILABLE | NOT AVAILABLE | Contact Factory |  | Contact Factory
4689 | TSO | M3 | 300 | TSO-M3-300 | 8000818* | NOT AVAILABLE | YELLOW | *Must Purchase Chamfered Anvil for Sheet .025" to .032"/.63 to .81mm Thick. | INCLUDED IN TLG PKG | Chamfered Anvil 8005644 | Contact Factory | NOT AVAILABLE | NOT AVAILABLE | 8000831 | 975200048 | CHOOSE ANVIL FOR RELEVANT MATERIAL THICKNESS (SEE RIGHT) | Material >= .032"/.81mm 970200012300 | Material .025"/.63mm-.032"/..81mm 8003292 | Figure P-1 | Figure A-3 & Figure A-9 | See Material Thickness Reference | NOT AVAILABLE | NOT AVAILABLE | NOT AVAILABLE | NOT AVAILABLE | 8000818* | *Must Purchase Chamfered Anvil. For Sheet .025" to .032"/.63 to .81mm Thick. | Contact Factory
4690 | TSO | M3 | 400 | TSO-M3-400 | 8001426* | NOT AVAILABLE | LIGHT GOLD METALLIC | *Must Purchase Chamfered Anvil for Sheet .025" to .032"/.63 to .81mm Thick. | INCLUDED IN TLG PKG | Chamfered Anvil 8005644 | Contact Factory | NOT AVAILABLE | NOT AVAILABLE | 8000831 | 975200048 | CHOOSE ANVIL FOR RELEVANT MATERIAL THICKNESS (SEE RIGHT) | Material >= .032"/.81mm 970200012300 | Material .025"/.63mm-.032"/..81mm 8003292 | Figure P-1 | Figure A-3 & Figure A-9 | See Material Thickness Reference | NOT AVAILABLE | NOT AVAILABLE | NOT AVAILABLE | NOT AVAILABLE | 8001426* | *Must Purchase Chamfered Anvil. For Sheet .025" to .032"/.63 to .81mm Thick | Contact Factory
4691 | TSO | M3 | 600 | TSO-M3-600 | 8001655* | NOT AVAILABLE | YELLOW | *Must Purchase Chamfered Anvil for Sheet .025" to .032"/.63 to .81mm Thick. | INCLUDED IN TLG PKG | Chamfered Anvil 8005644 | Contact Factory | NOT AVAILABLE | NOT AVAILABLE | 8000417 | 975200048 | CHOOSE ANVIL FOR RELEVANT MATERIAL THICKNESS (SEE RIGHT) | Material >= .032"/.81mm 970200012300 | Material .025"/.63mm-.032"/..81mm 8003292 | Figure P-1 | Figure A-3 & Figure A-9 | See Material Thickness Reference | NOT AVAILABLE | NOT AVAILABLE | NOT AVAILABLE | NOT AVAILABLE | 8018173* | *Must Purchase Chamfered Anvil. For Sheet .025" to .032"/.63 to .81mm Thick | Contact Factory
4692 | TSO | M3 | 800 | TSO-M3-800 | 8001655* | NOT AVAILABLE | YELLOW | *Must Purchase Chamfered Anvil for Sheet .025" to .032"/.63 to .81mm Thick. | INCLUDED IN TLG PKG | Chamfered Anvil 8005644 | Contact Factory | NOT AVAILABLE | NOT AVAILABLE | 8000417 | 975200048 | CHOOSE ANVIL FOR RELEVANT MATERIAL THICKNESS (SEE RIGHT) | Material >= .032"/.81mm 970200012300 | Material .025"/.63mm-.032"/..81mm 8003292 | Figure P-1 | Figure A-3 & Figure A-9 | See Material Thickness Reference | NOT AVAILABLE | NOT AVAILABLE | NOT AVAILABLE | NOT AVAILABLE | 8018173* | *Must Purchase Chamfered Anvil. For Sheet .025" to .032"/.63 to .81mm Thick | Contact Factory
4693 | TSO | M3 | 1000 | TSO-M3-1000 | 8001655* | NOT AVAILABLE | YELLOW | *Must Purchase Vacuum Punch & if required Chamfered Anvil for Sheet .025" to .032"/.63 to .81mm Thick | 8000668 | Chamfered Anvil 8005644 | Contact Factory | NOT AVAILABLE | NOT AVAILABLE | 8000417 | 975200048 | CHOOSE ANVIL FOR RELEVANT MATERIAL THICKNESS (SEE RIGHT) | Material >= .032"/.81mm 970200012300 | Material .025"/.63mm-.032"/..81mm 8003292 | Figure P-1 | Figure A-3 & Figure A-9 | See Material Thickness Reference | NOT AVAILABLE | NOT AVAILABLE | NOT AVAILABLE | NOT AVAILABLE | 8018173* | *Must Purchase Vacuum Punch & Chamfered Anvil. For Sheet .025" to .032"/.63 to .81mm Thick | Contact Factory
4694 | TSO | M3 | 1200 | TSO-M3-1200 | 8001655* | NOT AVAILABLE | YELLOW | *Must Purchase Vacuum Punch & if required Chamfered Anvil for Sheet .025" to .032"/.63 to .81mm Thick | 8000668 | Chamfered Anvil 8005644 | Contact Factory | NOT AVAILABLE | NOT AVAILABLE | 8000417 | 975200048 | CHOOSE ANVIL FOR RELEVANT MATERIAL THICKNESS (SEE RIGHT) | Material >= .032"/.81mm 970200012300 | Material .025"/.63mm-.032"/..81mm 8003292 | Figure P-1 | Figure A-3 & Figure A-9 | See Material Thickness Reference | NOT AVAILABLE | NOT AVAILABLE | NOT AVAILABLE | NOT AVAILABLE | 8018173* | *Must Purchase Vacuum Punch & Chamfered Anvil. For Sheet .025" to .032"/.63 to .81mm Thick | Contact Factory
4695 | TSO | M3 | 1400 | TSO-M3-1400 | 8001655* | NOT AVAILABLE | YELLOW | *Must Purchase Vacuum Punch & if required Chamfered Anvil for Sheet .025" to .032"/.63 to .81mm Thick | 8000668 | Chamfered Anvil 8005644 | Contact Factory | NOT AVAILABLE | NOT AVAILABLE | 8000417 | 975200048 | CHOOSE ANVIL FOR RELEVANT MATERIAL THICKNESS (SEE RIGHT) | Material >= .032"/.81mm 970200012300 | Material .025"/.63mm-.032"/..81mm 8003292 | Figure P-1 | Figure A-3 & Figure A-9 | See Material Thickness Reference | NOT AVAILABLE | NOT AVAILABLE | NOT AVAILABLE | NOT AVAILABLE | 8018173* | *Must Purchase Vacuum Punch & Chamfered Anvil. For Sheet .025" to .032"/.63 to .81mm Thick | Contact Factory
4696 | TSO | M3 | 1600 | TSO-M3-1600 | 8001655* | NOT AVAILABLE | YELLOW | *Must Purchase Vacuum Punch & if required Chamfered Anvil for Sheet .025" to .032"/.63 to .81mm Thick | 8000668 | Chamfered Anvil 8005644 | Contact Factory | NOT AVAILABLE | NOT AVAILABLE | 8000417 | 975200048 | CHOOSE ANVIL FOR RELEVANT MATERIAL THICKNESS (SEE RIGHT) | Material >= .032"/.81mm 970200012300 | Material .025"/.63mm-.032"/..81mm 8003292 | Figure P-1 | Figure A-3 & Figure A-9 | See Material Thickness Reference | NOT AVAILABLE | NOT AVAILABLE | NOT AVAILABLE | NOT AVAILABLE | 8018173* | *Must Purchase Vacuum Punch & Chamfered Anvil. For Sheet .025" to .032"/.63 to .81mm Thick | Contact Factory
4697 | TSO | M3 | 1800 | TSO-M3-1800 | 8001655* | NOT AVAILABLE | YELLOW | *Must Purchase Vacuum Punch & if required Chamfered Anvil for Sheet .025" to .032"/.63 to .81mm Thick | 8000668 | Chamfered Anvil 8005644 | Contact Factory | NOT AVAILABLE | NOT AVAILABLE | 8000417 | 975200048 | CHOOSE ANVIL FOR RELEVANT MATERIAL THICKNESS (SEE RIGHT) | Material >= .032"/.81mm 970200012300 | Material .025"/.63mm-.032"/..81mm 8003292 | Figure P-1 | Figure A-3 & Figure A-9 | See Material Thickness Reference | NOT AVAILABLE | NOT AVAILABLE | NOT AVAILABLE | NOT AVAILABLE | 8018173* | *Must Purchase Vacuum Punch & Chamfered Anvil. For Sheet .025" to .032"/.63 to .81mm Thick | Contact Factory
4698 | TSO | M3 | 1900 | TSO-M3-1900 | 8001655* | NOT AVAILABLE | YELLOW | *Must Purchase Vacuum Punch & if required Chamfered Anvil for Sheet .025" to .032"/.63 to .81mm Thick | 8000668 | Chamfered Anvil 8005644 | Contact Factory | NOT AVAILABLE | NOT AVAILABLE | 8000417 | 975200048 | CHOOSE ANVIL FOR RELEVANT MATERIAL THICKNESS (SEE RIGHT) | Material >= .032"/.81mm 970200012300 | Material .025"/.63mm-.032"/..81mm 8003292 | Figure P-1 | Figure A-3 & Figure A-9 | See Material Thickness Reference | NOT AVAILABLE | NOT AVAILABLE | NOT AVAILABLE | NOT AVAILABLE | 8018173* | *Must Purchase Vacuum Punch & Chamfered Anvil. For Sheet .025" to .032"/.63 to .81mm Thick | Contact Factory
4699 | TSO | M35 | 300 | TSO-M35-300 | 8000819* | NOT AVAILABLE | TEAL | *Must Purchase Chamfered Anvil for Sheet .025" to .032"/.63 to .81mm Thick | INCLUDED IN TLG PKG | Chamfered Anvil 8005645 | Contact Factory | NOT AVAILABLE | NOT AVAILABLE | 8000831 | 975200048 | CHOOSE ANVIL FOR RELEVANT MATERIAL THICKNESS (SEE RIGHT) | Material >= .032"/.81mm 970200012300 | Material .025"/.63mm-.032"/..81mm 8003292 | Figure P-1 | Figure A-3 & Figure A-9 | See Material Thickness Reference | NOT AVAILABLE | NOT AVAILABLE | NOT AVAILABLE | NOT AVAILABLE | 8000819* | *Must Purchase Chamfered Anvil. For Sheet .025" to .032"/.63 to .81mm Thick | Contact Factory
4700 | TSO | M35 | 400 | TSO-M35-400 | 8002102* | NOT AVAILABLE | LAVENDER | *Must Purchase Chamfered Anvil for Sheet .025" to .032"/.63 to .81mm Thick | INCLUDED IN TLG PKG | Chamfered Anvil 8005645 | Contact Factory | NOT AVAILABLE | NOT AVAILABLE | 8000831 | 975200048 | CHOOSE ANVIL FOR RELEVANT MATERIAL THICKNESS (SEE RIGHT) | Material >= .032"/.81mm 970200012300 | Material .025"/.63mm-.032"/..81mm 8003292 | Figure P-1 | Figure A-3 & Figure A-9 | See Material Thickness Reference | NOT AVAILABLE | NOT AVAILABLE | NOT AVAILABLE | NOT AVAILABLE | 8002102* | *Must Purchase Chamfered Anvil. For Sheet .025" to .032"/.63 to .81mm Thick | Contact Factory
4701 | TSO | M35 | 500 | TSO-M35-500 | 8002102* | NOT AVAILABLE | LAVENDER | *Must Purchase Chamfered Anvil for Sheet .025" to .032"/.63 to .81mm Thick | INCLUDED IN TLG PKG | Chamfered Anvil 8005645 | Contact Factory | NOT AVAILABLE | NOT AVAILABLE | 8000831 | 975200048 | CHOOSE ANVIL FOR RELEVANT MATERIAL THICKNESS (SEE RIGHT) | Material >= .032"/.81mm 970200012300 | Material .025"/.63mm-.032"/..81mm 8003292 | Figure P-1 | Figure A-3 & Figure A-9 | See Material Thickness Reference | NOT AVAILABLE | NOT AVAILABLE | NOT AVAILABLE | NOT AVAILABLE | 8002102* | *Must Purchase Chamfered Anvil. For Sheet .025" to .032"/.63 to .81mm Thick | Contact Factory
4702 | TSO | M35 | 600 | TSO-M35-600 | Contact Factory | NOT AVAILABLE | Contact Factory |  | Contact Factory | Contact Factory | Contact Factory | NOT AVAILABLE | NOT AVAILABLE | Contact Factory | 975200048 | CHOOSE ANVIL FOR RELEVANT MATERIAL THICKNESS (SEE RIGHT) | Material >= .032"/.81mm 970200012300 | Material .025"/.63mm-.032"/..81mm 8003292 | Figure P-1 | Figure A-3 & Figure A-9 | See Material Thickness Reference | NOT AVAILABLE | NOT AVAILABLE | NOT AVAILABLE | NOT AVAILABLE | Contact Factory |  | Contact Factory
4703 | TSO | M35 | 800 | TSO-M35-800 | 8006782* | NOT AVAILABLE | AQUA GREEN | *Must Purchase Chamfered Anvil for Sheet .025" to .032"/.63 to .81mm Thick. Requires 25mm dia Stud-In-Tube Sensor P/N 8002494 installed on press. | INCLUDED IN TLG PKG | Chamfered Anvil 8005645 | Contact Factory | NOT AVAILABLE | NOT AVAILABLE | 8000766 | 975200048 | CHOOSE ANVIL FOR RELEVANT MATERIAL THICKNESS (SEE RIGHT) | Material >= .032"/.81mm 970200012300 | Material .025"/.63mm-.032"/..81mm 8003292 | Figure P-1 | Figure A-3 & Figure A-9 | See Material Thickness Reference | NOT AVAILABLE | NOT AVAILABLE | NOT AVAILABLE | NOT AVAILABLE | 8018175* | *Must Purchase Chamfered Anvil. For Sheet .025" to .032"/.63 to .81mm Thick. Requires 25mm dia Stud-In-Tube Sensor P/N 8002494 installed on press. | Contact Factory
4704 | TSO | M35 | 1000 | TSO-M35-1000 | 8006782* | NOT AVAILABLE | AQUA GREEN | *Must Purchase Chamfered Anvil for Sheet .025" to .032"/.63 to .81mm Thick. Requires 25mm dia Stud-In-Tube Sensor P/N 8002494 installed on press. | INCLUDED IN TLG PKG | Chamfered Anvil 8005645 | Contact Factory | NOT AVAILABLE | NOT AVAILABLE | 8000766 | 975200048 | CHOOSE ANVIL FOR RELEVANT MATERIAL THICKNESS (SEE RIGHT) | Material >= .032"/.81mm 970200012300 | Material .025"/.63mm-.032"/..81mm 8003292 | Figure P-1 | Figure A-3 & Figure A-9 | See Material Thickness Reference | NOT AVAILABLE | NOT AVAILABLE | NOT AVAILABLE | NOT AVAILABLE | 8018175* | *Must Purchase Chamfered Anvil. For Sheet .025" to .032"/.63 to .81mm Thick. Requires 25mm dia Stud-In-Tube Sensor P/N 8002494 installed on press. | Contact Factory
4705 | TSO | M35 | 1200 | TSO-M35-1200 | 8006782* | NOT AVAILABLE | AQUA GREEN | *Must Purchase Chamfered Anvil for Sheet .025" to .032"/.63 to .81mm Thick. Requires 25mm dia Stud-In-Tube Sensor P/N 8002494 installed on press. | INCLUDED IN TLG PKG | Chamfered Anvil 8005645 | Contact Factory | NOT AVAILABLE | NOT AVAILABLE | 8000766 | 975200048 | CHOOSE ANVIL FOR RELEVANT MATERIAL THICKNESS (SEE RIGHT) | Material >= .032"/.81mm 970200012300 | Material .025"/.63mm-.032"/..81mm 8003292 | Figure P-1 | Figure A-3 & Figure A-9 | See Material Thickness Reference | NOT AVAILABLE | NOT AVAILABLE | NOT AVAILABLE | NOT AVAILABLE | 8018175* | *Must Purchase Chamfered Anvil. For Sheet .025" to .032"/.63 to .81mm Thick. Requires 25mm dia Stud-In-Tube Sensor P/N 8002494 installed on press. | Contact Factory
4706 | TSO | M35 | 1400 | TSO-M35-1400 | 8006782* | NOT AVAILABLE | AQUA GREEN | *Must Purchase Vacuum Punch & if required Chamfered Anvil for Sheet .025" to .032"/.63 to .81mm Thick. Requires 25mm dia Stud-In-Tube Sensor P/N 8002494 installed on press. | 8000668 | Chamfered Anvil 8005645 | Contact Factory | NOT AVAILABLE | NOT AVAILABLE | 8000766 | 975200048 | CHOOSE ANVIL FOR RELEVANT MATERIAL THICKNESS (SEE RIGHT) | Material >= .032"/.81mm 970200012300 | Material .025"/.63mm-.032"/..81mm 8003292 | Figure P-1 | Figure A-3 & Figure A-9 | See Material Thickness Reference | NOT AVAILABLE | NOT AVAILABLE | NOT AVAILABLE | NOT AVAILABLE | 8018175* | *Must Purchase Vacuum Punch & Chamfered Anvil. For Sheet .025" to .032"/.63 to .81mm Thick. Requires 25mm dia Stud-In-Tube Sensor P/N 8002494 installed on press. | Contact Factory
4707 | TSO | M35 | 1600 | TSO-M35-1600 | 8006782* | NOT AVAILABLE | AQUA GREEN | *Must Purchase Vacuum Punch & if required Chamfered Anvil for Sheet .025" to .032"/.63 to .81mm Thick. Requires 25mm dia Stud-In-Tube Sensor P/N 8002494 installed on press. | 8000668 | Chamfered Anvil 8005645 | Contact Factory | NOT AVAILABLE | NOT AVAILABLE | 8000766 | 975200048 | CHOOSE ANVIL FOR RELEVANT MATERIAL THICKNESS (SEE RIGHT) | Material >= .032"/.81mm 970200012300 | Material .025"/.63mm-.032"/..81mm 8003292 | Figure P-1 | Figure A-3 & Figure A-9 | See Material Thickness Reference | NOT AVAILABLE | NOT AVAILABLE | NOT AVAILABLE | NOT AVAILABLE | 8018175* | *Must Purchase Vacuum Punch & Chamfered Anvil. For Sheet .025" to .032"/.63 to .81mm Thick. Requires 25mm dia Stud-In-Tube Sensor P/N 8002494 installed on press. | Contact Factory
4708 | TSO | M35 | 1800 | TSO-M35-1800 | 8006782* | NOT AVAILABLE | AQUA GREEN | *Must Purchase Vacuum Punch & if required Chamfered Anvil for Sheet .025" to .032"/.63 to .81mm Thick. Requires 25mm dia Stud-In-Tube Sensor P/N 8002494 installed on press. | 8000668 | Chamfered Anvil 8005645 | Contact Factory | NOT AVAILABLE | NOT AVAILABLE | 8000766 | 975200048 | CHOOSE ANVIL FOR RELEVANT MATERIAL THICKNESS (SEE RIGHT) | Material >= .032"/.81mm 970200012300 | Material .025"/.63mm-.032"/..81mm 8003292 | Figure P-1 | Figure A-3 & Figure A-9 | See Material Thickness Reference | NOT AVAILABLE | NOT AVAILABLE | NOT AVAILABLE | NOT AVAILABLE | 8018175* | *Must Purchase Vacuum Punch & Chamfered Anvil. For Sheet .025" to .032"/.63 to .81mm Thick. Requires 25mm dia Stud-In-Tube Sensor P/N 8002494 installed on press. | Contact Factory
4709 | TSO | M35 | 1900 | TSO-M35-1900 | 8006782* | NOT AVAILABLE | AQUA GREEN | *Must Purchase Vacuum Punch & if required Chamfered Anvil for Sheet .025" to .032"/.63 to .81mm Thick. Requires 25mm dia Stud-In-Tube Sensor P/N 8002494 installed on press. | 8000668 | Chamfered Anvil 8005645 | Contact Factory | NOT AVAILABLE | NOT AVAILABLE | 8000766 | 975200048 | CHOOSE ANVIL FOR RELEVANT MATERIAL THICKNESS (SEE RIGHT) | Material >= .032"/.81mm 970200012300 | Material .025"/.63mm-.032"/..81mm 8003292 | Figure P-1 | Figure A-3 & Figure A-9 | See Material Thickness Reference | NOT AVAILABLE | NOT AVAILABLE | NOT AVAILABLE | NOT AVAILABLE | 8018175* | *Must Purchase Vacuum Punch & Chamfered Anvil. For Sheet .025" to .032"/.63 to .81mm Thick. Requires 25mm dia Stud-In-Tube Sensor P/N 8002494 installed on press. | Contact Factory
4710 | TSO4 | 256 | 125 | TSO4-256-125 | Contact Factory | NOT AVAILABLE | Contact Factory |  | Contact Factory | Contact Factory | Contact Factory | NOT AVAILABLE | NOT AVAILABLE | Contact Factory | 975200048 | CHOOSE ANVIL FOR RELEVANT MATERIAL THICKNESS (SEE RIGHT) | Material >= .032"/.81mm 970200487300 | Material .025"/.63mm-.032"/..81mm 8003291 | Figure P-1 | Figure A-3 & Figure A-9 | See Material Thickness Reference | NOT AVAILABLE | NOT AVAILABLE | NOT AVAILABLE | NOT AVAILABLE | Contact Factory |  | Contact Factory
4711 | TSO4 | 256 | 187 | TSO4-256-187 | Contact Factory | NOT AVAILABLE | Contact Factory |  | Contact Factory | Contact Factory | Contact Factory | NOT AVAILABLE | NOT AVAILABLE | Contact Factory | 975200048 | CHOOSE ANVIL FOR RELEVANT MATERIAL THICKNESS (SEE RIGHT) | Material >= .032"/.81mm 970200487300 | Material .025"/.63mm-.032"/..81mm 8003291 | Figure P-1 | Figure A-3 & Figure A-9 | See Material Thickness Reference | NOT AVAILABLE | NOT AVAILABLE | NOT AVAILABLE | NOT AVAILABLE | Contact Factory |  | Contact Factory
4712 | TSO4 | 256 | 250 | TSO4-256-250 | Contact Factory | NOT AVAILABLE | Contact Factory |  | Contact Factory | Contact Factory | Contact Factory | NOT AVAILABLE | NOT AVAILABLE | Contact Factory | 975200048 | CHOOSE ANVIL FOR RELEVANT MATERIAL THICKNESS (SEE RIGHT) | Material >= .032"/.81mm 970200487300 | Material .025"/.63mm-.032"/..81mm 8003291 | Figure P-1 | Figure A-3 & Figure A-9 | See Material Thickness Reference | NOT AVAILABLE | NOT AVAILABLE | NOT AVAILABLE | NOT AVAILABLE | Contact Factory |  | Contact Factory
4713 | TSO4 | 256 | 312 | TSO4-256-312 | Contact Factory | NOT AVAILABLE | Contact Factory |  | Contact Factory | Contact Factory | Contact Factory | NOT AVAILABLE | NOT AVAILABLE | Contact Factory | 975200048 | CHOOSE ANVIL FOR RELEVANT MATERIAL THICKNESS (SEE RIGHT) | Material >= .032"/.81mm 970200487300 | Material .025"/.63mm-.032"/..81mm 8003291 | Figure P-1 | Figure A-3 & Figure A-9 | See Material Thickness Reference | NOT AVAILABLE | NOT AVAILABLE | NOT AVAILABLE | NOT AVAILABLE | Contact Factory |  | Contact Factory
4714 | TSO4 | 256 | 375 | TSO4-256-375 | Contact Factory | NOT AVAILABLE | Contact Factory |  | Contact Factory | Contact Factory | Contact Factory | NOT AVAILABLE | NOT AVAILABLE | Contact Factory | 975200048 | CHOOSE ANVIL FOR RELEVANT MATERIAL THICKNESS (SEE RIGHT) | Material >= .032"/.81mm 970200487300 | Material .025"/.63mm-.032"/..81mm 8003291 | Figure P-1 | Figure A-3 & Figure A-9 | See Material Thickness Reference | NOT AVAILABLE | NOT AVAILABLE | NOT AVAILABLE | NOT AVAILABLE | Contact Factory |  | Contact Factory
4715 | TSO4 | 256 | 437 | TSO4-256-437 | Contact Factory | NOT AVAILABLE | Contact Factory |  | Contact Factory | Contact Factory | Contact Factory | NOT AVAILABLE | NOT AVAILABLE | Contact Factory | 975200048 | CHOOSE ANVIL FOR RELEVANT MATERIAL THICKNESS (SEE RIGHT) | Material >= .032"/.81mm 970200487300 | Material .025"/.63mm-.032"/..81mm 8003291 | Figure P-1 | Figure A-3 & Figure A-9 | See Material Thickness Reference | NOT AVAILABLE | NOT AVAILABLE | NOT AVAILABLE | NOT AVAILABLE | Contact Factory |  | Contact Factory
4716 | TSO4 | 256 | 500 | TSO4-256-500 | Contact Factory | NOT AVAILABLE | Contact Factory |  | Contact Factory | Contact Factory | Contact Factory | NOT AVAILABLE | NOT AVAILABLE | Contact Factory | 975200048 | CHOOSE ANVIL FOR RELEVANT MATERIAL THICKNESS (SEE RIGHT) | Material >= .032"/.81mm 970200487300 | Material .025"/.63mm-.032"/..81mm 8003291 | Figure P-1 | Figure A-3 & Figure A-9 | See Material Thickness Reference | NOT AVAILABLE | NOT AVAILABLE | NOT AVAILABLE | NOT AVAILABLE | Contact Factory |  | Contact Factory
4717 | TSO4 | 256 | 562 | TSO4-256-562 | Contact Factory | NOT AVAILABLE | Contact Factory |  | Contact Factory | Contact Factory | Contact Factory | NOT AVAILABLE | NOT AVAILABLE | Contact Factory | 975200048 | CHOOSE ANVIL FOR RELEVANT MATERIAL THICKNESS (SEE RIGHT) | Material >= .032"/.81mm 970200487300 | Material .025"/.63mm-.032"/..81mm 8003291 | Figure P-1 | Figure A-3 & Figure A-9 | See Material Thickness Reference | NOT AVAILABLE | NOT AVAILABLE | NOT AVAILABLE | NOT AVAILABLE | Contact Factory |  | Contact Factory
4718 | TSO4 | 256 | 625 | TSO4-256-625 | Contact Factory | NOT AVAILABLE | Contact Factory |  | Contact Factory | Contact Factory | Contact Factory | NOT AVAILABLE | NOT AVAILABLE | Contact Factory | 975200048 | CHOOSE ANVIL FOR RELEVANT MATERIAL THICKNESS (SEE RIGHT) | Material >= .032"/.81mm 970200487300 | Material .025"/.63mm-.032"/..81mm 8003291 | Figure P-1 | Figure A-3 & Figure A-9 | See Material Thickness Reference | NOT AVAILABLE | NOT AVAILABLE | NOT AVAILABLE | NOT AVAILABLE | Contact Factory |  | Contact Factory
4719 | TSO4 | 256 | 687 | TSO4-256-687 | Contact Factory | NOT AVAILABLE | Contact Factory |  | Contact Factory | Contact Factory | Contact Factory | NOT AVAILABLE | NOT AVAILABLE | Contact Factory | 975200048 | CHOOSE ANVIL FOR RELEVANT MATERIAL THICKNESS (SEE RIGHT) | Material >= .032"/.81mm 970200487300 | Material .025"/.63mm-.032"/..81mm 8003291 | Figure P-1 | Figure A-3 & Figure A-9 | See Material Thickness Reference | NOT AVAILABLE | NOT AVAILABLE | NOT AVAILABLE | NOT AVAILABLE | Contact Factory |  | Contact Factory
4720 | TSO4 | 256 | 750 | TSO4-256-750 | Contact Factory | NOT AVAILABLE | Contact Factory |  | Contact Factory | Contact Factory | Contact Factory | NOT AVAILABLE | NOT AVAILABLE | Contact Factory | 975200048 | CHOOSE ANVIL FOR RELEVANT MATERIAL THICKNESS (SEE RIGHT) | Material >= .032"/.81mm 970200487300 | Material .025"/.63mm-.032"/..81mm 8003291 | Figure P-1 | Figure A-3 & Figure A-9 | See Material Thickness Reference | NOT AVAILABLE | NOT AVAILABLE | NOT AVAILABLE | NOT AVAILABLE | Contact Factory |  | Contact Factory
4721 | TSO4 | 256 | 090 | TSO4-256-090 | Contact Factory | NOT AVAILABLE | Contact Factory |  | Contact Factory | Contact Factory | Contact Factory | NOT AVAILABLE | NOT AVAILABLE | Contact Factory | 975200048 | CHOOSE ANVIL FOR RELEVANT MATERIAL THICKNESS (SEE RIGHT) | Material >= .032"/.81mm 970200487300 | Material .025"/.63mm-.032"/..81mm 8003291 | Figure P-1 | Figure A-3 & Figure A-9 | See Material Thickness Reference | NOT AVAILABLE | NOT AVAILABLE | NOT AVAILABLE | NOT AVAILABLE | Contact Factory |  | Contact Factory
4722 | TSO4 | 440 | 125 | TSO4-440-125 | Contact Factory | NOT AVAILABLE | Contact Factory |  | Contact Factory | Contact Factory | Contact Factory | NOT AVAILABLE | NOT AVAILABLE | Contact Factory | 975200048 | CHOOSE ANVIL FOR RELEVANT MATERIAL THICKNESS (SEE RIGHT) | Material >= .032"/.81mm 970200487300 | Material .025"/.63mm-.032"/..81mm 8003291 | Figure P-1 | Figure A-3 & Figure A-9 | See Material Thickness Reference | NOT AVAILABLE | NOT AVAILABLE | NOT AVAILABLE | NOT AVAILABLE | Contact Factory |  | Contact Factory
4723 | TSO4 | 440 | 187 | TSO4-440-187 | Contact Factory | NOT AVAILABLE | Contact Factory |  | Contact Factory | Contact Factory | Contact Factory | NOT AVAILABLE | NOT AVAILABLE | Contact Factory | 975200048 | CHOOSE ANVIL FOR RELEVANT MATERIAL THICKNESS (SEE RIGHT) | Material >= .032"/.81mm 970200487300 | Material .025"/.63mm-.032"/..81mm 8003291 | Figure P-1 | Figure A-3 & Figure A-9 | See Material Thickness Reference | NOT AVAILABLE | NOT AVAILABLE | NOT AVAILABLE | NOT AVAILABLE | Contact Factory |  | Contact Factory
4724 | TSO4 | 440 | 250 | TSO4-440-250 | Contact Factory | NOT AVAILABLE | Contact Factory |  | Contact Factory | Contact Factory | Contact Factory | NOT AVAILABLE | NOT AVAILABLE | Contact Factory | 975200048 | CHOOSE ANVIL FOR RELEVANT MATERIAL THICKNESS (SEE RIGHT) | Material >= .032"/.81mm 970200487300 | Material .025"/.63mm-.032"/..81mm 8003291 | Figure P-1 | Figure A-3 & Figure A-9 | See Material Thickness Reference | NOT AVAILABLE | NOT AVAILABLE | NOT AVAILABLE | NOT AVAILABLE | Contact Factory |  | Contact Factory
4725 | TSO4 | 440 | 312 | TSO4-440-312 | Contact Factory | NOT AVAILABLE | Contact Factory |  | Contact Factory | Contact Factory | Contact Factory | NOT AVAILABLE | NOT AVAILABLE | Contact Factory | 975200048 | CHOOSE ANVIL FOR RELEVANT MATERIAL THICKNESS (SEE RIGHT) | Material >= .032"/.81mm 970200487300 | Material .025"/.63mm-.032"/..81mm 8003291 | Figure P-1 | Figure A-3 & Figure A-9 | See Material Thickness Reference | NOT AVAILABLE | NOT AVAILABLE | NOT AVAILABLE | NOT AVAILABLE | Contact Factory |  | Contact Factory
4726 | TSO4 | 440 | 375 | TSO4-440-375 | Contact Factory | NOT AVAILABLE | Contact Factory |  | Contact Factory | Contact Factory | Contact Factory | NOT AVAILABLE | NOT AVAILABLE | Contact Factory | 975200048 | CHOOSE ANVIL FOR RELEVANT MATERIAL THICKNESS (SEE RIGHT) | Material >= .032"/.81mm 970200487300 | Material .025"/.63mm-.032"/..81mm 8003291 | Figure P-1 | Figure A-3 & Figure A-9 | See Material Thickness Reference | NOT AVAILABLE | NOT AVAILABLE | NOT AVAILABLE | NOT AVAILABLE | Contact Factory |  | Contact Factory
4727 | TSO4 | 440 | 437 | TSO4-440-437 | Contact Factory | NOT AVAILABLE | Contact Factory |  | Contact Factory | Contact Factory | Contact Factory | NOT AVAILABLE | NOT AVAILABLE | Contact Factory | 975200048 | CHOOSE ANVIL FOR RELEVANT MATERIAL THICKNESS (SEE RIGHT) | Material >= .032"/.81mm 970200487300 | Material .025"/.63mm-.032"/..81mm 8003291 | Figure P-1 | Figure A-3 & Figure A-9 | See Material Thickness Reference | NOT AVAILABLE | NOT AVAILABLE | NOT AVAILABLE | NOT AVAILABLE | Contact Factory |  | Contact Factory
4728 | TSO4 | 440 | 500 | TSO4-440-500 | Contact Factory | NOT AVAILABLE | Contact Factory |  | Contact Factory | Contact Factory | Contact Factory | NOT AVAILABLE | NOT AVAILABLE | Contact Factory | 975200048 | CHOOSE ANVIL FOR RELEVANT MATERIAL THICKNESS (SEE RIGHT) | Material >= .032"/.81mm 970200487300 | Material .025"/.63mm-.032"/..81mm 8003291 | Figure P-1 | Figure A-3 & Figure A-9 | See Material Thickness Reference | NOT AVAILABLE | NOT AVAILABLE | NOT AVAILABLE | NOT AVAILABLE | Contact Factory |  | Contact Factory
4729 | TSO4 | 440 | 562 | TSO4-440-562 | Contact Factory | NOT AVAILABLE | Contact Factory |  | Contact Factory | Contact Factory | Contact Factory | NOT AVAILABLE | NOT AVAILABLE | Contact Factory | 975200048 | CHOOSE ANVIL FOR RELEVANT MATERIAL THICKNESS (SEE RIGHT) | Material >= .032"/.81mm 970200487300 | Material .025"/.63mm-.032"/..81mm 8003291 | Figure P-1 | Figure A-3 & Figure A-9 | See Material Thickness Reference | NOT AVAILABLE | NOT AVAILABLE | NOT AVAILABLE | NOT AVAILABLE | Contact Factory |  | Contact Factory
4730 | TSO4 | 440 | 625 | TSO4-440-625 | Contact Factory | NOT AVAILABLE | Contact Factory |  | Contact Factory | Contact Factory | Contact Factory | NOT AVAILABLE | NOT AVAILABLE | Contact Factory | 975200048 | CHOOSE ANVIL FOR RELEVANT MATERIAL THICKNESS (SEE RIGHT) | Material >= .032"/.81mm 970200487300 | Material .025"/.63mm-.032"/..81mm 8003291 | Figure P-1 | Figure A-3 & Figure A-9 | See Material Thickness Reference | NOT AVAILABLE | NOT AVAILABLE | NOT AVAILABLE | NOT AVAILABLE | Contact Factory |  | Contact Factory
4731 | TSO4 | 440 | 687 | TSO4-440-687 | Contact Factory | NOT AVAILABLE | Contact Factory |  | Contact Factory | Contact Factory | Contact Factory | NOT AVAILABLE | NOT AVAILABLE | Contact Factory | 975200048 | CHOOSE ANVIL FOR RELEVANT MATERIAL THICKNESS (SEE RIGHT) | Material >= .032"/.81mm 970200487300 | Material .025"/.63mm-.032"/..81mm 8003291 | Figure P-1 | Figure A-3 & Figure A-9 | See Material Thickness Reference | NOT AVAILABLE | NOT AVAILABLE | NOT AVAILABLE | NOT AVAILABLE | Contact Factory |  | Contact Factory
4732 | TSO4 | 440 | 750 | TSO4-440-750 | Contact Factory | NOT AVAILABLE | Contact Factory |  | Contact Factory | Contact Factory | Contact Factory | NOT AVAILABLE | NOT AVAILABLE | Contact Factory | 975200048 | CHOOSE ANVIL FOR RELEVANT MATERIAL THICKNESS (SEE RIGHT) | Material >= .032"/.81mm 970200487300 | Material .025"/.63mm-.032"/..81mm 8003291 | Figure P-1 | Figure A-3 & Figure A-9 | See Material Thickness Reference | NOT AVAILABLE | NOT AVAILABLE | NOT AVAILABLE | NOT AVAILABLE | Contact Factory |  | Contact Factory
4733 | TSO4 | 440 | 090 | TSO4-440-090 | Contact Factory | NOT AVAILABLE | Contact Factory |  | Contact Factory | Contact Factory | Contact Factory | NOT AVAILABLE | NOT AVAILABLE | Contact Factory | 975200048 | CHOOSE ANVIL FOR RELEVANT MATERIAL THICKNESS (SEE RIGHT) | Material >= .032"/.81mm 970200487300 | Material .025"/.63mm-.032"/..81mm 8003291 | Figure P-1 | Figure A-3 & Figure A-9 | See Material Thickness Reference | NOT AVAILABLE | NOT AVAILABLE | NOT AVAILABLE | NOT AVAILABLE | Contact Factory |  | Contact Factory
4734 | TSO4 | 632 | 125 | TSO4-632-125 | Contact Factory | NOT AVAILABLE | Contact Factory |  | Contact Factory | Contact Factory | Contact Factory | NOT AVAILABLE | NOT AVAILABLE | Contact Factory | 975200048 | CHOOSE ANVIL FOR RELEVANT MATERIAL THICKNESS (SEE RIGHT) | Material >= .032"/.81mm 970200012300 | Material .025"/.63mm-.032"/..81mm 8003292 | Figure P-1 | Figure A-3 & Figure A-9 | See Material Thickness Reference | NOT AVAILABLE | NOT AVAILABLE | NOT AVAILABLE | NOT AVAILABLE | Contact Factory |  | Contact Factory
4735 | TSO4 | 632 | 187 | TSO4-632-187 | Contact Factory | NOT AVAILABLE | Contact Factory |  | Contact Factory | Contact Factory | Contact Factory | NOT AVAILABLE | NOT AVAILABLE | Contact Factory | 975200048 | CHOOSE ANVIL FOR RELEVANT MATERIAL THICKNESS (SEE RIGHT) | Material >= .032"/.81mm 970200012300 | Material .025"/.63mm-.032"/..81mm 8003292 | Figure P-1 | Figure A-3 & Figure A-9 | See Material Thickness Reference | NOT AVAILABLE | NOT AVAILABLE | NOT AVAILABLE | NOT AVAILABLE | Contact Factory |  | Contact Factory
4736 | TSO4 | 632 | 250 | TSO4-632-250 | Contact Factory | NOT AVAILABLE | Contact Factory |  | Contact Factory | Contact Factory | Contact Factory | NOT AVAILABLE | NOT AVAILABLE | Contact Factory | 975200048 | CHOOSE ANVIL FOR RELEVANT MATERIAL THICKNESS (SEE RIGHT) | Material >= .032"/.81mm 970200012300 | Material .025"/.63mm-.032"/..81mm 8003292 | Figure P-1 | Figure A-3 & Figure A-9 | See Material Thickness Reference | NOT AVAILABLE | NOT AVAILABLE | NOT AVAILABLE | NOT AVAILABLE | Contact Factory |  | Contact Factory
4737 | TSO4 | 632 | 312 | TSO4-632-312 | Contact Factory | NOT AVAILABLE | Contact Factory |  | Contact Factory | Contact Factory | Contact Factory | NOT AVAILABLE | NOT AVAILABLE | Contact Factory | 975200048 | CHOOSE ANVIL FOR RELEVANT MATERIAL THICKNESS (SEE RIGHT) | Material >= .032"/.81mm 970200012300 | Material .025"/.63mm-.032"/..81mm 8003292 | Figure P-1 | Figure A-3 & Figure A-9 | See Material Thickness Reference | NOT AVAILABLE | NOT AVAILABLE | NOT AVAILABLE | NOT AVAILABLE | Contact Factory |  | Contact Factory
4738 | TSO4 | 632 | 375 | TSO4-632-375 | Contact Factory | NOT AVAILABLE | Contact Factory |  | Contact Factory | Contact Factory | Contact Factory | NOT AVAILABLE | NOT AVAILABLE | Contact Factory | 975200048 | CHOOSE ANVIL FOR RELEVANT MATERIAL THICKNESS (SEE RIGHT) | Material >= .032"/.81mm 970200012300 | Material .025"/.63mm-.032"/..81mm 8003292 | Figure P-1 | Figure A-3 & Figure A-9 | See Material Thickness Reference | NOT AVAILABLE | NOT AVAILABLE | NOT AVAILABLE | NOT AVAILABLE | Contact Factory |  | Contact Factory
4739 | TSO4 | 632 | 500 | TSO4-632-500 | Contact Factory | NOT AVAILABLE | Contact Factory |  | Contact Factory | Contact Factory | Contact Factory | NOT AVAILABLE | NOT AVAILABLE | Contact Factory | 975200048 | CHOOSE ANVIL FOR RELEVANT MATERIAL THICKNESS (SEE RIGHT) | Material >= .032"/.81mm 970200012300 | Material .025"/.63mm-.032"/..81mm 8003292 | Figure P-1 | Figure A-3 & Figure A-9 | See Material Thickness Reference | NOT AVAILABLE | NOT AVAILABLE | NOT AVAILABLE | NOT AVAILABLE | Contact Factory |  | Contact Factory
4740 | TSO4 | 632 | 562 | TSO4-632-562 | Contact Factory | NOT AVAILABLE | Contact Factory |  | Contact Factory | Contact Factory | Contact Factory | NOT AVAILABLE | NOT AVAILABLE | Contact Factory | 975200048 | CHOOSE ANVIL FOR RELEVANT MATERIAL THICKNESS (SEE RIGHT) | Material >= .032"/.81mm 970200012300 | Material .025"/.63mm-.032"/..81mm 8003292 | Figure P-1 | Figure A-3 & Figure A-9 | See Material Thickness Reference | NOT AVAILABLE | NOT AVAILABLE | NOT AVAILABLE | NOT AVAILABLE | Contact Factory |  | Contact Factory
4741 | TSO4 | 632 | 625 | TSO4-632-625 | Contact Factory | NOT AVAILABLE | Contact Factory |  | Contact Factory | Contact Factory | Contact Factory | NOT AVAILABLE | NOT AVAILABLE | Contact Factory | 975200048 | CHOOSE ANVIL FOR RELEVANT MATERIAL THICKNESS (SEE RIGHT) | Material >= .032"/.81mm 970200012300 | Material .025"/.63mm-.032"/..81mm 8003292 | Figure P-1 | Figure A-3 & Figure A-9 | See Material Thickness Reference | NOT AVAILABLE | NOT AVAILABLE | NOT AVAILABLE | NOT AVAILABLE | Contact Factory |  | Contact Factory
4742 | TSO4 | 632 | 687 | TSO4-632-687 | Contact Factory | NOT AVAILABLE | Contact Factory |  | Contact Factory | Contact Factory | Contact Factory | NOT AVAILABLE | NOT AVAILABLE | Contact Factory | 975200048 | CHOOSE ANVIL FOR RELEVANT MATERIAL THICKNESS (SEE RIGHT) | Material >= .032"/.81mm 970200012300 | Material .025"/.63mm-.032"/..81mm 8003292 | Figure P-1 | Figure A-3 & Figure A-9 | See Material Thickness Reference | NOT AVAILABLE | NOT AVAILABLE | NOT AVAILABLE | NOT AVAILABLE | Contact Factory |  | Contact Factory
4743 | TSO4 | 632 | 750 | TSO4-632-750 | Contact Factory | NOT AVAILABLE | Contact Factory |  | Contact Factory | Contact Factory | Contact Factory | NOT AVAILABLE | NOT AVAILABLE | Contact Factory | 975200048 | CHOOSE ANVIL FOR RELEVANT MATERIAL THICKNESS (SEE RIGHT) | Material >= .032"/.81mm 970200012300 | Material .025"/.63mm-.032"/..81mm 8003292 | Figure P-1 | Figure A-3 & Figure A-9 | See Material Thickness Reference | NOT AVAILABLE | NOT AVAILABLE | NOT AVAILABLE | NOT AVAILABLE | Contact Factory |  | Contact Factory
4744 | TSO4 | 632 | 090 | TSO4-632-090 | Contact Factory | NOT AVAILABLE | Contact Factory |  | Contact Factory | Contact Factory | Contact Factory | NOT AVAILABLE | NOT AVAILABLE | Contact Factory | 975200048 | CHOOSE ANVIL FOR RELEVANT MATERIAL THICKNESS (SEE RIGHT) | Material >= .032"/.81mm 970200012300 | Material .025"/.63mm-.032"/..81mm 8003292 | Figure P-1 | Figure A-3 & Figure A-9 | See Material Thickness Reference | NOT AVAILABLE | NOT AVAILABLE | NOT AVAILABLE | NOT AVAILABLE | Contact Factory |  | Contact Factory
4745 | TSO4 | 6256 | 125 | TSO4-6256-125 | Contact Factory | NOT AVAILABLE | Contact Factory |  | Contact Factory | Contact Factory | Contact Factory | NOT AVAILABLE | NOT AVAILABLE | Contact Factory | 975200048 | CHOOSE ANVIL FOR RELEVANT MATERIAL THICKNESS (SEE RIGHT) | Material >= .032"/.81mm 970200012300 | Material .025"/.63mm-.032"/..81mm 8003292 | Figure P-1 | Figure A-3 & Figure A-9 | See Material Thickness Reference | NOT AVAILABLE | NOT AVAILABLE | NOT AVAILABLE | NOT AVAILABLE | Contact Factory |  | Contact Factory
4746 | TSO4 | 6256 | 187 | TSO4-6256-187 | Contact Factory | NOT AVAILABLE | Contact Factory |  | Contact Factory | Contact Factory | Contact Factory | NOT AVAILABLE | NOT AVAILABLE | Contact Factory | 975200048 | CHOOSE ANVIL FOR RELEVANT MATERIAL THICKNESS (SEE RIGHT) | Material >= .032"/.81mm 970200012300 | Material .025"/.63mm-.032"/..81mm 8003292 | Figure P-1 | Figure A-3 & Figure A-9 | See Material Thickness Reference | NOT AVAILABLE | NOT AVAILABLE | NOT AVAILABLE | NOT AVAILABLE | Contact Factory |  | Contact Factory
4747 | TSO4 | 6256 | 250 | TSO4-6256-250 | Contact Factory | NOT AVAILABLE | Contact Factory |  | Contact Factory | Contact Factory | Contact Factory | NOT AVAILABLE | NOT AVAILABLE | Contact Factory | 975200048 | CHOOSE ANVIL FOR RELEVANT MATERIAL THICKNESS (SEE RIGHT) | Material >= .032"/.81mm 970200012300 | Material .025"/.63mm-.032"/..81mm 8003292 | Figure P-1 | Figure A-3 & Figure A-9 | See Material Thickness Reference | NOT AVAILABLE | NOT AVAILABLE | NOT AVAILABLE | NOT AVAILABLE | Contact Factory |  | Contact Factory
4748 | TSO4 | 6256 | 312 | TSO4-6256-312 | Contact Factory | NOT AVAILABLE | Contact Factory |  | Contact Factory | Contact Factory | Contact Factory | NOT AVAILABLE | NOT AVAILABLE | Contact Factory | 975200048 | CHOOSE ANVIL FOR RELEVANT MATERIAL THICKNESS (SEE RIGHT) | Material >= .032"/.81mm 970200012300 | Material .025"/.63mm-.032"/..81mm 8003292 | Figure P-1 | Figure A-3 & Figure A-9 | See Material Thickness Reference | NOT AVAILABLE | NOT AVAILABLE | NOT AVAILABLE | NOT AVAILABLE | Contact Factory |  | Contact Factory
4749 | TSO4 | 6256 | 375 | TSO4-6256-375 | Contact Factory | NOT AVAILABLE | Contact Factory |  | Contact Factory | Contact Factory | Contact Factory | NOT AVAILABLE | NOT AVAILABLE | Contact Factory | 975200048 | CHOOSE ANVIL FOR RELEVANT MATERIAL THICKNESS (SEE RIGHT) | Material >= .032"/.81mm 970200012300 | Material .025"/.63mm-.032"/..81mm 8003292 | Figure P-1 | Figure A-3 & Figure A-9 | See Material Thickness Reference | NOT AVAILABLE | NOT AVAILABLE | NOT AVAILABLE | NOT AVAILABLE | Contact Factory |  | Contact Factory
4750 | TSO4 | 6256 | 437 | TSO4-6256-437 | Contact Factory | NOT AVAILABLE | Contact Factory |  | Contact Factory | Contact Factory | Contact Factory | NOT AVAILABLE | NOT AVAILABLE | Contact Factory | 975200048 | CHOOSE ANVIL FOR RELEVANT MATERIAL THICKNESS (SEE RIGHT) | Material >= .032"/.81mm 970200012300 | Material .025"/.63mm-.032"/..81mm 8003292 | Figure P-1 | Figure A-3 & Figure A-9 | See Material Thickness Reference | NOT AVAILABLE | NOT AVAILABLE | NOT AVAILABLE | NOT AVAILABLE | Contact Factory |  | Contact Factory
4751 | TSO4 | 6256 | 500 | TSO4-6256-500 | Contact Factory | NOT AVAILABLE | Contact Factory |  | Contact Factory | Contact Factory | Contact Factory | NOT AVAILABLE | NOT AVAILABLE | Contact Factory | 975200048 | CHOOSE ANVIL FOR RELEVANT MATERIAL THICKNESS (SEE RIGHT) | Material >= .032"/.81mm 970200012300 | Material .025"/.63mm-.032"/..81mm 8003292 | Figure P-1 | Figure A-3 & Figure A-9 | See Material Thickness Reference | NOT AVAILABLE | NOT AVAILABLE | NOT AVAILABLE | NOT AVAILABLE | Contact Factory |  | Contact Factory
4752 | TSO4 | 6256 | 562 | TSO4-6256-562 | Contact Factory | NOT AVAILABLE | Contact Factory |  | Contact Factory | Contact Factory | Contact Factory | NOT AVAILABLE | NOT AVAILABLE | Contact Factory | 975200048 | CHOOSE ANVIL FOR RELEVANT MATERIAL THICKNESS (SEE RIGHT) | Material >= .032"/.81mm 970200012300 | Material .025"/.63mm-.032"/..81mm 8003292 | Figure P-1 | Figure A-3 & Figure A-9 | See Material Thickness Reference | NOT AVAILABLE | NOT AVAILABLE | NOT AVAILABLE | NOT AVAILABLE | Contact Factory |  | Contact Factory
4753 | TSO4 | 6256 | 625 | TSO4-6256-625 | Contact Factory | NOT AVAILABLE | Contact Factory |  | Contact Factory | Contact Factory | Contact Factory | NOT AVAILABLE | NOT AVAILABLE | Contact Factory | 975200048 | CHOOSE ANVIL FOR RELEVANT MATERIAL THICKNESS (SEE RIGHT) | Material >= .032"/.81mm 970200012300 | Material .025"/.63mm-.032"/..81mm 8003292 | Figure P-1 | Figure A-3 & Figure A-9 | See Material Thickness Reference | NOT AVAILABLE | NOT AVAILABLE | NOT AVAILABLE | NOT AVAILABLE | Contact Factory |  | Contact Factory
4754 | TSO4 | 6256 | 687 | TSO4-6256-687 | Contact Factory | NOT AVAILABLE | Contact Factory |  | Contact Factory | Contact Factory | Contact Factory | NOT AVAILABLE | NOT AVAILABLE | Contact Factory | 975200048 | CHOOSE ANVIL FOR RELEVANT MATERIAL THICKNESS (SEE RIGHT) | Material >= .032"/.81mm 970200012300 | Material .025"/.63mm-.032"/..81mm 8003292 | Figure P-1 | Figure A-3 & Figure A-9 | See Material Thickness Reference | NOT AVAILABLE | NOT AVAILABLE | NOT AVAILABLE | NOT AVAILABLE | Contact Factory |  | Contact Factory
4755 | TSO4 | 6256 | 750 | TSO4-6256-750 | Contact Factory | NOT AVAILABLE | Contact Factory |  | Contact Factory | Contact Factory | Contact Factory | NOT AVAILABLE | NOT AVAILABLE | Contact Factory | 975200048 | CHOOSE ANVIL FOR RELEVANT MATERIAL THICKNESS (SEE RIGHT) | Material >= .032"/.81mm 970200012300 | Material .025"/.63mm-.032"/..81mm 8003292 | Figure P-1 | Figure A-3 & Figure A-9 | See Material Thickness Reference | NOT AVAILABLE | NOT AVAILABLE | NOT AVAILABLE | NOT AVAILABLE | Contact Factory |  | Contact Factory
4756 | TSO4 | 6256 | 090 | TSO4-6256-090 | Contact Factory | NOT AVAILABLE | Contact Factory |  | Contact Factory | Contact Factory | Contact Factory | NOT AVAILABLE | NOT AVAILABLE | Contact Factory | 975200048 | CHOOSE ANVIL FOR RELEVANT MATERIAL THICKNESS (SEE RIGHT) | Material >= .032"/.81mm 970200012300 | Material .025"/.63mm-.032"/..81mm 8003292 | Figure P-1 | Figure A-3 & Figure A-9 | See Material Thickness Reference | NOT AVAILABLE | NOT AVAILABLE | NOT AVAILABLE | NOT AVAILABLE | Contact Factory |  | Contact Factory
4757 | TSO4 | 6440 | 125 | TSO4-6440-125 | Contact Factory | NOT AVAILABLE | Contact Factory |  | Contact Factory | Contact Factory | Contact Factory | NOT AVAILABLE | NOT AVAILABLE | Contact Factory | 975200048 | CHOOSE ANVIL FOR RELEVANT MATERIAL THICKNESS (SEE RIGHT) | Material >= .032"/.81mm 970200012300 | Material .025"/.63mm-.032"/..81mm 8003292 | Figure P-1 | Figure A-3 & Figure A-9 | See Material Thickness Reference | NOT AVAILABLE | NOT AVAILABLE | NOT AVAILABLE | NOT AVAILABLE | Contact Factory |  | Contact Factory
4758 | TSO4 | 6440 | 187 | TSO4-6440-187 | Contact Factory | NOT AVAILABLE | Contact Factory |  | Contact Factory | Contact Factory | Contact Factory | NOT AVAILABLE | NOT AVAILABLE | Contact Factory | 975200048 | CHOOSE ANVIL FOR RELEVANT MATERIAL THICKNESS (SEE RIGHT) | Material >= .032"/.81mm 970200012300 | Material .025"/.63mm-.032"/..81mm 8003292 | Figure P-1 | Figure A-3 & Figure A-9 | See Material Thickness Reference | NOT AVAILABLE | NOT AVAILABLE | NOT AVAILABLE | NOT AVAILABLE | Contact Factory |  | Contact Factory
4759 | TSO4 | 6440 | 250 | TSO4-6440-250 | Contact Factory | NOT AVAILABLE | Contact Factory |  | Contact Factory | Contact Factory | Contact Factory | NOT AVAILABLE | NOT AVAILABLE | Contact Factory | 975200048 | CHOOSE ANVIL FOR RELEVANT MATERIAL THICKNESS (SEE RIGHT) | Material >= .032"/.81mm 970200012300 | Material .025"/.63mm-.032"/..81mm 8003292 | Figure P-1 | Figure A-3 & Figure A-9 | See Material Thickness Reference | NOT AVAILABLE | NOT AVAILABLE | NOT AVAILABLE | NOT AVAILABLE | Contact Factory |  | Contact Factory
4760 | TSO4 | 6440 | 312 | TSO4-6440-312 | Contact Factory | NOT AVAILABLE | Contact Factory |  | Contact Factory | Contact Factory | Contact Factory | NOT AVAILABLE | NOT AVAILABLE | Contact Factory | 975200048 | CHOOSE ANVIL FOR RELEVANT MATERIAL THICKNESS (SEE RIGHT) | Material >= .032"/.81mm 970200012300 | Material .025"/.63mm-.032"/..81mm 8003292 | Figure P-1 | Figure A-3 & Figure A-9 | See Material Thickness Reference | NOT AVAILABLE | NOT AVAILABLE | NOT AVAILABLE | NOT AVAILABLE | Contact Factory |  | Contact Factory
4761 | TSO4 | 6440 | 375 | TSO4-6440-375 | Contact Factory | NOT AVAILABLE | Contact Factory |  | Contact Factory | Contact Factory | Contact Factory | NOT AVAILABLE | NOT AVAILABLE | Contact Factory | 975200048 | CHOOSE ANVIL FOR RELEVANT MATERIAL THICKNESS (SEE RIGHT) | Material >= .032"/.81mm 970200012300 | Material .025"/.63mm-.032"/..81mm 8003292 | Figure P-1 | Figure A-3 & Figure A-9 | See Material Thickness Reference | NOT AVAILABLE | NOT AVAILABLE | NOT AVAILABLE | NOT AVAILABLE | Contact Factory |  | Contact Factory
4762 | TSO4 | 6440 | 437 | TSO4-6440-437 | Contact Factory | NOT AVAILABLE | Contact Factory |  | Contact Factory | Contact Factory | Contact Factory | NOT AVAILABLE | NOT AVAILABLE | Contact Factory | 975200048 | CHOOSE ANVIL FOR RELEVANT MATERIAL THICKNESS (SEE RIGHT) | Material >= .032"/.81mm 970200012300 | Material .025"/.63mm-.032"/..81mm 8003292 | Figure P-1 | Figure A-3 & Figure A-9 | See Material Thickness Reference | NOT AVAILABLE | NOT AVAILABLE | NOT AVAILABLE | NOT AVAILABLE | Contact Factory |  | Contact Factory
4763 | TSO4 | 6440 | 500 | TSO4-6440-500 | Contact Factory | NOT AVAILABLE | Contact Factory |  | Contact Factory | Contact Factory | Contact Factory | NOT AVAILABLE | NOT AVAILABLE | Contact Factory | 975200048 | CHOOSE ANVIL FOR RELEVANT MATERIAL THICKNESS (SEE RIGHT) | Material >= .032"/.81mm 970200012300 | Material .025"/.63mm-.032"/..81mm 8003292 | Figure P-1 | Figure A-3 & Figure A-9 | See Material Thickness Reference | NOT AVAILABLE | NOT AVAILABLE | NOT AVAILABLE | NOT AVAILABLE | Contact Factory |  | Contact Factory
4764 | TSO4 | 6440 | 562 | TSO4-6440-562 | Contact Factory | NOT AVAILABLE | Contact Factory |  | Contact Factory | Contact Factory | Contact Factory | NOT AVAILABLE | NOT AVAILABLE | Contact Factory | 975200048 | CHOOSE ANVIL FOR RELEVANT MATERIAL THICKNESS (SEE RIGHT) | Material >= .032"/.81mm 970200012300 | Material .025"/.63mm-.032"/..81mm 8003292 | Figure P-1 | Figure A-3 & Figure A-9 | See Material Thickness Reference | NOT AVAILABLE | NOT AVAILABLE | NOT AVAILABLE | NOT AVAILABLE | Contact Factory |  | Contact Factory
4765 | TSO4 | 6440 | 625 | TSO4-6440-625 | Contact Factory | NOT AVAILABLE | Contact Factory |  | Contact Factory | Contact Factory | Contact Factory | NOT AVAILABLE | NOT AVAILABLE | Contact Factory | 975200048 | CHOOSE ANVIL FOR RELEVANT MATERIAL THICKNESS (SEE RIGHT) | Material >= .032"/.81mm 970200012300 | Material .025"/.63mm-.032"/..81mm 8003292 | Figure P-1 | Figure A-3 & Figure A-9 | See Material Thickness Reference | NOT AVAILABLE | NOT AVAILABLE | NOT AVAILABLE | NOT AVAILABLE | Contact Factory |  | Contact Factory
4766 | TSO4 | 6440 | 687 | TSO4-6440-687 | Contact Factory | NOT AVAILABLE | Contact Factory |  | Contact Factory | Contact Factory | Contact Factory | NOT AVAILABLE | NOT AVAILABLE | Contact Factory | 975200048 | CHOOSE ANVIL FOR RELEVANT MATERIAL THICKNESS (SEE RIGHT) | Material >= .032"/.81mm 970200012300 | Material .025"/.63mm-.032"/..81mm 8003292 | Figure P-1 | Figure A-3 & Figure A-9 | See Material Thickness Reference | NOT AVAILABLE | NOT AVAILABLE | NOT AVAILABLE | NOT AVAILABLE | Contact Factory |  | Contact Factory
4767 | TSO4 | 6440 | 750 | TSO4-6440-750 | Contact Factory | NOT AVAILABLE | Contact Factory |  | Contact Factory | Contact Factory | Contact Factory | NOT AVAILABLE | NOT AVAILABLE | Contact Factory | 975200048 | CHOOSE ANVIL FOR RELEVANT MATERIAL THICKNESS (SEE RIGHT) | Material >= .032"/.81mm 970200012300 | Material .025"/.63mm-.032"/..81mm 8003292 | Figure P-1 | Figure A-3 & Figure A-9 | See Material Thickness Reference | NOT AVAILABLE | NOT AVAILABLE | NOT AVAILABLE | NOT AVAILABLE | Contact Factory |  | Contact Factory
4768 | TSO4 | 6440 | 090 | TSO4-6440-090 | Contact Factory | NOT AVAILABLE | Contact Factory |  | Contact Factory | Contact Factory | Contact Factory | NOT AVAILABLE | NOT AVAILABLE | Contact Factory | 975200048 | CHOOSE ANVIL FOR RELEVANT MATERIAL THICKNESS (SEE RIGHT) | Material >= .032"/.81mm 970200012300 | Material .025"/.63mm-.032"/..81mm 8003292 | Figure P-1 | Figure A-3 & Figure A-9 | See Material Thickness Reference | NOT AVAILABLE | NOT AVAILABLE | NOT AVAILABLE | NOT AVAILABLE | Contact Factory |  | Contact Factory
4769 | TSO4 | M25 | 200 | TSO4-M25-200 | Contact Factory | NOT AVAILABLE | Contact Factory |  | Contact Factory | Contact Factory | Contact Factory | NOT AVAILABLE | NOT AVAILABLE | Contact Factory | 975200048 | CHOOSE ANVIL FOR RELEVANT MATERIAL THICKNESS (SEE RIGHT) | Material >= .032"/.81mm 970200487300 | Material .025"/.63mm-.032"/..81mm 8003291 | Figure P-1 | Figure A-3 & Figure A-9 | See Material Thickness Reference | NOT AVAILABLE | NOT AVAILABLE | NOT AVAILABLE | NOT AVAILABLE | Contact Factory |  | Contact Factory
4770 | TSO4 | M25 | 300 | TSO4-M25-300 | Contact Factory | NOT AVAILABLE | Contact Factory |  | Contact Factory | Contact Factory | Contact Factory | NOT AVAILABLE | NOT AVAILABLE | Contact Factory | 975200048 | CHOOSE ANVIL FOR RELEVANT MATERIAL THICKNESS (SEE RIGHT) | Material >= .032"/.81mm 970200487300 | Material .025"/.63mm-.032"/..81mm 8003291 | Figure P-1 | Figure A-3 & Figure A-9 | See Material Thickness Reference | NOT AVAILABLE | NOT AVAILABLE | NOT AVAILABLE | NOT AVAILABLE | Contact Factory |  | Contact Factory
4771 | TSO4 | M25 | 400 | TSO4-M25-400 | Contact Factory | NOT AVAILABLE | Contact Factory |  | Contact Factory | Contact Factory | Contact Factory | NOT AVAILABLE | NOT AVAILABLE | Contact Factory | 975200048 | CHOOSE ANVIL FOR RELEVANT MATERIAL THICKNESS (SEE RIGHT) | Material >= .032"/.81mm 970200487300 | Material .025"/.63mm-.032"/..81mm 8003291 | Figure P-1 | Figure A-3 & Figure A-9 | See Material Thickness Reference | NOT AVAILABLE | NOT AVAILABLE | NOT AVAILABLE | NOT AVAILABLE | Contact Factory |  | Contact Factory
4772 | TSO4 | M25 | 600 | TSO4-M25-600 | Contact Factory | NOT AVAILABLE | Contact Factory |  | Contact Factory | Contact Factory | Contact Factory | NOT AVAILABLE | NOT AVAILABLE | Contact Factory | 975200048 | CHOOSE ANVIL FOR RELEVANT MATERIAL THICKNESS (SEE RIGHT) | Material >= .032"/.81mm 970200487300 | Material .025"/.63mm-.032"/..81mm 8003291 | Figure P-1 | Figure A-3 & Figure A-9 | See Material Thickness Reference | NOT AVAILABLE | NOT AVAILABLE | NOT AVAILABLE | NOT AVAILABLE | Contact Factory |  | Contact Factory
4773 | TSO4 | M25 | 800 | TSO4-M25-800 | Contact Factory | NOT AVAILABLE | Contact Factory |  | Contact Factory | Contact Factory | Contact Factory | NOT AVAILABLE | NOT AVAILABLE | Contact Factory | 975200048 | CHOOSE ANVIL FOR RELEVANT MATERIAL THICKNESS (SEE RIGHT) | Material >= .032"/.81mm 970200487300 | Material .025"/.63mm-.032"/..81mm 8003291 | Figure P-1 | Figure A-3 & Figure A-9 | See Material Thickness Reference | NOT AVAILABLE | NOT AVAILABLE | NOT AVAILABLE | NOT AVAILABLE | Contact Factory |  | Contact Factory
4774 | TSO4 | M25 | 1000 | TSO4-M25-1000 | Contact Factory | NOT AVAILABLE | Contact Factory |  | Contact Factory | Contact Factory | Contact Factory | NOT AVAILABLE | NOT AVAILABLE | Contact Factory | 975200048 | CHOOSE ANVIL FOR RELEVANT MATERIAL THICKNESS (SEE RIGHT) | Material >= .032"/.81mm 970200487300 | Material .025"/.63mm-.032"/..81mm 8003291 | Figure P-1 | Figure A-3 & Figure A-9 | See Material Thickness Reference | NOT AVAILABLE | NOT AVAILABLE | NOT AVAILABLE | NOT AVAILABLE | Contact Factory |  | Contact Factory
4775 | TSO4 | M25 | 1200 | TSO4-M25-1200 | Contact Factory | NOT AVAILABLE | Contact Factory |  | Contact Factory | Contact Factory | Contact Factory | NOT AVAILABLE | NOT AVAILABLE | Contact Factory | 975200048 | CHOOSE ANVIL FOR RELEVANT MATERIAL THICKNESS (SEE RIGHT) | Material >= .032"/.81mm 970200487300 | Material .025"/.63mm-.032"/..81mm 8003291 | Figure P-1 | Figure A-3 & Figure A-9 | See Material Thickness Reference | NOT AVAILABLE | NOT AVAILABLE | NOT AVAILABLE | NOT AVAILABLE | Contact Factory |  | Contact Factory
4776 | TSO4 | M25 | 1400 | TSO4-M25-1400 | Contact Factory | NOT AVAILABLE | Contact Factory |  | Contact Factory | Contact Factory | Contact Factory | NOT AVAILABLE | NOT AVAILABLE | Contact Factory | 975200048 | CHOOSE ANVIL FOR RELEVANT MATERIAL THICKNESS (SEE RIGHT) | Material >= .032"/.81mm 970200487300 | Material .025"/.63mm-.032"/..81mm 8003291 | Figure P-1 | Figure A-3 & Figure A-9 | See Material Thickness Reference | NOT AVAILABLE | NOT AVAILABLE | NOT AVAILABLE | NOT AVAILABLE | Contact Factory |  | Contact Factory
4777 | TSO4 | M25 | 1600 | TSO4-M25-1600 | Contact Factory | NOT AVAILABLE | Contact Factory |  | Contact Factory | Contact Factory | Contact Factory | NOT AVAILABLE | NOT AVAILABLE | Contact Factory | 975200048 | CHOOSE ANVIL FOR RELEVANT MATERIAL THICKNESS (SEE RIGHT) | Material >= .032"/.81mm 970200487300 | Material .025"/.63mm-.032"/..81mm 8003291 | Figure P-1 | Figure A-3 & Figure A-9 | See Material Thickness Reference | NOT AVAILABLE | NOT AVAILABLE | NOT AVAILABLE | NOT AVAILABLE | Contact Factory |  | Contact Factory
4778 | TSO4 | M25 | 1800 | TSO4-M25-1800 | Contact Factory | NOT AVAILABLE | Contact Factory |  | Contact Factory | Contact Factory | Contact Factory | NOT AVAILABLE | NOT AVAILABLE | Contact Factory | 975200048 | CHOOSE ANVIL FOR RELEVANT MATERIAL THICKNESS (SEE RIGHT) | Material >= .032"/.81mm 970200487300 | Material .025"/.63mm-.032"/..81mm 8003291 | Figure P-1 | Figure A-3 & Figure A-9 | See Material Thickness Reference | NOT AVAILABLE | NOT AVAILABLE | NOT AVAILABLE | NOT AVAILABLE | Contact Factory |  | Contact Factory
4779 | TSO4 | M25 | 1900 | TSO4-M25-1900 | Contact Factory | NOT AVAILABLE | Contact Factory |  | Contact Factory | Contact Factory | Contact Factory | NOT AVAILABLE | NOT AVAILABLE | Contact Factory | 975200048 | CHOOSE ANVIL FOR RELEVANT MATERIAL THICKNESS (SEE RIGHT) | Material >= .032"/.81mm 970200487300 | Material .025"/.63mm-.032"/..81mm 8003291 | Figure P-1 | Figure A-3 & Figure A-9 | See Material Thickness Reference | NOT AVAILABLE | NOT AVAILABLE | NOT AVAILABLE | NOT AVAILABLE | Contact Factory |  | Contact Factory
4780 | TSO4 | M3 | 200 | TSO4-M3-200 | Contact Factory | NOT AVAILABLE | Contact Factory |  | Contact Factory | Contact Factory | Contact Factory | NOT AVAILABLE | NOT AVAILABLE | Contact Factory | 975200048 | CHOOSE ANVIL FOR RELEVANT MATERIAL THICKNESS (SEE RIGHT) | Material >= .032"/.81mm 970200487300 | Material .025"/.63mm-.032"/..81mm 8003291 | Figure P-1 | Figure A-3 & Figure A-9 | See Material Thickness Reference | NOT AVAILABLE | NOT AVAILABLE | NOT AVAILABLE | NOT AVAILABLE | Contact Factory |  | Contact Factory
4781 | TSO4 | M3 | 300 | TSO4-M3-300 | Contact Factory | NOT AVAILABLE | Contact Factory |  | Contact Factory | Contact Factory | Contact Factory | NOT AVAILABLE | NOT AVAILABLE | Contact Factory | 975200048 | CHOOSE ANVIL FOR RELEVANT MATERIAL THICKNESS (SEE RIGHT) | Material >= .032"/.81mm 970200487300 | Material .025"/.63mm-.032"/..81mm 8003291 | Figure P-1 | Figure A-3 & Figure A-9 | See Material Thickness Reference | NOT AVAILABLE | NOT AVAILABLE | NOT AVAILABLE | NOT AVAILABLE | Contact Factory |  | Contact Factory
4782 | TSO4 | M3 | 400 | TSO4-M3-400 | Contact Factory | NOT AVAILABLE | Contact Factory |  | Contact Factory | Contact Factory | Contact Factory | NOT AVAILABLE | NOT AVAILABLE | Contact Factory | 975200048 | CHOOSE ANVIL FOR RELEVANT MATERIAL THICKNESS (SEE RIGHT) | Material >= .032"/.81mm 970200487300 | Material .025"/.63mm-.032"/..81mm 8003291 | Figure P-1 | Figure A-3 & Figure A-9 | See Material Thickness Reference | NOT AVAILABLE | NOT AVAILABLE | NOT AVAILABLE | NOT AVAILABLE | Contact Factory |  | Contact Factory
4783 | TSO4 | M3 | 600 | TSO4-M3-600 | Contact Factory | NOT AVAILABLE | Contact Factory |  | Contact Factory | Contact Factory | Contact Factory | NOT AVAILABLE | NOT AVAILABLE | Contact Factory | 975200048 | CHOOSE ANVIL FOR RELEVANT MATERIAL THICKNESS (SEE RIGHT) | Material >= .032"/.81mm 970200487300 | Material .025"/.63mm-.032"/..81mm 8003291 | Figure P-1 | Figure A-3 & Figure A-9 | See Material Thickness Reference | NOT AVAILABLE | NOT AVAILABLE | NOT AVAILABLE | NOT AVAILABLE | Contact Factory |  | Contact Factory
4784 | TSO4 | M3 | 800 | TSO4-M3-800 | Contact Factory | NOT AVAILABLE | Contact Factory |  | Contact Factory | Contact Factory | Contact Factory | NOT AVAILABLE | NOT AVAILABLE | Contact Factory | 975200048 | CHOOSE ANVIL FOR RELEVANT MATERIAL THICKNESS (SEE RIGHT) | Material >= .032"/.81mm 970200487300 | Material .025"/.63mm-.032"/..81mm 8003291 | Figure P-1 | Figure A-3 & Figure A-9 | See Material Thickness Reference | NOT AVAILABLE | NOT AVAILABLE | NOT AVAILABLE | NOT AVAILABLE | Contact Factory |  | Contact Factory
4785 | TSO4 | M3 | 1000 | TSO4-M3-1000 | Contact Factory | NOT AVAILABLE | Contact Factory |  | Contact Factory | Contact Factory | Contact Factory | NOT AVAILABLE | NOT AVAILABLE | Contact Factory | 975200048 | CHOOSE ANVIL FOR RELEVANT MATERIAL THICKNESS (SEE RIGHT) | Material >= .032"/.81mm 970200487300 | Material .025"/.63mm-.032"/..81mm 8003291 | Figure P-1 | Figure A-3 & Figure A-9 | See Material Thickness Reference | NOT AVAILABLE | NOT AVAILABLE | NOT AVAILABLE | NOT AVAILABLE | Contact Factory |  | Contact Factory
4786 | TSO4 | M3 | 1200 | TSO4-M3-1200 | Contact Factory | NOT AVAILABLE | Contact Factory |  | Contact Factory | Contact Factory | Contact Factory | NOT AVAILABLE | NOT AVAILABLE | Contact Factory | 975200048 | CHOOSE ANVIL FOR RELEVANT MATERIAL THICKNESS (SEE RIGHT) | Material >= .032"/.81mm 970200487300 | Material .025"/.63mm-.032"/..81mm 8003291 | Figure P-1 | Figure A-3 & Figure A-9 | See Material Thickness Reference | NOT AVAILABLE | NOT AVAILABLE | NOT AVAILABLE | NOT AVAILABLE | Contact Factory |  | Contact Factory
4787 | TSO4 | M3 | 1400 | TSO4-M3-1400 | Contact Factory | NOT AVAILABLE | Contact Factory |  | Contact Factory | Contact Factory | Contact Factory | NOT AVAILABLE | NOT AVAILABLE | Contact Factory | 975200048 | CHOOSE ANVIL FOR RELEVANT MATERIAL THICKNESS (SEE RIGHT) | Material >= .032"/.81mm 970200487300 | Material .025"/.63mm-.032"/..81mm 8003291 | Figure P-1 | Figure A-3 & Figure A-9 | See Material Thickness Reference | NOT AVAILABLE | NOT AVAILABLE | NOT AVAILABLE | NOT AVAILABLE | Contact Factory |  | Contact Factory
4788 | TSO4 | M3 | 1600 | TSO4-M3-1600 | Contact Factory | NOT AVAILABLE | Contact Factory |  | Contact Factory | Contact Factory | Contact Factory | NOT AVAILABLE | NOT AVAILABLE | Contact Factory | 975200048 | CHOOSE ANVIL FOR RELEVANT MATERIAL THICKNESS (SEE RIGHT) | Material >= .032"/.81mm 970200487300 | Material .025"/.63mm-.032"/..81mm 8003291 | Figure P-1 | Figure A-3 & Figure A-9 | See Material Thickness Reference | NOT AVAILABLE | NOT AVAILABLE | NOT AVAILABLE | NOT AVAILABLE | Contact Factory |  | Contact Factory
4789 | TSO4 | M3 | 1800 | TSO4-M3-1800 | Contact Factory | NOT AVAILABLE | Contact Factory |  | Contact Factory | Contact Factory | Contact Factory | NOT AVAILABLE | NOT AVAILABLE | Contact Factory | 975200048 | CHOOSE ANVIL FOR RELEVANT MATERIAL THICKNESS (SEE RIGHT) | Material >= .032"/.81mm 970200487300 | Material .025"/.63mm-.032"/..81mm 8003291 | Figure P-1 | Figure A-3 & Figure A-9 | See Material Thickness Reference | NOT AVAILABLE | NOT AVAILABLE | NOT AVAILABLE | NOT AVAILABLE | Contact Factory |  | Contact Factory
4790 | TSO4 | M3 | 1900 | TSO4-M3-1900 | Contact Factory | NOT AVAILABLE | Contact Factory |  | Contact Factory | Contact Factory | Contact Factory | NOT AVAILABLE | NOT AVAILABLE | Contact Factory | 975200048 | CHOOSE ANVIL FOR RELEVANT MATERIAL THICKNESS (SEE RIGHT) | Material >= .032"/.81mm 970200487300 | Material .025"/.63mm-.032"/..81mm 8003291 | Figure P-1 | Figure A-3 & Figure A-9 | See Material Thickness Reference | NOT AVAILABLE | NOT AVAILABLE | NOT AVAILABLE | NOT AVAILABLE | Contact Factory |  | Contact Factory
4791 | TSO4 | 6M25 | 200 | TSO4-6M25-200 | Contact Factory | NOT AVAILABLE | Contact Factory |  | Contact Factory | Contact Factory | Contact Factory | NOT AVAILABLE | NOT AVAILABLE | Contact Factory | 975200048 | CHOOSE ANVIL FOR RELEVANT MATERIAL THICKNESS (SEE RIGHT) | Material >= .032"/.81mm 970200012300 | Material .025"/.63mm-.032"/..81mm 8003292 | Figure P-1 | Figure A-3 & Figure A-9 | See Material Thickness Reference | NOT AVAILABLE | NOT AVAILABLE | NOT AVAILABLE | NOT AVAILABLE | Contact Factory |  | Contact Factory
4792 | TSO4 | 6M25 | 300 | TSO4-6M25-300 | Contact Factory | NOT AVAILABLE | Contact Factory |  | Contact Factory | Contact Factory | Contact Factory | NOT AVAILABLE | NOT AVAILABLE | Contact Factory | 975200048 | CHOOSE ANVIL FOR RELEVANT MATERIAL THICKNESS (SEE RIGHT) | Material >= .032"/.81mm 970200012300 | Material .025"/.63mm-.032"/..81mm 8003292 | Figure P-1 | Figure A-3 & Figure A-9 | See Material Thickness Reference | NOT AVAILABLE | NOT AVAILABLE | NOT AVAILABLE | NOT AVAILABLE | Contact Factory |  | Contact Factory
4793 | TSO4 | 6M25 | 400 | TSO4-6M25-400 | Contact Factory | NOT AVAILABLE | Contact Factory |  | Contact Factory | Contact Factory | Contact Factory | NOT AVAILABLE | NOT AVAILABLE | Contact Factory | 975200048 | CHOOSE ANVIL FOR RELEVANT MATERIAL THICKNESS (SEE RIGHT) | Material >= .032"/.81mm 970200012300 | Material .025"/.63mm-.032"/..81mm 8003292 | Figure P-1 | Figure A-3 & Figure A-9 | See Material Thickness Reference | NOT AVAILABLE | NOT AVAILABLE | NOT AVAILABLE | NOT AVAILABLE | Contact Factory |  | Contact Factory
4794 | TSO4 | 6M25 | 500 | TSO4-6M25-500 | Contact Factory | NOT AVAILABLE | Contact Factory |  | Contact Factory | Contact Factory | Contact Factory | NOT AVAILABLE | NOT AVAILABLE | Contact Factory | 975200048 | CHOOSE ANVIL FOR RELEVANT MATERIAL THICKNESS (SEE RIGHT) | Material >= .032"/.81mm 970200012300 | Material .025"/.63mm-.032"/..81mm 8003292 | Figure P-1 | Figure A-3 & Figure A-9 | See Material Thickness Reference | NOT AVAILABLE | NOT AVAILABLE | NOT AVAILABLE | NOT AVAILABLE | Contact Factory |  | Contact Factory
4795 | TSO4 | 6M25 | 600 | TSO4-6M25-600 | Contact Factory | NOT AVAILABLE | Contact Factory |  | Contact Factory | Contact Factory | Contact Factory | NOT AVAILABLE | NOT AVAILABLE | Contact Factory | 975200048 | CHOOSE ANVIL FOR RELEVANT MATERIAL THICKNESS (SEE RIGHT) | Material >= .032"/.81mm 970200012300 | Material .025"/.63mm-.032"/..81mm 8003292 | Figure P-1 | Figure A-3 & Figure A-9 | See Material Thickness Reference | NOT AVAILABLE | NOT AVAILABLE | NOT AVAILABLE | NOT AVAILABLE | Contact Factory |  | Contact Factory
4796 | TSO4 | 6M25 | 800 | TSO4-6M25-800 | Contact Factory | NOT AVAILABLE | Contact Factory |  | Contact Factory | Contact Factory | Contact Factory | NOT AVAILABLE | NOT AVAILABLE | Contact Factory | 975200048 | CHOOSE ANVIL FOR RELEVANT MATERIAL THICKNESS (SEE RIGHT) | Material >= .032"/.81mm 970200012300 | Material .025"/.63mm-.032"/..81mm 8003292 | Figure P-1 | Figure A-3 & Figure A-9 | See Material Thickness Reference | NOT AVAILABLE | NOT AVAILABLE | NOT AVAILABLE | NOT AVAILABLE | Contact Factory |  | Contact Factory
4797 | TSO4 | 6M25 | 1000 | TSO4-6M25-1000 | Contact Factory | NOT AVAILABLE | Contact Factory |  | Contact Factory | Contact Factory | Contact Factory | NOT AVAILABLE | NOT AVAILABLE | Contact Factory | 975200048 | CHOOSE ANVIL FOR RELEVANT MATERIAL THICKNESS (SEE RIGHT) | Material >= .032"/.81mm 970200012300 | Material .025"/.63mm-.032"/..81mm 8003292 | Figure P-1 | Figure A-3 & Figure A-9 | See Material Thickness Reference | NOT AVAILABLE | NOT AVAILABLE | NOT AVAILABLE | NOT AVAILABLE | Contact Factory |  | Contact Factory
4798 | TSO4 | 6M25 | 1200 | TSO4-6M25-1200 | Contact Factory | NOT AVAILABLE | Contact Factory |  | Contact Factory | Contact Factory | Contact Factory | NOT AVAILABLE | NOT AVAILABLE | Contact Factory | 975200048 | CHOOSE ANVIL FOR RELEVANT MATERIAL THICKNESS (SEE RIGHT) | Material >= .032"/.81mm 970200012300 | Material .025"/.63mm-.032"/..81mm 8003292 | Figure P-1 | Figure A-3 & Figure A-9 | See Material Thickness Reference | NOT AVAILABLE | NOT AVAILABLE | NOT AVAILABLE | NOT AVAILABLE | Contact Factory |  | Contact Factory
4799 | TSO4 | 6M25 | 1400 | TSO4-6M25-1400 | Contact Factory | NOT AVAILABLE | Contact Factory |  | Contact Factory | Contact Factory | Contact Factory | NOT AVAILABLE | NOT AVAILABLE | Contact Factory | 975200048 | CHOOSE ANVIL FOR RELEVANT MATERIAL THICKNESS (SEE RIGHT) | Material >= .032"/.81mm 970200012300 | Material .025"/.63mm-.032"/..81mm 8003292 | Figure P-1 | Figure A-3 & Figure A-9 | See Material Thickness Reference | NOT AVAILABLE | NOT AVAILABLE | NOT AVAILABLE | NOT AVAILABLE | Contact Factory |  | Contact Factory
4800 | TSO4 | 6M25 | 1600 | TSO4-6M25-1600 | Contact Factory | NOT AVAILABLE | Contact Factory |  | Contact Factory | Contact Factory | Contact Factory | NOT AVAILABLE | NOT AVAILABLE | Contact Factory | 975200048 | CHOOSE ANVIL FOR RELEVANT MATERIAL THICKNESS (SEE RIGHT) | Material >= .032"/.81mm 970200012300 | Material .025"/.63mm-.032"/..81mm 8003292 | Figure P-1 | Figure A-3 & Figure A-9 | See Material Thickness Reference | NOT AVAILABLE | NOT AVAILABLE | NOT AVAILABLE | NOT AVAILABLE | Contact Factory |  | Contact Factory
4801 | TSO4 | 6M25 | 1800 | TSO4-6M25-1800 | Contact Factory | NOT AVAILABLE | Contact Factory |  | Contact Factory | Contact Factory | Contact Factory | NOT AVAILABLE | NOT AVAILABLE | Contact Factory | 975200048 | CHOOSE ANVIL FOR RELEVANT MATERIAL THICKNESS (SEE RIGHT) | Material >= .032"/.81mm 970200012300 | Material .025"/.63mm-.032"/..81mm 8003292 | Figure P-1 | Figure A-3 & Figure A-9 | See Material Thickness Reference | NOT AVAILABLE | NOT AVAILABLE | NOT AVAILABLE | NOT AVAILABLE | Contact Factory |  | Contact Factory
4802 | TSO4 | 6M25 | 1900 | TSO4-6M25-1900 | Contact Factory | NOT AVAILABLE | Contact Factory |  | Contact Factory | Contact Factory | Contact Factory | NOT AVAILABLE | NOT AVAILABLE | Contact Factory | 975200048 | CHOOSE ANVIL FOR RELEVANT MATERIAL THICKNESS (SEE RIGHT) | Material >= .032"/.81mm 970200012300 |  | Figure P-1 | Figure A-3 & Figure A-9 | See Material Thickness Reference | NOT AVAILABLE | NOT AVAILABLE | NOT AVAILABLE | NOT AVAILABLE | Contact Factory |  | Contact Factory
4803 | TSO4 | 6M3 | 200 | TSO4-6M3-200 | Contact Factory | NOT AVAILABLE | Contact Factory |  | Contact Factory | Contact Factory | Contact Factory | NOT AVAILABLE | NOT AVAILABLE | Contact Factory | 975200048 | CHOOSE ANVIL FOR RELEVANT MATERIAL THICKNESS (SEE RIGHT) | Material >= .032"/.81mm 970200012300 | Material .025"/.63mm-.032"/..81mm 8003292 | Figure P-1 | Figure A-3 & Figure A-9 | See Material Thickness Reference | NOT AVAILABLE | NOT AVAILABLE | NOT AVAILABLE | NOT AVAILABLE | Contact Factory |  | Contact Factory
4804 | TSO4 | 6M3 | 300 | TSO4-6M3-300 | Contact Factory | NOT AVAILABLE | Contact Factory |  | Contact Factory | Contact Factory | Contact Factory | NOT AVAILABLE | NOT AVAILABLE | Contact Factory | 975200048 | CHOOSE ANVIL FOR RELEVANT MATERIAL THICKNESS (SEE RIGHT) | Material >= .032"/.81mm 970200012300 | Material .025"/.63mm-.032"/..81mm 8003292 | Figure P-1 | Figure A-3 & Figure A-9 | See Material Thickness Reference | NOT AVAILABLE | NOT AVAILABLE | NOT AVAILABLE | NOT AVAILABLE | Contact Factory |  | Contact Factory
4805 | TSO4 | 6M3 | 400 | TSO4-6M3-400 | Contact Factory | NOT AVAILABLE | Contact Factory |  | Contact Factory | Contact Factory | Contact Factory | NOT AVAILABLE | NOT AVAILABLE | Contact Factory | 975200048 | CHOOSE ANVIL FOR RELEVANT MATERIAL THICKNESS (SEE RIGHT) | Material >= .032"/.81mm 970200012300 | Material .025"/.63mm-.032"/..81mm 8003292 | Figure P-1 | Figure A-3 & Figure A-9 | See Material Thickness Reference | NOT AVAILABLE | NOT AVAILABLE | NOT AVAILABLE | NOT AVAILABLE | Contact Factory |  | Contact Factory
4806 | TSO4 | 6M3 | 500 | TSO4-6M3-500 | Contact Factory | NOT AVAILABLE | Contact Factory |  | Contact Factory | Contact Factory | Contact Factory | NOT AVAILABLE | NOT AVAILABLE | Contact Factory | 975200048 | CHOOSE ANVIL FOR RELEVANT MATERIAL THICKNESS (SEE RIGHT) | Material >= .032"/.81mm 970200012300 | Material .025"/.63mm-.032"/..81mm 8003292 | Figure P-1 | Figure A-3 & Figure A-9 | See Material Thickness Reference | NOT AVAILABLE | NOT AVAILABLE | NOT AVAILABLE | NOT AVAILABLE | Contact Factory |  | Contact Factory
4807 | TSO4 | 6M3 | 600 | TSO4-6M3-600 | Contact Factory | NOT AVAILABLE | Contact Factory |  | Contact Factory | Contact Factory | Contact Factory | NOT AVAILABLE | NOT AVAILABLE | Contact Factory | 975200048 | CHOOSE ANVIL FOR RELEVANT MATERIAL THICKNESS (SEE RIGHT) | Material >= .032"/.81mm 970200012300 | Material .025"/.63mm-.032"/..81mm 8003292 | Figure P-1 | Figure A-3 & Figure A-9 | See Material Thickness Reference | NOT AVAILABLE | NOT AVAILABLE | NOT AVAILABLE | NOT AVAILABLE | Contact Factory |  | Contact Factory
4808 | TSO4 | 6M3 | 800 | TSO4-6M3-800 | Contact Factory | NOT AVAILABLE | Contact Factory |  | Contact Factory | Contact Factory | Contact Factory | NOT AVAILABLE | NOT AVAILABLE | Contact Factory | 975200048 | CHOOSE ANVIL FOR RELEVANT MATERIAL THICKNESS (SEE RIGHT) | Material >= .032"/.81mm 970200012300 | Material .025"/.63mm-.032"/..81mm 8003292 | Figure P-1 | Figure A-3 & Figure A-9 | See Material Thickness Reference | NOT AVAILABLE | NOT AVAILABLE | NOT AVAILABLE | NOT AVAILABLE | Contact Factory |  | Contact Factory
4809 | TSO4 | 6M3 | 1000 | TSO4-6M3-1000 | Contact Factory | NOT AVAILABLE | Contact Factory |  | Contact Factory | Contact Factory | Contact Factory | NOT AVAILABLE | NOT AVAILABLE | Contact Factory | 975200048 | CHOOSE ANVIL FOR RELEVANT MATERIAL THICKNESS (SEE RIGHT) | Material >= .032"/.81mm 970200012300 | Material .025"/.63mm-.032"/..81mm 8003292 | Figure P-1 | Figure A-3 & Figure A-9 | See Material Thickness Reference | NOT AVAILABLE | NOT AVAILABLE | NOT AVAILABLE | NOT AVAILABLE | Contact Factory |  | Contact Factory
4810 | TSO4 | 6M3 | 1200 | TSO4-6M3-1200 | Contact Factory | NOT AVAILABLE | Contact Factory |  | Contact Factory | Contact Factory | Contact Factory | NOT AVAILABLE | NOT AVAILABLE | Contact Factory | 975200048 | CHOOSE ANVIL FOR RELEVANT MATERIAL THICKNESS (SEE RIGHT) | Material >= .032"/.81mm 970200012300 | Material .025"/.63mm-.032"/..81mm 8003292 | Figure P-1 | Figure A-3 & Figure A-9 | See Material Thickness Reference | NOT AVAILABLE | NOT AVAILABLE | NOT AVAILABLE | NOT AVAILABLE | Contact Factory |  | Contact Factory
4811 | TSO4 | 6M3 | 1400 | TSO4-6M3-1400 | Contact Factory | NOT AVAILABLE | Contact Factory |  | Contact Factory | Contact Factory | Contact Factory | NOT AVAILABLE | NOT AVAILABLE | Contact Factory | 975200048 | CHOOSE ANVIL FOR RELEVANT MATERIAL THICKNESS (SEE RIGHT) | Material >= .032"/.81mm 970200012300 | Material .025"/.63mm-.032"/..81mm 8003292 | Figure P-1 | Figure A-3 & Figure A-9 | See Material Thickness Reference | NOT AVAILABLE | NOT AVAILABLE | NOT AVAILABLE | NOT AVAILABLE | Contact Factory |  | Contact Factory
4812 | TSO4 | 6M3 | 1600 | TSO4-6M3-1600 | Contact Factory | NOT AVAILABLE | Contact Factory |  | Contact Factory | Contact Factory | Contact Factory | NOT AVAILABLE | NOT AVAILABLE | Contact Factory | 975200048 | CHOOSE ANVIL FOR RELEVANT MATERIAL THICKNESS (SEE RIGHT) | Material >= .032"/.81mm 970200012300 | Material .025"/.63mm-.032"/..81mm 8003292 | Figure P-1 | Figure A-3 & Figure A-9 | See Material Thickness Reference | NOT AVAILABLE | NOT AVAILABLE | NOT AVAILABLE | NOT AVAILABLE | Contact Factory |  | Contact Factory
4813 | TSO4 | 6M3 | 1800 | TSO4-6M3-1800 | Contact Factory | NOT AVAILABLE | Contact Factory |  | Contact Factory | Contact Factory | Contact Factory | NOT AVAILABLE | NOT AVAILABLE | Contact Factory | 975200048 | CHOOSE ANVIL FOR RELEVANT MATERIAL THICKNESS (SEE RIGHT) | Material >= .032"/.81mm 970200012300 | Material .025"/.63mm-.032"/..81mm 8003292 | Figure P-1 | Figure A-3 & Figure A-9 | See Material Thickness Reference | NOT AVAILABLE | NOT AVAILABLE | NOT AVAILABLE | NOT AVAILABLE | Contact Factory |  | Contact Factory
4814 | TSO4 | 6M3 | 1900 | TSO4-6M3-1900 | Contact Factory | NOT AVAILABLE | Contact Factory |  | Contact Factory | Contact Factory | Contact Factory | NOT AVAILABLE | NOT AVAILABLE | Contact Factory | 975200048 | CHOOSE ANVIL FOR RELEVANT MATERIAL THICKNESS (SEE RIGHT) | Material >= .032"/.81mm 970200012300 | Material .025"/.63mm-.032"/..81mm 8003292 | Figure P-1 | Figure A-3 & Figure A-9 | See Material Thickness Reference | NOT AVAILABLE | NOT AVAILABLE | NOT AVAILABLE | NOT AVAILABLE | Contact Factory |  | Contact Factory
4815 | TSO4 | M35 | 300 | TSO4-M35-300 | Contact Factory | NOT AVAILABLE | Contact Factory |  | Contact Factory | Contact Factory | Contact Factory | NOT AVAILABLE | NOT AVAILABLE | Contact Factory | 975200048 | CHOOSE ANVIL FOR RELEVANT MATERIAL THICKNESS (SEE RIGHT) | Material >= .032"/.81mm 970200012300 | Material .025"/.63mm-.032"/..81mm 8003292 | Figure P-1 | Figure A-3 & Figure A-9 | See Material Thickness Reference | NOT AVAILABLE | NOT AVAILABLE | NOT AVAILABLE | NOT AVAILABLE | Contact Factory |  | Contact Factory
4816 | TSO4 | M35 | 400 | TSO4-M35-400 | Contact Factory | NOT AVAILABLE | Contact Factory |  | Contact Factory | Contact Factory | Contact Factory | NOT AVAILABLE | NOT AVAILABLE | Contact Factory | 975200048 | CHOOSE ANVIL FOR RELEVANT MATERIAL THICKNESS (SEE RIGHT) | Material >= .032"/.81mm 970200012300 | Material .025"/.63mm-.032"/..81mm 8003292 | Figure P-1 | Figure A-3 & Figure A-9 | See Material Thickness Reference | NOT AVAILABLE | NOT AVAILABLE | NOT AVAILABLE | NOT AVAILABLE | Contact Factory |  | Contact Factory
4817 | TSO4 | M35 | 500 | TSO4-M35-500 | Contact Factory | NOT AVAILABLE | Contact Factory |  | Contact Factory | Contact Factory | Contact Factory | NOT AVAILABLE | NOT AVAILABLE | Contact Factory | 975200048 | CHOOSE ANVIL FOR RELEVANT MATERIAL THICKNESS (SEE RIGHT) | Material >= .032"/.81mm 970200012300 | Material .025"/.63mm-.032"/..81mm 8003292 | Figure P-1 | Figure A-3 & Figure A-9 | See Material Thickness Reference | NOT AVAILABLE | NOT AVAILABLE | NOT AVAILABLE | NOT AVAILABLE | Contact Factory |  | Contact Factory
4818 | TSO4 | M35 | 600 | TSO4-M35-600 | Contact Factory | NOT AVAILABLE | Contact Factory |  | Contact Factory | Contact Factory | Contact Factory | NOT AVAILABLE | NOT AVAILABLE | Contact Factory | 975200048 | CHOOSE ANVIL FOR RELEVANT MATERIAL THICKNESS (SEE RIGHT) | Material >= .032"/.81mm 970200012300 | Material .025"/.63mm-.032"/..81mm 8003292 | Figure P-1 | Figure A-3 & Figure A-9 | See Material Thickness Reference | NOT AVAILABLE | NOT AVAILABLE | NOT AVAILABLE | NOT AVAILABLE | Contact Factory |  | Contact Factory
4819 | TSO4 | M35 | 800 | TSO4-M35-800 | Contact Factory | NOT AVAILABLE | Contact Factory |  | Contact Factory | Contact Factory | Contact Factory | NOT AVAILABLE | NOT AVAILABLE | Contact Factory | 975200048 | CHOOSE ANVIL FOR RELEVANT MATERIAL THICKNESS (SEE RIGHT) | Material >= .032"/.81mm 970200012300 | Material .025"/.63mm-.032"/..81mm 8003292 | Figure P-1 | Figure A-3 & Figure A-9 | See Material Thickness Reference | NOT AVAILABLE | NOT AVAILABLE | NOT AVAILABLE | NOT AVAILABLE | Contact Factory |  | Contact Factory
4820 | TSO4 | M35 | 1000 | TSO4-M35-1000 | Contact Factory | NOT AVAILABLE | Contact Factory |  | Contact Factory | Contact Factory | Contact Factory | NOT AVAILABLE | NOT AVAILABLE | Contact Factory | 975200048 | CHOOSE ANVIL FOR RELEVANT MATERIAL THICKNESS (SEE RIGHT) | Material >= .032"/.81mm 970200012300 | Material .025"/.63mm-.032"/..81mm 8003292 | Figure P-1 | Figure A-3 & Figure A-9 | See Material Thickness Reference | NOT AVAILABLE | NOT AVAILABLE | NOT AVAILABLE | NOT AVAILABLE | Contact Factory |  | Contact Factory
4821 | TSO4 | M35 | 1200 | TSO4-M35-1200 | Contact Factory | NOT AVAILABLE | Contact Factory |  | Contact Factory | Contact Factory | Contact Factory | NOT AVAILABLE | NOT AVAILABLE | Contact Factory | 975200048 | CHOOSE ANVIL FOR RELEVANT MATERIAL THICKNESS (SEE RIGHT) | Material >= .032"/.81mm 970200012300 | Material .025"/.63mm-.032"/..81mm 8003292 | Figure P-1 | Figure A-3 & Figure A-9 | See Material Thickness Reference | NOT AVAILABLE | NOT AVAILABLE | NOT AVAILABLE | NOT AVAILABLE | Contact Factory |  | Contact Factory
4822 | TSO4 | M35 | 1400 | TSO4-M35-1400 | Contact Factory | NOT AVAILABLE | Contact Factory |  | Contact Factory | Contact Factory | Contact Factory | NOT AVAILABLE | NOT AVAILABLE | Contact Factory | 975200048 | CHOOSE ANVIL FOR RELEVANT MATERIAL THICKNESS (SEE RIGHT) | Material >= .032"/.81mm 970200012300 | Material .025"/.63mm-.032"/..81mm 8003292 | Figure P-1 | Figure A-3 & Figure A-9 | See Material Thickness Reference | NOT AVAILABLE | NOT AVAILABLE | NOT AVAILABLE | NOT AVAILABLE | Contact Factory |  | Contact Factory
4823 | TSO4 | M35 | 1600 | TSO4-M35-1600 | Contact Factory | NOT AVAILABLE | Contact Factory |  | Contact Factory | Contact Factory | Contact Factory | NOT AVAILABLE | NOT AVAILABLE | Contact Factory | 975200048 | CHOOSE ANVIL FOR RELEVANT MATERIAL THICKNESS (SEE RIGHT) | Material >= .032"/.81mm 970200012300 | Material .025"/.63mm-.032"/..81mm 8003292 | Figure P-1 | Figure A-3 & Figure A-9 | See Material Thickness Reference | NOT AVAILABLE | NOT AVAILABLE | NOT AVAILABLE | NOT AVAILABLE | Contact Factory |  | Contact Factory
4824 | TSO4 | M35 | 1800 | TSO4-M35-1800 | Contact Factory | NOT AVAILABLE | Contact Factory |  | Contact Factory | Contact Factory | Contact Factory | NOT AVAILABLE | NOT AVAILABLE | Contact Factory | 975200048 | CHOOSE ANVIL FOR RELEVANT MATERIAL THICKNESS (SEE RIGHT) | Material >= .032"/.81mm 970200012300 | Material .025"/.63mm-.032"/..81mm 8003292 | Figure P-1 | Figure A-3 & Figure A-9 | See Material Thickness Reference | NOT AVAILABLE | NOT AVAILABLE | NOT AVAILABLE | NOT AVAILABLE | Contact Factory |  | Contact Factory
4825 | TSO4 | M35 | 1900 | TSO4-M35-1900 | Contact Factory | NOT AVAILABLE | Contact Factory |  | Contact Factory | Contact Factory | Contact Factory | NOT AVAILABLE | NOT AVAILABLE | Contact Factory | 975200048 | CHOOSE ANVIL FOR RELEVANT MATERIAL THICKNESS (SEE RIGHT) | Material >= .032"/.81mm 970200012300 | Material .025"/.63mm-.032"/..81mm 8003292 | Figure P-1 | Figure A-3 & Figure A-9 | See Material Thickness Reference | NOT AVAILABLE | NOT AVAILABLE | NOT AVAILABLE | NOT AVAILABLE | Contact Factory |  | Contact Factory
4826 | TSOA | 256 | 125 | TSOA-256-125 | 8000818* | NOT AVAILABLE | YELLOW | *Must Purchase Pin Punch & if required Chamfered Anvil for Sheet .025" to .032"/.63 to .81mm Thick | 8003312 | Chamfered Anvil 8005644 | Contact Factory | NOT AVAILABLE | NOT AVAILABLE | 8000831 | 975200048 | CHOOSE ANVIL FOR RELEVANT MATERIAL THICKNESS (SEE RIGHT) | Material >= .032"/.81mm 970200487300 | Material .025"/.63mm-.032"/..81mm 8003291 | Figure P-1 | Figure A-3 & Figure A-9 | See Material Thickness Reference | NOT AVAILABLE | NOT AVAILABLE | NOT AVAILABLE | NOT AVAILABLE | 8000818* | *Must Purchase Pin Punch & Chamfered Anvil. For Sheet .025" to .032"/.63 to .81mm Thick | Contact Factory
4827 | TSOA | 256 | 187 | TSOA-256-187 | Contact Factory | NOT AVAILABLE | Contact Factory |  | Contact Factory | Contact Factory | Contact Factory | NOT AVAILABLE | NOT AVAILABLE | Contact Factory | 975200048 | CHOOSE ANVIL FOR RELEVANT MATERIAL THICKNESS (SEE RIGHT) | Material >= .032"/.81mm 970200487300 | Material .025"/.63mm-.032"/..81mm 8003291 | Figure P-1 | Figure A-3 & Figure A-9 | See Material Thickness Reference | NOT AVAILABLE | NOT AVAILABLE | NOT AVAILABLE | NOT AVAILABLE | Contact Factory |  | Contact Factory
4828 | TSOA | 256 | 250 | TSOA-256-250 | 8001655* | NOT AVAILABLE | MAGENTA | *Must Purchase Pin Punch & if required Chamfered Anvil for Sheet .025" to .032"/.63 to .81mm Thick | 8003312 | Chamfered Anvil 8005644 | Contact Factory | NOT AVAILABLE | NOT AVAILABLE | 8000417 | 975200048 | CHOOSE ANVIL FOR RELEVANT MATERIAL THICKNESS (SEE RIGHT) | Material >= .032"/.81mm 970200487300 | Material .025"/.63mm-.032"/..81mm 8003291 | Figure P-1 | Figure A-3 & Figure A-9 | See Material Thickness Reference | NOT AVAILABLE | NOT AVAILABLE | NOT AVAILABLE | NOT AVAILABLE | 8018173* | *Must Purchase Pin Punch & Chamfered Anvil. For Sheet .025" to .032"/.63 to .81mm Thick | Contact Factory
4829 | TSOA | 256 | 312 | TSOA-256-312 | 8001655* | NOT AVAILABLE | MAGENTA | *Must Purchase Pin Punch & if required Chamfered Anvil for Sheet .025" to .032"/.63 to .81mm Thick | 8003312 | Chamfered Anvil 8005644 | Contact Factory | NOT AVAILABLE | NOT AVAILABLE | 8000417 | 975200048 | CHOOSE ANVIL FOR RELEVANT MATERIAL THICKNESS (SEE RIGHT) | Material >= .032"/.81mm 970200487300 | Material .025"/.63mm-.032"/..81mm 8003291 | Figure P-1 | Figure A-3 & Figure A-9 | See Material Thickness Reference | NOT AVAILABLE | NOT AVAILABLE | NOT AVAILABLE | NOT AVAILABLE | 8018173* | *Must Purchase Pin Punch & Chamfered Anvil. For Sheet .025" to .032"/.63 to .81mm Thick | Contact Factory
4830 | TSOA | 256 | 375 | TSOA-256-375 | 8001655* | NOT AVAILABLE | MAGENTA | *Must Purchase Pin Punch & if required Chamfered Anvil for Sheet .025" to .032"/.63 to .81mm Thick | 8003312 | Chamfered Anvil 8005644 | Contact Factory | NOT AVAILABLE | NOT AVAILABLE | 8000417 | 975200048 | CHOOSE ANVIL FOR RELEVANT MATERIAL THICKNESS (SEE RIGHT) | Material >= .032"/.81mm 970200487300 | Material .025"/.63mm-.032"/..81mm 8003291 | Figure P-1 | Figure A-3 & Figure A-9 | See Material Thickness Reference | NOT AVAILABLE | NOT AVAILABLE | NOT AVAILABLE | NOT AVAILABLE | 8018173* | *Must Purchase Pin Punch & Chamfered Anvil. For Sheet .025" to .032"/.63 to .81mm Thick | Contact Factory
4831 | TSOA | 256 | 437 | TSOA-256-437 | 8001655* | NOT AVAILABLE | MAGENTA | *Must Purchase Vacuum Punch & if required Chamfered Anvil for Sheet .025" to .032"/.63 to .81mm Thick | 8000668 | Chamfered Anvil 8005644 | Contact Factory | NOT AVAILABLE | NOT AVAILABLE | 8000417 | 975200048 | CHOOSE ANVIL FOR RELEVANT MATERIAL THICKNESS (SEE RIGHT) | Material >= .032"/.81mm 970200487300 | Material .025"/.63mm-.032"/..81mm 8003291 | Figure P-1 | Figure A-3 & Figure A-9 | See Material Thickness Reference | NOT AVAILABLE | NOT AVAILABLE | NOT AVAILABLE | NOT AVAILABLE | 8018173* | *Must Purchase Vacuum Punch & Chamfered Anvil. For Sheet .025" to .032"/.63 to .81mm Thick | Contact Factory
4832 | TSOA | 256 | 500 | TSOA-256-500 | 8001655* | NOT AVAILABLE | MAGENTA | *Must Purchase Vacuum Punch & if required Chamfered Anvil for Sheet .025" to .032"/.63 to .81mm Thick | 8000668 | Chamfered Anvil 8005644 | Contact Factory | NOT AVAILABLE | NOT AVAILABLE | 8000417 | 975200048 | CHOOSE ANVIL FOR RELEVANT MATERIAL THICKNESS (SEE RIGHT) | Material >= .032"/.81mm 970200487300 | Material .025"/.63mm-.032"/..81mm 8003291 | Figure P-1 | Figure A-3 & Figure A-9 | See Material Thickness Reference | NOT AVAILABLE | NOT AVAILABLE | NOT AVAILABLE | NOT AVAILABLE | 8018173* | *Must Purchase Vacuum Punch & Chamfered Anvil. For Sheet .025" to .032"/.63 to .81mm Thick | Contact Factory
4833 | TSOA | 256 | 562 | TSOA-256-562 | 8001655* | NOT AVAILABLE | MAGENTA | *Must Purchase Vacuum Punch & if required Chamfered Anvil for Sheet .025" to .032"/.63 to .81mm Thick | 8000668 | Chamfered Anvil 8005644 | Contact Factory | NOT AVAILABLE | NOT AVAILABLE | 8000417 | 975200048 | CHOOSE ANVIL FOR RELEVANT MATERIAL THICKNESS (SEE RIGHT) | Material >= .032"/.81mm 970200487300 | Material .025"/.63mm-.032"/..81mm 8003291 | Figure P-1 | Figure A-3 & Figure A-9 | See Material Thickness Reference | NOT AVAILABLE | NOT AVAILABLE | NOT AVAILABLE | NOT AVAILABLE | 8018173* | *Must Purchase Vacuum Punch & Chamfered Anvil. For Sheet .025" to .032"/.63 to .81mm Thick | Contact Factory
4834 | TSOA | 256 | 625 | TSOA-256-625 | 8001655* | NOT AVAILABLE | MAGENTA | *Must Purchase Vacuum Punch & if required Chamfered Anvil for Sheet .025" to .032"/.63 to .81mm Thick | 8000668 | Chamfered Anvil 8005644 | Contact Factory | NOT AVAILABLE | NOT AVAILABLE | 8000417 | 975200048 | CHOOSE ANVIL FOR RELEVANT MATERIAL THICKNESS (SEE RIGHT) | Material >= .032"/.81mm 970200487300 | Material .025"/.63mm-.032"/..81mm 8003291 | Figure P-1 | Figure A-3 & Figure A-9 | See Material Thickness Reference | NOT AVAILABLE | NOT AVAILABLE | NOT AVAILABLE | NOT AVAILABLE | 8018173* | *Must Purchase Vacuum Punch & Chamfered Anvil. For Sheet .025" to .032"/.63 to .81mm Thick | Contact Factory
4835 | TSOA | 256 | 687 | TSOA-256-687 | 8001655* | NOT AVAILABLE | MAGENTA | *Must Purchase Vacuum Punch & if required Chamfered Anvil for Sheet .025" to .032"/.63 to .81mm Thick | 8000668 | Chamfered Anvil 8005644 | Contact Factory | NOT AVAILABLE | NOT AVAILABLE | 8000417 | 975200048 | CHOOSE ANVIL FOR RELEVANT MATERIAL THICKNESS (SEE RIGHT) | Material >= .032"/.81mm 970200487300 | Material .025"/.63mm-.032"/..81mm 8003291 | Figure P-1 | Figure A-3 & Figure A-9 | See Material Thickness Reference | NOT AVAILABLE | NOT AVAILABLE | NOT AVAILABLE | NOT AVAILABLE | 8018173* | *Must Purchase Vacuum Punch & Chamfered Anvil. For Sheet .025" to .032"/.63 to .81mm Thick | Contact Factory
4836 | TSOA | 256 | 750 | TSOA-256-750 | 8001655* | NOT AVAILABLE | MAGENTA | *Must Purchase Vacuum Punch & if required Chamfered Anvil for Sheet .025" to .032"/.63 to .81mm Thick | 8000668 | Chamfered Anvil 8005644 | Contact Factory | NOT AVAILABLE | NOT AVAILABLE | 8000417 | 975200048 | CHOOSE ANVIL FOR RELEVANT MATERIAL THICKNESS (SEE RIGHT) | Material >= .032"/.81mm 970200487300 | Material .025"/.63mm-.032"/..81mm 8003291 | Figure P-1 | Figure A-3 & Figure A-9 | See Material Thickness Reference | NOT AVAILABLE | NOT AVAILABLE | NOT AVAILABLE | NOT AVAILABLE | 8018173* | *Must Purchase Vacuum Punch & Chamfered Anvil. For Sheet .025" to .032"/.63 to .81mm Thick | Contact Factory
4837 | TSOA | 256 | 090 | TSOA-256-090 | 8000818* | NOT AVAILABLE | YELLOW | *Must Purchase Pin Punch & if required Chamfered Anvil for Sheet .025" to .032"/.63 to .81mm Thick | 8003312 | Chamfered Anvil 8005644 | Contact Factory | NOT AVAILABLE | NOT AVAILABLE | 8000831 | 975200048 | CHOOSE ANVIL FOR RELEVANT MATERIAL THICKNESS (SEE RIGHT) | Material >= .032"/.81mm 970200487300 | Material .025"/.63mm-.032"/..81mm 8003291 | Figure P-1 | Figure A-3 & Figure A-9 | See Material Thickness Reference | NOT AVAILABLE | NOT AVAILABLE | NOT AVAILABLE | NOT AVAILABLE | 8000818* | *Must Purchase Pin Punch & Chamfered Anvil. For Sheet .025" to .032"/.63 to .81mm Thick | Contact Factory
4838 | TSOA | 440 | 125 | TSOA-440-125 | 8000818* | NOT AVAILABLE | YELLOW | *Must Purchase Chamfered Anvil for Sheet .025" to .032"/.63 to .81mm Thick. | INCLUDED IN TLG PKG | Chamfered Anvil 8005644 | Contact Factory | NOT AVAILABLE | NOT AVAILABLE | 8000831 | 975200048 | CHOOSE ANVIL FOR RELEVANT MATERIAL THICKNESS (SEE RIGHT) | Material >= .032"/.81mm 970200487300 | Material .025"/.63mm-.032"/..81mm 8003291 | Figure P-1 | Figure A-3 & Figure A-9 | See Material Thickness Reference | NOT AVAILABLE | NOT AVAILABLE | NOT AVAILABLE | NOT AVAILABLE | 8000818* | *Must Purchase Chamfered Anvil. For Sheet .025" to .032"/.63 to .81mm Thick. | Contact Factory
4839 | TSOA | 440 | 187 | TSOA-440-187 | Contact Factory | NOT AVAILABLE | Contact Factory |  | Contact Factory | Contact Factory | Contact Factory | NOT AVAILABLE | NOT AVAILABLE | Contact Factory | 975200048 | CHOOSE ANVIL FOR RELEVANT MATERIAL THICKNESS (SEE RIGHT) | Material >= .032"/.81mm 970200487300 | Material .025"/.63mm-.032"/..81mm 8003291 | Figure P-1 | Figure A-3 & Figure A-9 | See Material Thickness Reference | NOT AVAILABLE | NOT AVAILABLE | NOT AVAILABLE | NOT AVAILABLE | Contact Factory |  | Contact Factory
4840 | TSOA | 440 | 250 | TSOA-440-250 | 8001655* | NOT AVAILABLE | YELLOW | *Must Purchase Chamfered Anvil for Sheet .025" to .032"/.63 to .81mm Thick. | INCLUDED IN TLG PKG | Chamfered Anvil 8005644 | Contact Factory | NOT AVAILABLE | NOT AVAILABLE | 8000417 | 975200048 | CHOOSE ANVIL FOR RELEVANT MATERIAL THICKNESS (SEE RIGHT) | Material >= .032"/.81mm 970200487300 | Material .025"/.63mm-.032"/..81mm 8003291 | Figure P-1 | Figure A-3 & Figure A-9 | See Material Thickness Reference | NOT AVAILABLE | NOT AVAILABLE | NOT AVAILABLE | NOT AVAILABLE | 8018173* | *Must Purchase Chamfered Anvil. For Sheet .025" to .032"/.63 to .81mm Thick. | Contact Factory
4841 | TSOA | 440 | 312 | TSOA-440-312 | 8001655* | NOT AVAILABLE | YELLOW | *Must Purchase Chamfered Anvil for Sheet .025" to .032"/.63 to .81mm Thick. | INCLUDED IN TLG PKG | Chamfered Anvil 8005644 | Contact Factory | NOT AVAILABLE | NOT AVAILABLE | 8000417 | 975200048 | CHOOSE ANVIL FOR RELEVANT MATERIAL THICKNESS (SEE RIGHT) | Material >= .032"/.81mm 970200487300 | Material .025"/.63mm-.032"/..81mm 8003291 | Figure P-1 | Figure A-3 & Figure A-9 | See Material Thickness Reference | NOT AVAILABLE | NOT AVAILABLE | NOT AVAILABLE | NOT AVAILABLE | 8018173* | *Must Purchase Chamfered Anvil. For Sheet .025" to .032"/.63 to .81mm Thick. | Contact Factory
4842 | TSOA | 440 | 375 | TSOA-440-375 | 8001655* | NOT AVAILABLE | YELLOW | *Must Purchase Chamfered Anvil for Sheet .025" to .032"/.63 to .81mm Thick. | INCLUDED IN TLG PKG | Chamfered Anvil 8005644 | Contact Factory | NOT AVAILABLE | NOT AVAILABLE | 8000417 | 975200048 | CHOOSE ANVIL FOR RELEVANT MATERIAL THICKNESS (SEE RIGHT) | Material >= .032"/.81mm 970200487300 | Material .025"/.63mm-.032"/..81mm 8003291 | Figure P-1 | Figure A-3 & Figure A-9 | See Material Thickness Reference | NOT AVAILABLE | NOT AVAILABLE | NOT AVAILABLE | NOT AVAILABLE | 8018173* | *Must Purchase Chamfered Anvil. For Sheet .025" to .032"/.63 to .81mm Thick. | Contact Factory
4843 | TSOA | 440 | 437 | TSOA-440-437 | 8001655* | NOT AVAILABLE | YELLOW | *Must Purchase Chamfered Anvil for Sheet .025" to .032"/.63 to .81mm Thick. | INCLUDED IN TLG PKG | Chamfered Anvil 8005644 | Contact Factory | NOT AVAILABLE | NOT AVAILABLE | 8000417 | 975200048 | CHOOSE ANVIL FOR RELEVANT MATERIAL THICKNESS (SEE RIGHT) | Material >= .032"/.81mm 970200487300 | Material .025"/.63mm-.032"/..81mm 8003291 | Figure P-1 | Figure A-3 & Figure A-9 | See Material Thickness Reference | NOT AVAILABLE | NOT AVAILABLE | NOT AVAILABLE | NOT AVAILABLE | 8018173* | *Must Purchase Chamfered Anvil. For Sheet .025" to .032"/.63 to .81mm Thick. | Contact Factory
4844 | TSOA | 440 | 500 | TSOA-440-500 | 8001655* | NOT AVAILABLE | YELLOW | *Must Purchase Vacuum Punch & if required Chamfered Anvil for Sheet .025" to .032"/.63 to .81mm Thick. | 8000668 | Chamfered Anvil 8005644 | Contact Factory | NOT AVAILABLE | NOT AVAILABLE | 8000417 | 975200048 | CHOOSE ANVIL FOR RELEVANT MATERIAL THICKNESS (SEE RIGHT) | Material >= .032"/.81mm 970200487300 | Material .025"/.63mm-.032"/..81mm 8003291 | Figure P-1 | Figure A-3 & Figure A-9 | See Material Thickness Reference | NOT AVAILABLE | NOT AVAILABLE | NOT AVAILABLE | NOT AVAILABLE | 8018173* | *Must Purchase Vacuum Punch & Chamfered Anvil. For Sheet .025" to .032"/.63 to .81mm Thick. | Contact Factory
4845 | TSOA | 440 | 562 | TSOA-440-562 | 8001655* | NOT AVAILABLE | YELLOW | *Must Purchase Vacuum Punch & if required Chamfered Anvil for Sheet .025" to .032"/.63 to .81mm Thick. | 8000668 | Chamfered Anvil 8005644 | Contact Factory | NOT AVAILABLE | NOT AVAILABLE | 8000417 | 975200048 | CHOOSE ANVIL FOR RELEVANT MATERIAL THICKNESS (SEE RIGHT) | Material >= .032"/.81mm 970200487300 | Material .025"/.63mm-.032"/..81mm 8003291 | Figure P-1 | Figure A-3 & Figure A-9 | See Material Thickness Reference | NOT AVAILABLE | NOT AVAILABLE | NOT AVAILABLE | NOT AVAILABLE | 8018173* | *Must Purchase Vacuum Punch & Chamfered Anvil. For Sheet .025" to .032"/.63 to .81mm Thick. | Contact Factory
4846 | TSOA | 440 | 625 | TSOA-440-625 | 8001655* | NOT AVAILABLE | YELLOW | *Must Purchase Vacuum Punch & if required Chamfered Anvil for Sheet .025" to .032"/.63 to .81mm Thick. | 8000668 | Chamfered Anvil 8005644 | Contact Factory | NOT AVAILABLE | NOT AVAILABLE | 8000417 | 975200048 | CHOOSE ANVIL FOR RELEVANT MATERIAL THICKNESS (SEE RIGHT) | Material >= .032"/.81mm 970200487300 | Material .025"/.63mm-.032"/..81mm 8003291 | Figure P-1 | Figure A-3 & Figure A-9 | See Material Thickness Reference | NOT AVAILABLE | NOT AVAILABLE | NOT AVAILABLE | NOT AVAILABLE | 8018173* | *Must Purchase Vacuum Punch & Chamfered Anvil. For Sheet .025" to .032"/.63 to .81mm Thick. | Contact Factory
4847 | TSOA | 440 | 687 | TSOA-440-687 | 8001655* | NOT AVAILABLE | YELLOW | *Must Purchase Vacuum Punch & if required Chamfered Anvil for Sheet .025" to .032"/.63 to .81mm Thick. | 8000668 | Chamfered Anvil 8005644 | Contact Factory | NOT AVAILABLE | NOT AVAILABLE | 8000417 | 975200048 | CHOOSE ANVIL FOR RELEVANT MATERIAL THICKNESS (SEE RIGHT) | Material >= .032"/.81mm 970200487300 | Material .025"/.63mm-.032"/..81mm 8003291 | Figure P-1 | Figure A-3 & Figure A-9 | See Material Thickness Reference | NOT AVAILABLE | NOT AVAILABLE | NOT AVAILABLE | NOT AVAILABLE | 8018173* | *Must Purchase Vacuum Punch & Chamfered Anvil. For Sheet .025" to .032"/.63 to .81mm Thick. | Contact Factory
4848 | TSOA | 440 | 750 | TSOA-440-750 | 8001655* | NOT AVAILABLE | YELLOW | *Must Purchase Vacuum Punch & if required Chamfered Anvil for Sheet .025" to .032"/.63 to .81mm Thick. | 8000668 | Chamfered Anvil 8005644 | Contact Factory | NOT AVAILABLE | NOT AVAILABLE | 8000417 | 975200048 | CHOOSE ANVIL FOR RELEVANT MATERIAL THICKNESS (SEE RIGHT) | Material >= .032"/.81mm 970200487300 | Material .025"/.63mm-.032"/..81mm 8003291 | Figure P-1 | Figure A-3 & Figure A-9 | See Material Thickness Reference | NOT AVAILABLE | NOT AVAILABLE | NOT AVAILABLE | NOT AVAILABLE | 8018173* | *Must Purchase Vacuum Punch & Chamfered Anvil. For Sheet .025" to .032"/.63 to .81mm Thick. | Contact Factory
4849 | TSOA | 440 | 090 | TSOA-440-090 | 8000818* | NOT AVAILABLE | YELLOW | *Must Purchase Chamfered Anvil for Sheet .025" to .032"/.63 to .81mm Thick. | INCLUDED IN TLG PKG | Chamfered Anvil 8005644 | Contact Factory | NOT AVAILABLE | NOT AVAILABLE | 8000831 | 975200048 | CHOOSE ANVIL FOR RELEVANT MATERIAL THICKNESS (SEE RIGHT) | Material >= .032"/.81mm 970200487300 | Material .025"/.63mm-.032"/..81mm 8003291 | Figure P-1 | Figure A-3 & Figure A-9 | See Material Thickness Reference | NOT AVAILABLE | NOT AVAILABLE | NOT AVAILABLE | NOT AVAILABLE | 8000818* | *Must Purchase Chamfered Anvil. For Sheet .025" to .032"/.63 to .81mm Thick. | Contact Factory
4850 | TSOA | 632 | 125 | TSOA-632-125 | 8000819* | NOT AVAILABLE | TEAL | *Must Purchase Chamfered Anvil for Sheet .025" to .032"/.63 to .81mm Thick. | INCLUDED IN TLG PKG | Chamfered Anvil 8005645 | Contact Factory | NOT AVAILABLE | NOT AVAILABLE | 8000831 | 975200048 | CHOOSE ANVIL FOR RELEVANT MATERIAL THICKNESS (SEE RIGHT) | Material >= .032"/.81mm 970200012300 | Material .025"/.63mm-.032"/..81mm 8003292 | Figure P-1 | Figure A-3 & Figure A-9 | See Material Thickness Reference | NOT AVAILABLE | NOT AVAILABLE | NOT AVAILABLE | NOT AVAILABLE | 8000819* | *Must Chamfered Anvil. For Sheet .025" to .032"/.63 to .81mm Thick | Contact Factory
4851 | TSOA | 632 | 187 | TSOA-632-187 | 8002102* | NOT AVAILABLE | LAVENDER | *Must Purchase Chamfered Anvil for Sheet .025" to .032"/.63 to .81mm Thick. | INCLUDED IN TLG PKG | Chamfered Anvil 8005645 | Contact Factory | NOT AVAILABLE | NOT AVAILABLE | 8000831 | 975200048 | CHOOSE ANVIL FOR RELEVANT MATERIAL THICKNESS (SEE RIGHT) | Material >= .032"/.81mm 970200012300 | Material .025"/.63mm-.032"/..81mm 8003292 | Figure P-1 | Figure A-3 & Figure A-9 | See Material Thickness Reference | NOT AVAILABLE | NOT AVAILABLE | NOT AVAILABLE | NOT AVAILABLE | 8002102* | *Must Chamfered Anvil. For Sheet .025" to .032"/.63 to .81mm Thick | Contact Factory
4852 | TSOA | 632 | 250 | TSOA-632-250 | 8006782* | NOT AVAILABLE | LAVENDER | *Must Purchase Chamfered Anvil for Sheet .025" to .032"/.63 to .81mm Thick. Requires 25mm dia Stud-In-Tube Sensor P/N 8002494 installed on press. | INCLUDED IN TLG PKG | Chamfered Anvil 8005645 | Contact Factory | NOT AVAILABLE | NOT AVAILABLE | 8000766 | 975200048 | CHOOSE ANVIL FOR RELEVANT MATERIAL THICKNESS (SEE RIGHT) | Material >= .032"/.81mm 970200012300 | Material .025"/.63mm-.032"/..81mm 8003292 | Figure P-1 | Figure A-3 & Figure A-9 | See Material Thickness Reference | NOT AVAILABLE | NOT AVAILABLE | NOT AVAILABLE | NOT AVAILABLE | 8018175* | *Must Purchase Chamfered Anvil. For Sheet .025" to .032"/.63 to .81mm Thick. Requires 25mm dia Stud-In-Tube Sensor P/N 8002494 installed on press. | Contact Factory
4853 | TSOA | 632 | 312 | TSOA-632-312 | 8006782* | NOT AVAILABLE | LAVENDER | *Must Purchase Chamfered Anvil for Sheet .025" to .032"/.63 to .81mm Thick. Requires 25mm dia Stud-In-Tube Sensor P/N 8002494 installed on press. | INCLUDED IN TLG PKG | Chamfered Anvil 8005645 | Contact Factory | NOT AVAILABLE | NOT AVAILABLE | 8000766 | 975200048 | CHOOSE ANVIL FOR RELEVANT MATERIAL THICKNESS (SEE RIGHT) | Material >= .032"/.81mm 970200012300 | Material .025"/.63mm-.032"/..81mm 8003292 | Figure P-1 | Figure A-3 & Figure A-9 | See Material Thickness Reference | NOT AVAILABLE | NOT AVAILABLE | NOT AVAILABLE | NOT AVAILABLE | 8018175* | *Must Purchase Chamfered Anvil. For Sheet .025" to .032"/.63 to .81mm Thick. Requires 25mm dia Stud-In-Tube Sensor P/N 8002494 installed on press. | Contact Factory
4854 | TSOA | 632 | 375 | TSOA-632-375 | 8006782* | NOT AVAILABLE | LAVENDER | *Must Purchase Chamfered Anvil for Sheet .025" to .032"/.63 to .81mm Thick. Requires 25mm dia Stud-In-Tube Sensor P/N 8002494 installed on press. | INCLUDED IN TLG PKG | Chamfered Anvil 8005645 | Contact Factory | NOT AVAILABLE | NOT AVAILABLE | 8000766 | 975200048 | CHOOSE ANVIL FOR RELEVANT MATERIAL THICKNESS (SEE RIGHT) | Material >= .032"/.81mm 970200012300 | Material .025"/.63mm-.032"/..81mm 8003292 | Figure P-1 | Figure A-3 & Figure A-9 | See Material Thickness Reference | NOT AVAILABLE | NOT AVAILABLE | NOT AVAILABLE | NOT AVAILABLE | 8018175* | *Must Purchase Chamfered Anvil. For Sheet .025" to .032"/.63 to .81mm Thick. Requires 25mm dia Stud-In-Tube Sensor P/N 8002494 installed on press. | Contact Factory
4855 | TSOA | 632 | 500 | TSOA-632-500 | 8006782* | NOT AVAILABLE | LAVENDER | *Must Purchase Chamfered Anvil for Sheet .025" to .032"/.63 to .81mm Thick. Requires 25mm dia Stud-In-Tube Sensor P/N 8002494 installed on press. | INCLUDED IN TLG PKG | Chamfered Anvil 8005645 | Contact Factory | NOT AVAILABLE | NOT AVAILABLE | 8000766 | 975200048 | CHOOSE ANVIL FOR RELEVANT MATERIAL THICKNESS (SEE RIGHT) | Material >= .032"/.81mm 970200012300 | Material .025"/.63mm-.032"/..81mm 8003292 | Figure P-1 | Figure A-3 & Figure A-9 | See Material Thickness Reference | NOT AVAILABLE | NOT AVAILABLE | NOT AVAILABLE | NOT AVAILABLE | 8018175* | *Must Purchase Chamfered Anvil. For Sheet .025" to .032"/.63 to .81mm Thick. Requires 25mm dia Stud-In-Tube Sensor P/N 8002494 installed on press. | Contact Factory
4856 | TSOA | 632 | 562 | TSOA-632-562 | 8006782* | NOT AVAILABLE | LAVENDER | *Must Purchase Vacuum Punch & if required Chamfered Anvil for Sheet .025" to .032"/.63 to .81mm Thick. Requires 25mm dia Stud-In-Tube Sensor P/N 8002494 installed on press. | 8000668 | Chamfered Anvil 8005645 | Contact Factory | NOT AVAILABLE | NOT AVAILABLE | 8000766 | 975200048 | CHOOSE ANVIL FOR RELEVANT MATERIAL THICKNESS (SEE RIGHT) | Material >= .032"/.81mm 970200012300 | Material .025"/.63mm-.032"/..81mm 8003292 | Figure P-1 | Figure A-3 & Figure A-9 | See Material Thickness Reference | NOT AVAILABLE | NOT AVAILABLE | NOT AVAILABLE | NOT AVAILABLE | 8018175* | *Must Purchase Vacuum Punch & Chamfered Anvil. For Sheet .025" to .032"/.63 to .81mm Thick. Requires 25mm dia Stud-In-Tube Sensor P/N 8002494 installed on press. | Contact Factory
4857 | TSOA | 632 | 625 | TSOA-632-625 | 8006782* | NOT AVAILABLE | LAVENDER | *Must Purchase Vacuum Punch & if required Chamfered Anvil for Sheet .025" to .032"/.63 to .81mm Thick. Requires 25mm dia Stud-In-Tube Sensor P/N 8002494 installed on press. | 8000668 | Chamfered Anvil 8005645 | Contact Factory | NOT AVAILABLE | NOT AVAILABLE | 8000766 | 975200048 | CHOOSE ANVIL FOR RELEVANT MATERIAL THICKNESS (SEE RIGHT) | Material >= .032"/.81mm 970200012300 | Material .025"/.63mm-.032"/..81mm 8003292 | Figure P-1 | Figure A-3 & Figure A-9 | See Material Thickness Reference | NOT AVAILABLE | NOT AVAILABLE | NOT AVAILABLE | NOT AVAILABLE | 8018175* | *Must Purchase Vacuum Punch & Chamfered Anvil. For Sheet .025" to .032"/.63 to .81mm Thick. Requires 25mm dia Stud-In-Tube Sensor P/N 8002494 installed on press. | Contact Factory
4858 | TSOA | 632 | 687 | TSOA-632-687 | 8006782* | NOT AVAILABLE | LAVENDER | *Must Purchase Vacuum Punch & if required Chamfered Anvil for Sheet .025" to .032"/.63 to .81mm Thick. Requires 25mm dia Stud-In-Tube Sensor P/N 8002494 installed on press. | 8000668 | Chamfered Anvil 8005645 | Contact Factory | NOT AVAILABLE | NOT AVAILABLE | 8000766 | 975200048 | CHOOSE ANVIL FOR RELEVANT MATERIAL THICKNESS (SEE RIGHT) | Material >= .032"/.81mm 970200012300 | Material .025"/.63mm-.032"/..81mm 8003292 | Figure P-1 | Figure A-3 & Figure A-9 | See Material Thickness Reference | NOT AVAILABLE | NOT AVAILABLE | NOT AVAILABLE | NOT AVAILABLE | 8018175* | *Must Purchase Vacuum Punch & Chamfered Anvil. For Sheet .025" to .032"/.63 to .81mm Thick. Requires 25mm dia Stud-In-Tube Sensor P/N 8002494 installed on press. | Contact Factory
4859 | TSOA | 632 | 750 | TSOA-632-750 | 8006782* | NOT AVAILABLE | LAVENDER | *Must Purchase Vacuum Punch & if required Chamfered Anvil for Sheet .025" to .032"/.63 to .81mm Thick. Requires 25mm dia Stud-In-Tube Sensor P/N 8002494 installed on press. | 8000668 | Chamfered Anvil 8005645 | Contact Factory | NOT AVAILABLE | NOT AVAILABLE | 8000766 | 975200048 | CHOOSE ANVIL FOR RELEVANT MATERIAL THICKNESS (SEE RIGHT) | Material >= .032"/.81mm 970200012300 | Material .025"/.63mm-.032"/..81mm 8003292 | Figure P-1 | Figure A-3 & Figure A-9 | See Material Thickness Reference | NOT AVAILABLE | NOT AVAILABLE | NOT AVAILABLE | NOT AVAILABLE | 8018175* | *Must Purchase Vacuum Punch & Chamfered Anvil. For Sheet .025" to .032"/.63 to .81mm Thick. Requires 25mm dia Stud-In-Tube Sensor P/N 8002494 installed on press. | Contact Factory
4860 | TSOA | 632 | 090 | TSOA-632-090 | 8000819* | NOT AVAILABLE | TEAL | *Must Chamfered Anvil for Sheet .025" to .032"/.63 to .81mm Thick | INCLUDED IN TLG PKG | Chamfered Anvil 8005645 | Contact Factory | NOT AVAILABLE | NOT AVAILABLE | 8000831 | 975200048 | CHOOSE ANVIL FOR RELEVANT MATERIAL THICKNESS (SEE RIGHT) | Material >= .032"/.81mm 970200012300 | Material .025"/.63mm-.032"/..81mm 8003292 | Figure P-1 | Figure A-3 & Figure A-9 | See Material Thickness Reference | NOT AVAILABLE | NOT AVAILABLE | NOT AVAILABLE | NOT AVAILABLE | 8000819* | *Must Chamfered Anvil. For Sheet .025" to .032"/.63 to .81mm Thick | Contact Factory
4861 | TSOA | 6256 | 125 | TSOA-6256-125 | 8000819* | NOT AVAILABLE | TEAL | *Must Purchase Pin Punch & if reqiored Chamfered Anvil for Sheet .025" to .032"/.63 to .81mm Thick | 8003312 | Chamfered Anvil 8005645 | Contact Factory | NOT AVAILABLE | NOT AVAILABLE | 8000831 | 975200048 | CHOOSE ANVIL FOR RELEVANT MATERIAL THICKNESS (SEE RIGHT) | Material >= .032"/.81mm 970200012300 | Material .025"/.63mm-.032"/..81mm 8003292 | Figure P-1 | Figure A-3 & Figure A-9 | See Material Thickness Reference | NOT AVAILABLE | NOT AVAILABLE | NOT AVAILABLE | NOT AVAILABLE | 8000819* | *Must Purchase Pin Punch & Chamfered Anvil. For Sheet .025" to .032"/.63 to .81mm Thick | Contact Factory
4862 | TSOA | 6256 | 187 | TSOA-6256-187 | 8002102* | NOT AVAILABLE | TEAL | *Must Purchase Pin Punch & if reqiored Chamfered Anvil for Sheet .025" to .032"/.63 to .81mm Thick | 8003312 | Chamfered Anvil 8005645 | Contact Factory | NOT AVAILABLE | NOT AVAILABLE | 8000831 | 975200048 | CHOOSE ANVIL FOR RELEVANT MATERIAL THICKNESS (SEE RIGHT) | Material >= .032"/.81mm 970200012300 | Material .025"/.63mm-.032"/..81mm 8003292 | Figure P-1 | Figure A-3 & Figure A-9 | See Material Thickness Reference | NOT AVAILABLE | NOT AVAILABLE | NOT AVAILABLE | NOT AVAILABLE | 8002102* | *Must Purchase Pin Punch & Chamfered Anvil. For Sheet .025" to .032"/.63 to .81mm Thick | Contact Factory
4863 | TSOA | 6256 | 250 | TSOA-6256-250 | 8006782* | NOT AVAILABLE | AQUA GREEN | *Must Purchase Pin Punch & if required Chamfered Anvil for Sheet .025" to .032"/.63 to .81mm Thick. Requires 25mm dia Stud-In-Tube Sensor P/N 8002494 installed on press. | 8003312 | Chamfered Anvil 8005645 | Contact Factory | NOT AVAILABLE | NOT AVAILABLE | 8000766 | 975200048 | CHOOSE ANVIL FOR RELEVANT MATERIAL THICKNESS (SEE RIGHT) | Material >= .032"/.81mm 970200012300 | Material .025"/.63mm-.032"/..81mm 8003292 | Figure P-1 | Figure A-3 & Figure A-9 | See Material Thickness Reference | NOT AVAILABLE | NOT AVAILABLE | NOT AVAILABLE | NOT AVAILABLE | 8018175* | *Must Purchase Pin Punch & Chamfered Anvil. For Sheet .025" to .032"/.63 to .81mm Thick. Requires 25mm dia Stud-In-Tube Sensor P/N 8002494 installed on press. | Contact Factory
4864 | TSOA | 6256 | 312 | TSOA-6256-312 | 8006782* | NOT AVAILABLE | AQUA GREEN | *Must Purchase Pin Punch & if required Chamfered Anvil for Sheet .025" to .032"/.63 to .81mm Thick. Requires 25mm dia Stud-In-Tube Sensor P/N 8002494 installed on press. | 8003312 | Chamfered Anvil 8005645 | Contact Factory | NOT AVAILABLE | NOT AVAILABLE | 8000766 | 975200048 | CHOOSE ANVIL FOR RELEVANT MATERIAL THICKNESS (SEE RIGHT) | Material >= .032"/.81mm 970200012300 | Material .025"/.63mm-.032"/..81mm 8003292 | Figure P-1 | Figure A-3 & Figure A-9 | See Material Thickness Reference | NOT AVAILABLE | NOT AVAILABLE | NOT AVAILABLE | NOT AVAILABLE | 8018175* | *Must Purchase Pin Punch & Chamfered Anvil. For Sheet .025" to .032"/.63 to .81mm Thick. Requires 25mm dia Stud-In-Tube Sensor P/N 8002494 installed on press. | Contact Factory
4865 | TSOA | 6256 | 375 | TSOA-6256-375 | 8006782* | NOT AVAILABLE | AQUA GREEN | *Must Purchase Pin Punch & if required Chamfered Anvil for Sheet .025" to .032"/.63 to .81mm Thick. Requires 25mm dia Stud-In-Tube Sensor P/N 8002494 installed on press. | 8003312 | Chamfered Anvil 8005645 | Contact Factory | NOT AVAILABLE | NOT AVAILABLE | 8000766 | 975200048 | CHOOSE ANVIL FOR RELEVANT MATERIAL THICKNESS (SEE RIGHT) | Material >= .032"/.81mm 970200012300 | Material .025"/.63mm-.032"/..81mm 8003292 | Figure P-1 | Figure A-3 & Figure A-9 | See Material Thickness Reference | NOT AVAILABLE | NOT AVAILABLE | NOT AVAILABLE | NOT AVAILABLE | 8018175* | *Must Purchase Pin Punch & Chamfered Anvil. For Sheet .025" to .032"/.63 to .81mm Thick. Requires 25mm dia Stud-In-Tube Sensor P/N 8002494 installed on press. | Contact Factory
4866 | TSOA | 6256 | 437 | TSOA-6256-437 | 8006782* | NOT AVAILABLE | AQUA GREEN | *Must Purchase Vacuum Punch & if required Chamfered Anvil for Sheet .025" to .032"/.63 to .81mm Thick. Requires 25mm dia Stud-In-Tube Sensor P/N 8002494 installed on press. | 8000668 | Chamfered Anvil 8005645 | Contact Factory | NOT AVAILABLE | NOT AVAILABLE | 8000766 | 975200048 | CHOOSE ANVIL FOR RELEVANT MATERIAL THICKNESS (SEE RIGHT) | Material >= .032"/.81mm 970200012300 | Material .025"/.63mm-.032"/..81mm 8003292 | Figure P-1 | Figure A-3 & Figure A-9 | See Material Thickness Reference | NOT AVAILABLE | NOT AVAILABLE | NOT AVAILABLE | NOT AVAILABLE | 8018175* | *Must Purchase Vacuum Punch & Chamfered Anvil. For Sheet .025" to .032"/.63 to .81mm Thick. Requires 25mm dia Stud-In-Tube Sensor P/N 8002494 installed on press. | Contact Factory
4867 | TSOA | 6256 | 500 | TSOA-6256-500 | 8006782* | NOT AVAILABLE | AQUA GREEN | *Must Purchase Vacuum Punch & if required Chamfered Anvil for Sheet .025" to .032"/.63 to .81mm Thick. Requires 25mm dia Stud-In-Tube Sensor P/N 8002494 installed on press. | 8000668 | Chamfered Anvil 8005645 | Contact Factory | NOT AVAILABLE | NOT AVAILABLE | 8000766 | 975200048 | CHOOSE ANVIL FOR RELEVANT MATERIAL THICKNESS (SEE RIGHT) | Material >= .032"/.81mm 970200012300 | Material .025"/.63mm-.032"/..81mm 8003292 | Figure P-1 | Figure A-3 & Figure A-9 | See Material Thickness Reference | NOT AVAILABLE | NOT AVAILABLE | NOT AVAILABLE | NOT AVAILABLE | 8018175* | *Must Purchase Vacuum Punch & Chamfered Anvil. For Sheet .025" to .032"/.63 to .81mm Thick. Requires 25mm dia Stud-In-Tube Sensor P/N 8002494 installed on press. | Contact Factory
4868 | TSOA | 6256 | 562 | TSOA-6256-562 | 8006782* | NOT AVAILABLE | AQUA GREEN | *Must Purchase Vacuum Punch & if required Chamfered Anvil for Sheet .025" to .032"/.63 to .81mm Thick. Requires 25mm dia Stud-In-Tube Sensor P/N 8002494 installed on press. | 8000668 | Chamfered Anvil 8005645 | Contact Factory | NOT AVAILABLE | NOT AVAILABLE | 8000766 | 975200048 | CHOOSE ANVIL FOR RELEVANT MATERIAL THICKNESS (SEE RIGHT) | Material >= .032"/.81mm 970200012300 | Material .025"/.63mm-.032"/..81mm 8003292 | Figure P-1 | Figure A-3 & Figure A-9 | See Material Thickness Reference | NOT AVAILABLE | NOT AVAILABLE | NOT AVAILABLE | NOT AVAILABLE | 8018175* | *Must Purchase Vacuum Punch & Chamfered Anvil. For Sheet .025" to .032"/.63 to .81mm Thick. Requires 25mm dia Stud-In-Tube Sensor P/N 8002494 installed on press. | Contact Factory
4869 | TSOA | 6256 | 625 | TSOA-6256-625 | 8006782* | NOT AVAILABLE | AQUA GREEN | *Must Purchase Vacuum Punch & if required Chamfered Anvil for Sheet .025" to .032"/.63 to .81mm Thick. Requires 25mm dia Stud-In-Tube Sensor P/N 8002494 installed on press. | 8000668 | Chamfered Anvil 8005645 | Contact Factory | NOT AVAILABLE | NOT AVAILABLE | 8000766 | 975200048 | CHOOSE ANVIL FOR RELEVANT MATERIAL THICKNESS (SEE RIGHT) | Material >= .032"/.81mm 970200012300 | Material .025"/.63mm-.032"/..81mm 8003292 | Figure P-1 | Figure A-3 & Figure A-9 | See Material Thickness Reference | NOT AVAILABLE | NOT AVAILABLE | NOT AVAILABLE | NOT AVAILABLE | 8018175* | *Must Purchase Vacuum Punch & Chamfered Anvil. For Sheet .025" to .032"/.63 to .81mm Thick. Requires 25mm dia Stud-In-Tube Sensor P/N 8002494 installed on press. | Contact Factory
4870 | TSOA | 6256 | 687 | TSOA-6256-687 | 8006782* | NOT AVAILABLE | AQUA GREEN | *Must Purchase Vacuum Punch & if required Chamfered Anvil for Sheet .025" to .032"/.63 to .81mm Thick. Requires 25mm dia Stud-In-Tube Sensor P/N 8002494 installed on press. | 8000668 | Chamfered Anvil 8005645 | Contact Factory | NOT AVAILABLE | NOT AVAILABLE | 8000766 | 975200048 | CHOOSE ANVIL FOR RELEVANT MATERIAL THICKNESS (SEE RIGHT) | Material >= .032"/.81mm 970200012300 | Material .025"/.63mm-.032"/..81mm 8003292 | Figure P-1 | Figure A-3 & Figure A-9 | See Material Thickness Reference | NOT AVAILABLE | NOT AVAILABLE | NOT AVAILABLE | NOT AVAILABLE | 8018175* | *Must Purchase Vacuum Punch & Chamfered Anvil. For Sheet .025" to .032"/.63 to .81mm Thick. Requires 25mm dia Stud-In-Tube Sensor P/N 8002494 installed on press. | Contact Factory
4871 | TSOA | 6256 | 750 | TSOA-6256-750 | 8006782* | NOT AVAILABLE | AQUA GREEN | *Must Purchase Vacuum Punch & if required Chamfered Anvil for Sheet .025" to .032"/.63 to .81mm Thick. Requires 25mm dia Stud-In-Tube Sensor P/N 8002494 installed on press. | 8000668 | Chamfered Anvil 8005645 | Contact Factory | NOT AVAILABLE | NOT AVAILABLE | 8000766 | 975200048 | CHOOSE ANVIL FOR RELEVANT MATERIAL THICKNESS (SEE RIGHT) | Material >= .032"/.81mm 970200012300 | Material .025"/.63mm-.032"/..81mm 8003292 | Figure P-1 | Figure A-3 & Figure A-9 | See Material Thickness Reference | NOT AVAILABLE | NOT AVAILABLE | NOT AVAILABLE | NOT AVAILABLE | 8018175* | *Must Purchase Vacuum Punch & Chamfered Anvil. For Sheet .025" to .032"/.63 to .81mm Thick. Requires 25mm dia Stud-In-Tube Sensor P/N 8002494 installed on press. | Contact Factory
4872 | TSOA | 6256 | 090 | TSOA-6256-090 | 8000819* | NOT AVAILABLE | TEAL | *Must Purchase Pin Punch & if required Chamfered Anvil for Sheet .025" to .032"/.63 to .81mm Thick | 8003312 | Chamfered Anvil 8005645 | Contact Factory | NOT AVAILABLE | NOT AVAILABLE | 8000831 | 975200048 | CHOOSE ANVIL FOR RELEVANT MATERIAL THICKNESS (SEE RIGHT) | Material >= .032"/.81mm 970200012300 | Material .025"/.63mm-.032"/..81mm 8003292 | Figure P-1 | Figure A-3 & Figure A-9 | See Material Thickness Reference | NOT AVAILABLE | NOT AVAILABLE | NOT AVAILABLE | NOT AVAILABLE | 8000819* | *Must Purchase Pin Punch & Chamfered Anvil. For Sheet .025" to .032"/.63 to .81mm Thick | Contact Factory
4873 | TSOA | 6440 | 187 | TSOA-6440-187 | 8002102* | NOT AVAILABLE | LAVENDER | *Must Purchase Pin Punch & if required Chamfered Anvil for Sheet .025" to .032"/.63 to .81mm Thick | 8000546 | Chamfered Anvil 8005645 | Contact Factory | NOT AVAILABLE | NOT AVAILABLE | 8000831 | 975200048 | CHOOSE ANVIL FOR RELEVANT MATERIAL THICKNESS (SEE RIGHT) | Material >= .032"/.81mm 970200012300 | Material .025"/.63mm-.032"/..81mm 8003292 | Figure P-1 | Figure A-3 & Figure A-9 | See Material Thickness Reference | NOT AVAILABLE | NOT AVAILABLE | NOT AVAILABLE | NOT AVAILABLE | 8002102* | *Must Purchase Pin Punch & Chamfered Anvil. For Sheet .025" to .032"/.63 to .81mm Thick | Contact Factory
4874 | TSOA | 6440 | 250 | TSOA-6440-250 | 8006781* | NOT AVAILABLE | LAVENDER | *Must Purchase Chamfered Anvil for Sheet .025" to .032"/.63 to .81mm Thick. Requires 25mm dia Stud-In-Tube Sensor P/N 8002494 installed on press. | INCLUDED IN TLG PKG | Chamfered Anvil 8005645 | Contact Factory | NOT AVAILABLE | NOT AVAILABLE | 8000766 | 975200048 | CHOOSE ANVIL FOR RELEVANT MATERIAL THICKNESS (SEE RIGHT) | Material >= .032"/.81mm 970200012300 | Material .025"/.63mm-.032"/..81mm 8003292 | Figure P-1 | Figure A-3 & Figure A-9 | See Material Thickness Reference | NOT AVAILABLE | NOT AVAILABLE | NOT AVAILABLE | NOT AVAILABLE | 8018174* | *Must Purchase Chamfered Anvil. For Sheet .025" to .032"/.63 to .81mm Thick. Requires 25mm dia Stud-In-Tube Sensor P/N 8002494 installed on press. | Contact Factory
4875 | TSOA | 6440 | 312 | TSOA-6440-312 | 8006781* | NOT AVAILABLE | LAVENDER | *Must Purchase Chamfered Anvil for Sheet .025" to .032"/.63 to .81mm Thick. Requires 25mm dia Stud-In-Tube Sensor P/N 8002494 installed on press. | INCLUDED IN TLG PKG | Chamfered Anvil 8005645 | Contact Factory | NOT AVAILABLE | NOT AVAILABLE | 8000766 | 975200048 | CHOOSE ANVIL FOR RELEVANT MATERIAL THICKNESS (SEE RIGHT) | Material >= .032"/.81mm 970200012300 | Material .025"/.63mm-.032"/..81mm 8003292 | Figure P-1 | Figure A-3 & Figure A-9 | See Material Thickness Reference | NOT AVAILABLE | NOT AVAILABLE | NOT AVAILABLE | NOT AVAILABLE | 8018174* | *Must Purchase Chamfered Anvil. For Sheet .025" to .032"/.63 to .81mm Thick. Requires 25mm dia Stud-In-Tube Sensor P/N 8002494 installed on press. | Contact Factory
4876 | TSOA | 6440 | 375 | TSOA-6440-375 | 8006781* | NOT AVAILABLE | LAVENDER | *Must Purchase Chamfered Anvil for Sheet .025" to .032"/.63 to .81mm Thick. Requires 25mm dia Stud-In-Tube Sensor P/N 8002494 installed on press. | INCLUDED IN TLG PKG | Chamfered Anvil 8005645 | Contact Factory | NOT AVAILABLE | NOT AVAILABLE | 8000766 | 975200048 | CHOOSE ANVIL FOR RELEVANT MATERIAL THICKNESS (SEE RIGHT) | Material >= .032"/.81mm 970200012300 | Material .025"/.63mm-.032"/..81mm 8003292 | Figure P-1 | Figure A-3 & Figure A-9 | See Material Thickness Reference | NOT AVAILABLE | NOT AVAILABLE | NOT AVAILABLE | NOT AVAILABLE | 8018174* | *Must Purchase Chamfered Anvil. For Sheet .025" to .032"/.63 to .81mm Thick. Requires 25mm dia Stud-In-Tube Sensor P/N 8002494 installed on press. | Contact Factory
4877 | TSOA | 6440 | 437 | TSOA-6440-437 | 8006781* | NOT AVAILABLE | LAVENDER | *Must Purchase Chamfered Anvil for Sheet .025" to .032"/.63 to .81mm Thick. Requires 25mm dia Stud-In-Tube Sensor P/N 8002494 installed on press. | INCLUDED IN TLG PKG | Chamfered Anvil 8005645 | Contact Factory | NOT AVAILABLE | NOT AVAILABLE | 8000766 | 975200048 | CHOOSE ANVIL FOR RELEVANT MATERIAL THICKNESS (SEE RIGHT) | Material >= .032"/.81mm 970200012300 | Material .025"/.63mm-.032"/..81mm 8003292 | Figure P-1 | Figure A-3 & Figure A-9 | See Material Thickness Reference | NOT AVAILABLE | NOT AVAILABLE | NOT AVAILABLE | NOT AVAILABLE | 8018174* | *Must Purchase Chamfered Anvil. For Sheet .025" to .032"/.63 to .81mm Thick. Requires 25mm dia Stud-In-Tube Sensor P/N 8002494 installed on press. | Contact Factory
4878 | TSOA | 6440 | 500 | TSOA-6440-500 | 8006782* | NOT AVAILABLE | LAVENDER | *Must Purchase Vacuum Punch & if required Chamfered Anvil for Sheet .025" to .032"/.63 to .81mm Thick. Requires 25mm dia Stud-In-Tube Sensor P/N 8002494 installed on press. | 8000668 | Chamfered Anvil 8005645 | Contact Factory | NOT AVAILABLE | NOT AVAILABLE | 8000766 | 975200048 | CHOOSE ANVIL FOR RELEVANT MATERIAL THICKNESS (SEE RIGHT) | Material >= .032"/.81mm 970200012300 | Material .025"/.63mm-.032"/..81mm 8003292 | Figure P-1 | Figure A-3 & Figure A-9 | See Material Thickness Reference | NOT AVAILABLE | NOT AVAILABLE | NOT AVAILABLE | NOT AVAILABLE | 8018175* | *Must Purchase Vacuum Punch & Chamfered Anvil. For Sheet .025" to .032"/.63 to .81mm Thick. Requires 25mm dia Stud-In-Tube Sensor P/N 8002494 installed on press. | Contact Factory
4879 | TSOA | 6440 | 562 | TSOA-6440-562 | 8006782* | NOT AVAILABLE | LAVENDER | *Must Purchase Vacuum Punch & if required Chamfered Anvil for Sheet .025" to .032"/.63 to .81mm Thick. Requires 25mm dia Stud-In-Tube Sensor P/N 8002494 installed on press. | 8000668 | Chamfered Anvil 8005645 | Contact Factory | NOT AVAILABLE | NOT AVAILABLE | 8000766 | 975200048 | CHOOSE ANVIL FOR RELEVANT MATERIAL THICKNESS (SEE RIGHT) | Material >= .032"/.81mm 970200012300 | Material .025"/.63mm-.032"/..81mm 8003292 | Figure P-1 | Figure A-3 & Figure A-9 | See Material Thickness Reference | NOT AVAILABLE | NOT AVAILABLE | NOT AVAILABLE | NOT AVAILABLE | 8018175* | *Must Purchase Vacuum Punch & Chamfered Anvil. For Sheet .025" to .032"/.63 to .81mm Thick. Requires 25mm dia Stud-In-Tube Sensor P/N 8002494 installed on press. | Contact Factory
4880 | TSOA | 6440 | 625 | TSOA-6440-625 | 8006782* | NOT AVAILABLE | LAVENDER | *Must Purchase Vacuum Punch & if required Chamfered Anvil for Sheet .025" to .032"/.63 to .81mm Thick. Requires 25mm dia Stud-In-Tube Sensor P/N 8002494 installed on press. | 8000668 | Chamfered Anvil 8005645 | Contact Factory | NOT AVAILABLE | NOT AVAILABLE | 8000766 | 975200048 | CHOOSE ANVIL FOR RELEVANT MATERIAL THICKNESS (SEE RIGHT) | Material >= .032"/.81mm 970200012300 | Material .025"/.63mm-.032"/..81mm 8003292 | Figure P-1 | Figure A-3 & Figure A-9 | See Material Thickness Reference | NOT AVAILABLE | NOT AVAILABLE | NOT AVAILABLE | NOT AVAILABLE | 8018175* | *Must Purchase Vacuum Punch & Chamfered Anvil. For Sheet .025" to .032"/.63 to .81mm Thick. Requires 25mm dia Stud-In-Tube Sensor P/N 8002494 installed on press. | Contact Factory
4881 | TSOA | 6440 | 687 | TSOA-6440-687 | 8006782* | NOT AVAILABLE | LAVENDER | *Must Purchase Vacuum Punch & if required Chamfered Anvil for Sheet .025" to .032"/.63 to .81mm Thick. Requires 25mm dia Stud-In-Tube Sensor P/N 8002494 installed on press. | 8000668 | Chamfered Anvil 8005645 | Contact Factory | NOT AVAILABLE | NOT AVAILABLE | 8000766 | 975200048 | CHOOSE ANVIL FOR RELEVANT MATERIAL THICKNESS (SEE RIGHT) | Material >= .032"/.81mm 970200012300 | Material .025"/.63mm-.032"/..81mm 8003292 | Figure P-1 | Figure A-3 & Figure A-9 | See Material Thickness Reference | NOT AVAILABLE | NOT AVAILABLE | NOT AVAILABLE | NOT AVAILABLE | 8018175* | *Must Purchase Vacuum Punch & Chamfered Anvil. For Sheet .025" to .032"/.63 to .81mm Thick. Requires 25mm dia Stud-In-Tube Sensor P/N 8002494 installed on press. | Contact Factory
4882 | TSOA | 6440 | 750 | TSOA-6440-750 | 8006782* | NOT AVAILABLE | LAVENDER | *Must Purchase Vacuum Punch & if required Chamfered Anvil for Sheet .025" to .032"/.63 to .81mm Thick. Requires 25mm dia Stud-In-Tube Sensor P/N 8002494 installed on press. | 8000668 | Chamfered Anvil 8005645 | Contact Factory | NOT AVAILABLE | NOT AVAILABLE | 8000766 | 975200048 | CHOOSE ANVIL FOR RELEVANT MATERIAL THICKNESS (SEE RIGHT) | Material >= .032"/.81mm 970200012300 | Material .025"/.63mm-.032"/..81mm 8003292 | Figure P-1 | Figure A-3 & Figure A-9 | See Material Thickness Reference | NOT AVAILABLE | NOT AVAILABLE | NOT AVAILABLE | NOT AVAILABLE | 8018175* | *Must Purchase Vacuum Punch & Chamfered Anvil. For Sheet .025" to .032"/.63 to .81mm Thick. Requires 25mm dia Stud-In-Tube Sensor P/N 8002494 installed on press. | Contact Factory
4883 | TSOA | 6M25 | 200 | TSOA-6M25-200 | Contact Factory | NOT AVAILABLE | Contact Factory |  | Contact Factory | Contact Factory | Contact Factory | NOT AVAILABLE | NOT AVAILABLE | Contact Factory | 975200048 | CHOOSE ANVIL FOR RELEVANT MATERIAL THICKNESS (SEE RIGHT) | Material >= .032"/.81mm 970200012300 | Material .025"/.63mm-.032"/..81mm 8003292 | Figure P-1 | Figure A-3 & Figure A-9 | See Material Thickness Reference | NOT AVAILABLE | NOT AVAILABLE | NOT AVAILABLE | NOT AVAILABLE | Contact Factory |  | Contact Factory
4884 | TSOA | 6M25 | 300 | TSOA-6M25-300 | 8000819* | NOT AVAILABLE | TEAL | *Must Purchase Pin Punch & if required Chamfered Anvil for Sheet .025" to .032"/.63 to .81mm Thick | 8003273 | Chamfered Anvil 8005645 | Contact Factory | NOT AVAILABLE | NOT AVAILABLE | 8000831 | 975200048 | CHOOSE ANVIL FOR RELEVANT MATERIAL THICKNESS (SEE RIGHT) | Material >= .032"/.81mm 970200012300 | Material .025"/.63mm-.032"/..81mm 8003292 | Figure P-1 | Figure A-3 & Figure A-9 | See Material Thickness Reference | NOT AVAILABLE | NOT AVAILABLE | NOT AVAILABLE | NOT AVAILABLE | 8000819* | *Must Purchase Pin Punch & Chamfered Anvil. For Sheet .025" to .032"/.63 to .81mm Thick | Contact Factory
4885 | TSOA | 6M25 | 400 | TSOA-6M25-400 | 8002102* | NOT AVAILABLE | LAVENDER | *Must Purchase Pin Punch & if required Chamfered Anvil for Sheet .025" to .032"/.63 to .81mm Thick | 8003273 | Chamfered Anvil 8005645 | Contact Factory | NOT AVAILABLE | NOT AVAILABLE | 8000831 | 975200048 | CHOOSE ANVIL FOR RELEVANT MATERIAL THICKNESS (SEE RIGHT) | Material >= .032"/.81mm 970200012300 | Material .025"/.63mm-.032"/..81mm 8003292 | Figure P-1 | Figure A-3 & Figure A-9 | See Material Thickness Reference | NOT AVAILABLE | NOT AVAILABLE | NOT AVAILABLE | NOT AVAILABLE | 8002102* | *Must Purchase Pin Punch & Chamfered Anvil. For Sheet .025" to .032"/.63 to .81mm Thick | Contact Factory
4886 | TSOA | 6M25 | 500 | TSOA-6M25-500 | 8002102* | NOT AVAILABLE | LAVENDER | *Must Purchase Pin Punch & if required Chamfered Anvil for Sheet .025" to .032"/.63 to .81mm Thick | 8003273 | Chamfered Anvil 8005645 | Contact Factory | NOT AVAILABLE | NOT AVAILABLE | 8000831 | 975200048 | CHOOSE ANVIL FOR RELEVANT MATERIAL THICKNESS (SEE RIGHT) | Material >= .032"/.81mm 970200012300 | Material .025"/.63mm-.032"/..81mm 8003292 | Figure P-1 | Figure A-3 & Figure A-9 | See Material Thickness Reference | NOT AVAILABLE | NOT AVAILABLE | NOT AVAILABLE | NOT AVAILABLE | 8002102* | *Must Purchase Pin Punch & Chamfered Anvil. For Sheet .025" to .032"/.63 to .81mm Thick | Contact Factory
4887 | TSOA | 6M25 | 600 | TSOA-6M25-600 | Contact Factory | NOT AVAILABLE | Contact Factory |  | Contact Factory | Contact Factory | Contact Factory | NOT AVAILABLE | NOT AVAILABLE | Contact Factory | 975200048 | CHOOSE ANVIL FOR RELEVANT MATERIAL THICKNESS (SEE RIGHT) | Material >= .032"/.81mm 970200012300 | Material .025"/.63mm-.032"/..81mm 8003292 | Figure P-1 | Figure A-3 & Figure A-9 | See Material Thickness Reference | NOT AVAILABLE | NOT AVAILABLE | NOT AVAILABLE | NOT AVAILABLE | Contact Factory |  | Contact Factory
4888 | TSOA | 6M25 | 800 | TSOA-6M25-800 | 8006782* | NOT AVAILABLE | LAVENDER | *Must Purchase Pin Punch & if required Chamfered Anvil for Sheet .025" to .032"/.63 to .81mm Thick. Requires 25mm dia Stud-In-Tube Sensor P/N 8002494 installed on press. | 8003273 | Chamfered Anvil 8005645 | Contact Factory | NOT AVAILABLE | NOT AVAILABLE | 8000766 | 975200048 | CHOOSE ANVIL FOR RELEVANT MATERIAL THICKNESS (SEE RIGHT) | Material >= .032"/.81mm 970200012300 | Material .025"/.63mm-.032"/..81mm 8003292 | Figure P-1 | Figure A-3 & Figure A-9 | See Material Thickness Reference | NOT AVAILABLE | NOT AVAILABLE | NOT AVAILABLE | NOT AVAILABLE | 8018175* | *Must Purchase Pin Punch & Chamfered Anvil. For Sheet .025" to .032"/.63 to .81mm Thick. Requires 25mm dia Stud-In-Tube Sensor P/N 8002494 installed on press. | Contact Factory
4889 | TSOA | 6M25 | 1000 | TSOA-6M25-1000 | 8006782* | NOT AVAILABLE | LAVENDER | *Must Purchase Vacuum Punch & if required Chamfered Anvil for Sheet .025" to .032"/.63 to .81mm Thick. Requires 25mm dia Stud-In-Tube Sensor P/N 8002494 installed on press. | 8000668 | Chamfered Anvil 8005645 | Contact Factory | NOT AVAILABLE | NOT AVAILABLE | 8000766 | 975200048 | CHOOSE ANVIL FOR RELEVANT MATERIAL THICKNESS (SEE RIGHT) | Material >= .032"/.81mm 970200012300 | Material .025"/.63mm-.032"/..81mm 8003292 | Figure P-1 | Figure A-3 & Figure A-9 | See Material Thickness Reference | NOT AVAILABLE | NOT AVAILABLE | NOT AVAILABLE | NOT AVAILABLE | 8018175* | *Must Purchase Vacuum Punch & Chamfered Anvil. For Sheet .025" to .032"/.63 to .81mm Thick. Requires 25mm dia Stud-In-Tube Sensor P/N 8002494 installed on press. | Contact Factory
4890 | TSOA | 6M25 | 1200 | TSOA-6M25-1200 | 8006782* | NOT AVAILABLE | LAVENDER | *Must Purchase Vacuum Punch & if required Chamfered Anvil for Sheet .025" to .032"/.63 to .81mm Thick. Requires 25mm dia Stud-In-Tube Sensor P/N 8002494 installed on press. | 8000668 | Chamfered Anvil 8005645 | Contact Factory | NOT AVAILABLE | NOT AVAILABLE | 8000766 | 975200048 | CHOOSE ANVIL FOR RELEVANT MATERIAL THICKNESS (SEE RIGHT) | Material >= .032"/.81mm 970200012300 | Material .025"/.63mm-.032"/..81mm 8003292 | Figure P-1 | Figure A-3 & Figure A-9 | See Material Thickness Reference | NOT AVAILABLE | NOT AVAILABLE | NOT AVAILABLE | NOT AVAILABLE | 8018175* | *Must Purchase Vacuum Punch & Chamfered Anvil. For Sheet .025" to .032"/.63 to .81mm Thick. Requires 25mm dia Stud-In-Tube Sensor P/N 8002494 installed on press. | Contact Factory
4891 | TSOA | 6M25 | 1400 | TSOA-6M25-1400 | 8006782* | NOT AVAILABLE | LAVENDER | *Must Purchase Vacuum Punch & if required Chamfered Anvil for Sheet .025" to .032"/.63 to .81mm Thick. Requires 25mm dia Stud-In-Tube Sensor P/N 8002494 installed on press. | 8000668 | Chamfered Anvil 8005645 | Contact Factory | NOT AVAILABLE | NOT AVAILABLE | 8000766 | 975200048 | CHOOSE ANVIL FOR RELEVANT MATERIAL THICKNESS (SEE RIGHT) | Material >= .032"/.81mm 970200012300 | Material .025"/.63mm-.032"/..81mm 8003292 | Figure P-1 | Figure A-3 & Figure A-9 | See Material Thickness Reference | NOT AVAILABLE | NOT AVAILABLE | NOT AVAILABLE | NOT AVAILABLE | 8018175* | *Must Purchase Vacuum Punch & Chamfered Anvil. For Sheet .025" to .032"/.63 to .81mm Thick. Requires 25mm dia Stud-In-Tube Sensor P/N 8002494 installed on press. | Contact Factory
4892 | TSOA | 6M25 | 1600 | TSOA-6M25-1600 | 8006782* | NOT AVAILABLE | LAVENDER | *Must Purchase Vacuum Punch & if required Chamfered Anvil for Sheet .025" to .032"/.63 to .81mm Thick. Requires 25mm dia Stud-In-Tube Sensor P/N 8002494 installed on press. | 8000668 | Chamfered Anvil 8005645 | Contact Factory | NOT AVAILABLE | NOT AVAILABLE | 8000766 | 975200048 | CHOOSE ANVIL FOR RELEVANT MATERIAL THICKNESS (SEE RIGHT) | Material >= .032"/.81mm 970200012300 | Material .025"/.63mm-.032"/..81mm 8003292 | Figure P-1 | Figure A-3 & Figure A-9 | See Material Thickness Reference | NOT AVAILABLE | NOT AVAILABLE | NOT AVAILABLE | NOT AVAILABLE | 8018175* | *Must Purchase Vacuum Punch & Chamfered Anvil. For Sheet .025" to .032"/.63 to .81mm Thick. Requires 25mm dia Stud-In-Tube Sensor P/N 8002494 installed on press. | Contact Factory
4893 | TSOA | 6M25 | 1800 | TSOA-6M25-1800 | 8006782* | NOT AVAILABLE | LAVENDER | *Must Purchase Vacuum Punch & if required Chamfered Anvil for Sheet .025" to .032"/.63 to .81mm Thick. Requires 25mm dia Stud-In-Tube Sensor P/N 8002494 installed on press. | 8000668 | Chamfered Anvil 8005645 | Contact Factory | NOT AVAILABLE | NOT AVAILABLE | 8000766 | 975200048 | CHOOSE ANVIL FOR RELEVANT MATERIAL THICKNESS (SEE RIGHT) | Material >= .032"/.81mm 970200012300 | Material .025"/.63mm-.032"/..81mm 8003292 | Figure P-1 | Figure A-3 & Figure A-9 | See Material Thickness Reference | NOT AVAILABLE | NOT AVAILABLE | NOT AVAILABLE | NOT AVAILABLE | 8018175* | *Must Purchase Vacuum Punch & Chamfered Anvil. For Sheet .025" to .032"/.63 to .81mm Thick. Requires 25mm dia Stud-In-Tube Sensor P/N 8002494 installed on press. | Contact Factory
4894 | TSOA | 6M25 | 1900 | TSOA-6M25-1900 | 8006782* | NOT AVAILABLE | LAVENDER | *Must Purchase Vacuum Punch & if required Chamfered Anvil for Sheet .025" to .032"/.63 to .81mm Thick. Requires 25mm dia Stud-In-Tube Sensor P/N 8002494 installed on press. | 8000668 | Chamfered Anvil 8005645 | Contact Factory | NOT AVAILABLE | NOT AVAILABLE | 8000766 | 975200048 | CHOOSE ANVIL FOR RELEVANT MATERIAL THICKNESS (SEE RIGHT) | Material >= .032"/.81mm 970200012300 | Material .025"/.63mm-.032"/..81mm 8003292 | Figure P-1 | Figure A-3 & Figure A-9 | See Material Thickness Reference | NOT AVAILABLE | NOT AVAILABLE | NOT AVAILABLE | NOT AVAILABLE | 8018175* | *Must Purchase Vacuum Punch & Chamfered Anvil. For Sheet .025" to .032"/.63 to .81mm Thick. Requires 25mm dia Stud-In-Tube Sensor P/N 8002494 installed on press. | Contact Factory
4895 | TSOA | 6M3 | 200 | TSOA-6M3-200 | Contact Factory | NOT AVAILABLE | Contact Factory |  | Contact Factory | Contact Factory | Contact Factory | NOT AVAILABLE | NOT AVAILABLE | Contact Factory | 975200048 | CHOOSE ANVIL FOR RELEVANT MATERIAL THICKNESS (SEE RIGHT) | Material >= .032"/.81mm 970200012300 | Material .025"/.63mm-.032"/..81mm 8003292 | Figure P-1 | Figure A-3 & Figure A-9 | See Material Thickness Reference | NOT AVAILABLE | NOT AVAILABLE | NOT AVAILABLE | NOT AVAILABLE | Contact Factory |  | Contact Factory
4896 | TSOA | 6M3 | 300 | TSOA-6M3-300 | 8000819* | NOT AVAILABLE | TEAL | *Must Purchase Pin Punch & if required Chamfered Anvil for Sheet .025" to .032"/.63 to .81mm Thick | 8000546 | Chamfered Anvil 8005645 | Contact Factory | NOT AVAILABLE | NOT AVAILABLE | 8000831 | 975200048 | CHOOSE ANVIL FOR RELEVANT MATERIAL THICKNESS (SEE RIGHT) | Material >= .032"/.81mm 970200012300 | Material .025"/.63mm-.032"/..81mm 8003292 | Figure P-1 | Figure A-3 & Figure A-9 | See Material Thickness Reference | NOT AVAILABLE | NOT AVAILABLE | NOT AVAILABLE | NOT AVAILABLE | 8000819* | *Must Purchase Pin Punch & Chamfered Anvil. For Sheet .025" to .032"/.63 to .81mm Thick | Contact Factory
4897 | TSOA | 6M3 | 400 | TSOA-6M3-400 | 8002102* | NOT AVAILABLE | LAVENDER | *Must Purchase Pin Punch & if required Chamfered Anvil for Sheet .025" to .032"/.63 to .81mm Thick | 8000546 | Chamfered Anvil 8005645 | Contact Factory | NOT AVAILABLE | NOT AVAILABLE | 8000831 | 975200048 | CHOOSE ANVIL FOR RELEVANT MATERIAL THICKNESS (SEE RIGHT) | Material >= .032"/.81mm 970200012300 | Material .025"/.63mm-.032"/..81mm 8003292 | Figure P-1 | Figure A-3 & Figure A-9 | See Material Thickness Reference | NOT AVAILABLE | NOT AVAILABLE | NOT AVAILABLE | NOT AVAILABLE | 8002102* | *Must Purchase Pin Punch & Chamfered Anvil. For Sheet .025" to .032"/.63 to .81mm Thick | Contact Factory
4898 | TSOA | 6M3 | 500 | TSOA-6M3-500 | 8002102* | NOT AVAILABLE | LAVENDER | *Must Purchase Pin Punch & if required Chamfered Anvil for Sheet .025" to .032"/.63 to .81mm Thick | 8000546 | Chamfered Anvil 8005645 | Contact Factory | NOT AVAILABLE | NOT AVAILABLE | 8000831 | 975200048 | CHOOSE ANVIL FOR RELEVANT MATERIAL THICKNESS (SEE RIGHT) | Material >= .032"/.81mm 970200012300 | Material .025"/.63mm-.032"/..81mm 8003292 | Figure P-1 | Figure A-3 & Figure A-9 | See Material Thickness Reference | NOT AVAILABLE | NOT AVAILABLE | NOT AVAILABLE | NOT AVAILABLE | 8002102* | *Must Purchase Pin Punch & Chamfered Anvil. For Sheet .025" to .032"/.63 to .81mm Thick | Contact Factory
4899 | TSOA | 6M3 | 600 | TSOA-6M3-600 | Contact Factory | NOT AVAILABLE | Contact Factory |  | Contact Factory | Contact Factory | Contact Factory | NOT AVAILABLE | NOT AVAILABLE | Contact Factory | 975200048 | CHOOSE ANVIL FOR RELEVANT MATERIAL THICKNESS (SEE RIGHT) | Material >= .032"/.81mm 970200012300 | Material .025"/.63mm-.032"/..81mm 8003292 | Figure P-1 | Figure A-3 & Figure A-9 | See Material Thickness Reference | NOT AVAILABLE | NOT AVAILABLE | NOT AVAILABLE | NOT AVAILABLE | Contact Factory |  | Contact Factory
4900 | TSOA | 6M3 | 800 | TSOA-6M3-800 | 8006781* | NOT AVAILABLE | LAVENDER | *Must Chamfered Anvil for Sheet .025" to .032"/.63 to .81mm Thick. Requires 25mm dia Stud-In-Tube Sensor P/N 8002494 installed on press. | INCLUDED IN TLG PKG | Chamfered Anvil 8005645 | Contact Factory | NOT AVAILABLE | NOT AVAILABLE | 8000766 | 975200048 | CHOOSE ANVIL FOR RELEVANT MATERIAL THICKNESS (SEE RIGHT) | Material >= .032"/.81mm 970200012300 | Material .025"/.63mm-.032"/..81mm 8003292 | Figure P-1 | Figure A-3 & Figure A-9 | See Material Thickness Reference | NOT AVAILABLE | NOT AVAILABLE | NOT AVAILABLE | NOT AVAILABLE | 8018174* | *Must Purchase Chamfered Anvil. For Sheet .025" to .032"/.63 to .81mm Thick. Requires 25mm dia Stud-In-Tube Sensor P/N 8002494 installed on press. | Contact Factory
4901 | TSOA | 6M3 | 1000 | TSOA-6M3-1000 | 8006782* | NOT AVAILABLE | AQUA GREEN | *Must Purchase Vacuum Punch & if required Chamfered Anvil for Sheet .025" to .032"/.63 to .81mm Thick. Requires 25mm dia Stud-In-Tube Sensor P/N 8002494 installed on press. | 8000668 | Chamfered Anvil 8005645 | Contact Factory | NOT AVAILABLE | NOT AVAILABLE | 8000766 | 975200048 | CHOOSE ANVIL FOR RELEVANT MATERIAL THICKNESS (SEE RIGHT) | Material >= .032"/.81mm 970200012300 | Material .025"/.63mm-.032"/..81mm 8003292 | Figure P-1 | Figure A-3 & Figure A-9 | See Material Thickness Reference | NOT AVAILABLE | NOT AVAILABLE | NOT AVAILABLE | NOT AVAILABLE | 8018175* | *Must Purchase Vacuum Punch & Chamfered Anvil. For Sheet .025" to .032"/.63 to .81mm Thick. Requires 25mm dia Stud-In-Tube Sensor P/N 8002494 installed on press. | Contact Factory
4902 | TSOA | 6M3 | 1200 | TSOA-6M3-1200 | 8006782* | NOT AVAILABLE | AQUA GREEN | *Must Purchase Vacuum Punch & if required Chamfered Anvil for Sheet .025" to .032"/.63 to .81mm Thick. Requires 25mm dia Stud-In-Tube Sensor P/N 8002494 installed on press. | 8000668 | Chamfered Anvil 8005645 | Contact Factory | NOT AVAILABLE | NOT AVAILABLE | 8000766 | 975200048 | CHOOSE ANVIL FOR RELEVANT MATERIAL THICKNESS (SEE RIGHT) | Material >= .032"/.81mm 970200012300 | Material .025"/.63mm-.032"/..81mm 8003292 | Figure P-1 | Figure A-3 & Figure A-9 | See Material Thickness Reference | NOT AVAILABLE | NOT AVAILABLE | NOT AVAILABLE | NOT AVAILABLE | 8018175* | *Must Purchase Vacuum Punch & Chamfered Anvil. For Sheet .025" to .032"/.63 to .81mm Thick. Requires 25mm dia Stud-In-Tube Sensor P/N 8002494 installed on press. | Contact Factory
4903 | TSOA | 6M3 | 1400 | TSOA-6M3-1400 | 8006782* | NOT AVAILABLE | AQUA GREEN | *Must Purchase Vacuum Punch & if required Chamfered Anvil for Sheet .025" to .032"/.63 to .81mm Thick. Requires 25mm dia Stud-In-Tube Sensor P/N 8002494 installed on press. | 8000668 | Chamfered Anvil 8005645 | Contact Factory | NOT AVAILABLE | NOT AVAILABLE | 8000766 | 975200048 | CHOOSE ANVIL FOR RELEVANT MATERIAL THICKNESS (SEE RIGHT) | Material >= .032"/.81mm 970200012300 | Material .025"/.63mm-.032"/..81mm 8003292 | Figure P-1 | Figure A-3 & Figure A-9 | See Material Thickness Reference | NOT AVAILABLE | NOT AVAILABLE | NOT AVAILABLE | NOT AVAILABLE | 8018175* | *Must Purchase Vacuum Punch & Chamfered Anvil. For Sheet .025" to .032"/.63 to .81mm Thick. Requires 25mm dia Stud-In-Tube Sensor P/N 8002494 installed on press. | Contact Factory
4904 | TSOA | 6M3 | 1600 | TSOA-6M3-1600 | 8006782* | NOT AVAILABLE | AQUA GREEN | *Must Purchase Vacuum Punch & if required Chamfered Anvil for Sheet .025" to .032"/.63 to .81mm Thick. Requires 25mm dia Stud-In-Tube Sensor P/N 8002494 installed on press. | 8000668 | Chamfered Anvil 8005645 | Contact Factory | NOT AVAILABLE | NOT AVAILABLE | 8000766 | 975200048 | CHOOSE ANVIL FOR RELEVANT MATERIAL THICKNESS (SEE RIGHT) | Material >= .032"/.81mm 970200012300 | Material .025"/.63mm-.032"/..81mm 8003292 | Figure P-1 | Figure A-3 & Figure A-9 | See Material Thickness Reference | NOT AVAILABLE | NOT AVAILABLE | NOT AVAILABLE | NOT AVAILABLE | 8018175* | *Must Purchase Vacuum Punch & Chamfered Anvil. For Sheet .025" to .032"/.63 to .81mm Thick. Requires 25mm dia Stud-In-Tube Sensor P/N 8002494 installed on press. | Contact Factory
4905 | TSOA | 6M3 | 1800 | TSOA-6M3-1800 | 8006782* | NOT AVAILABLE | AQUA GREEN | *Must Purchase Vacuum Punch & if required Chamfered Anvil for Sheet .025" to .032"/.63 to .81mm Thick. Requires 25mm dia Stud-In-Tube Sensor P/N 8002494 installed on press. | 8000668 | Chamfered Anvil 8005645 | Contact Factory | NOT AVAILABLE | NOT AVAILABLE | 8000766 | 975200048 | CHOOSE ANVIL FOR RELEVANT MATERIAL THICKNESS (SEE RIGHT) | Material >= .032"/.81mm 970200012300 | Material .025"/.63mm-.032"/..81mm 8003292 | Figure P-1 | Figure A-3 & Figure A-9 | See Material Thickness Reference | NOT AVAILABLE | NOT AVAILABLE | NOT AVAILABLE | NOT AVAILABLE | 8018175* | *Must Purchase Vacuum Punch & Chamfered Anvil. For Sheet .025" to .032"/.63 to .81mm Thick. Requires 25mm dia Stud-In-Tube Sensor P/N 8002494 installed on press. | Contact Factory
4906 | TSOA | 6M3 | 1900 | TSOA-6M3-1900 | 8006782* | NOT AVAILABLE | AQUA GREEN | *Must Purchase Vacuum Punch & if required Chamfered Anvil for Sheet .025" to .032"/.63 to .81mm Thick. Requires 25mm dia Stud-In-Tube Sensor P/N 8002494 installed on press. | 8000668 | Chamfered Anvil 8005645 | Contact Factory | NOT AVAILABLE | NOT AVAILABLE | 8000766 | 975200048 | CHOOSE ANVIL FOR RELEVANT MATERIAL THICKNESS (SEE RIGHT) | Material >= .032"/.81mm 970200012300 | Material .025"/.63mm-.032"/..81mm 8003292 | Figure P-1 | Figure A-3 & Figure A-9 | See Material Thickness Reference | NOT AVAILABLE | NOT AVAILABLE | NOT AVAILABLE | NOT AVAILABLE | 8018175* | *Must Purchase Vacuum Punch & Chamfered Anvil. For Sheet .025" to .032"/.63 to .81mm Thick. Requires 25mm dia Stud-In-Tube Sensor P/N 8002494 installed on press. | Contact Factory
4907 | TSOA | M25 | 200 | TSOA-M25-200 | Contact Factory | NOT AVAILABLE | Contact Factory |  | Contact Factory | Contact Factory | Contact Factory | NOT AVAILABLE | NOT AVAILABLE | Contact Factory | 975200048 | CHOOSE ANVIL FOR RELEVANT MATERIAL THICKNESS (SEE RIGHT) | Material >= .032"/.81mm 970200487300 | Material .025"/.63mm-.032"/..81mm 8003291 | Figure P-1 | Figure A-3 & Figure A-9 | See Material Thickness Reference | NOT AVAILABLE | NOT AVAILABLE | NOT AVAILABLE | NOT AVAILABLE | Contact Factory |  | Contact Factory
4908 | TSOA | M25 | 300 | TSOA-M25-300 | 8000818* | NOT AVAILABLE | YELLOW | *Must Purchase Pin Punch & if required Chamfered Anvil for Sheet .025" to .032"/.63 to .81mm Thick | 8003273 | Chamfered Anvil 8005644 | Contact Factory | NOT AVAILABLE | NOT AVAILABLE | 8000831 | 975200048 | CHOOSE ANVIL FOR RELEVANT MATERIAL THICKNESS (SEE RIGHT) | Material >= .032"/.81mm 970200487300 | Material .025"/.63mm-.032"/..81mm 8003291 | Figure P-1 | Figure A-3 & Figure A-9 | See Material Thickness Reference | NOT AVAILABLE | NOT AVAILABLE | NOT AVAILABLE | NOT AVAILABLE | 8000818* | *Must Purchase Pin Punch & Chamfered Anvil. For Sheet .025" to .032"/.63 to .81mm Thick | Contact Factory
4909 | TSOA | M25 | 400 | TSOA-M25-400 | 8001426* | NOT AVAILABLE | LIGHT GOLD METALLIC | *Must Purchase Pin Punch & if required Chamfered Anvil for Sheet .025" to .032"/.63 to .81mm Thick | 8003273 | Chamfered Anvil 8005644 | Contact Factory | NOT AVAILABLE | NOT AVAILABLE | 8000831 | 975200048 | CHOOSE ANVIL FOR RELEVANT MATERIAL THICKNESS (SEE RIGHT) | Material >= .032"/.81mm 970200487300 | Material .025"/.63mm-.032"/..81mm 8003291 | Figure P-1 | Figure A-3 & Figure A-9 | See Material Thickness Reference | NOT AVAILABLE | NOT AVAILABLE | NOT AVAILABLE | NOT AVAILABLE | 8001426* | *Must Purchase Pin Punch & Chamfered Anvil. For Sheet .025" to .032"/.63 to .81mm Thick | Contact Factory
4910 | TSOA | M25 | 600 | TSOA-M25-600 | 8001655* | NOT AVAILABLE | YELLOW | *Must Purchase Pin Punch & if required Chamfered Anvil for Sheet .025" to .032"/.63 to .81mm Thick | 8003273 | Chamfered Anvil 8005644 | Contact Factory | NOT AVAILABLE | NOT AVAILABLE | 8000417 | 975200048 | CHOOSE ANVIL FOR RELEVANT MATERIAL THICKNESS (SEE RIGHT) | Material >= .032"/.81mm 970200487300 | Material .025"/.63mm-.032"/..81mm 8003291 | Figure P-1 | Figure A-3 & Figure A-9 | See Material Thickness Reference | NOT AVAILABLE | NOT AVAILABLE | NOT AVAILABLE | NOT AVAILABLE | 8018173* | *Must Purchase Pin Punch & Chamfered Anvil. For Sheet .025" to .032"/.63 to .81mm Thick | Contact Factory
4911 | TSOA | M25 | 800 | TSOA-M25-800 | 8001655* | NOT AVAILABLE | YELLOW | *Must Purchase Pin Punch & if required Chamfered Anvil for Sheet .025" to .032"/.63 to .81mm Thick | 8003273 | Chamfered Anvil 8005644 | Contact Factory | NOT AVAILABLE | NOT AVAILABLE | 8000417 | 975200048 | CHOOSE ANVIL FOR RELEVANT MATERIAL THICKNESS (SEE RIGHT) | Material >= .032"/.81mm 970200487300 | Material .025"/.63mm-.032"/..81mm 8003291 | Figure P-1 | Figure A-3 & Figure A-9 | See Material Thickness Reference | NOT AVAILABLE | NOT AVAILABLE | NOT AVAILABLE | NOT AVAILABLE | 8018173* | *Must Purchase Pin Punch & Chamfered Anvil. For Sheet .025" to .032"/.63 to .81mm Thick | Contact Factory
4912 | TSOA | M25 | 1000 | TSOA-M25-1000 | 8001655* | NOT AVAILABLE | YELLOW | *Must Purchase Vacuum Punch & if required Chamfered Anvil for Sheet .025" to .032"/.63 to .81mm Thick. | 8000668 | Chamfered Anvil 8005644 | Contact Factory | NOT AVAILABLE | NOT AVAILABLE | 8000417 | 975200048 | CHOOSE ANVIL FOR RELEVANT MATERIAL THICKNESS (SEE RIGHT) | Material >= .032"/.81mm 970200487300 | Material .025"/.63mm-.032"/..81mm 8003291 | Figure P-1 | Figure A-3 & Figure A-9 | See Material Thickness Reference | NOT AVAILABLE | NOT AVAILABLE | NOT AVAILABLE | NOT AVAILABLE | 8018173* | *Must Purchase Vacuum Punch & Chamfered Anvil. For Sheet .025" to .032"/.63 to .81mm Thick. | Contact Factory
4913 | TSOA | M25 | 1200 | TSOA-M25-1200 | 8001655* | NOT AVAILABLE | YELLOW | *Must Purchase Vacuum Punch & if required Chamfered Anvil for Sheet .025" to .032"/.63 to .81mm Thick. | 8000668 | Chamfered Anvil 8005644 | Contact Factory | NOT AVAILABLE | NOT AVAILABLE | 8000417 | 975200048 | CHOOSE ANVIL FOR RELEVANT MATERIAL THICKNESS (SEE RIGHT) | Material >= .032"/.81mm 970200487300 | Material .025"/.63mm-.032"/..81mm 8003291 | Figure P-1 | Figure A-3 & Figure A-9 | See Material Thickness Reference | NOT AVAILABLE | NOT AVAILABLE | NOT AVAILABLE | NOT AVAILABLE | 8018173* | *Must Purchase Vacuum Punch & Chamfered Anvil. For Sheet .025" to .032"/.63 to .81mm Thick. | Contact Factory
4914 | TSOA | M25 | 1400 | TSOA-M25-1400 | 8001655* | NOT AVAILABLE | YELLOW | *Must Purchase Vacuum Punch & if required Chamfered Anvil for Sheet .025" to .032"/.63 to .81mm Thick. | 8000668 | Chamfered Anvil 8005644 | Contact Factory | NOT AVAILABLE | NOT AVAILABLE | 8000417 | 975200048 | CHOOSE ANVIL FOR RELEVANT MATERIAL THICKNESS (SEE RIGHT) | Material >= .032"/.81mm 970200487300 | Material .025"/.63mm-.032"/..81mm 8003291 | Figure P-1 | Figure A-3 & Figure A-9 | See Material Thickness Reference | NOT AVAILABLE | NOT AVAILABLE | NOT AVAILABLE | NOT AVAILABLE | 8018173* | *Must Purchase Vacuum Punch & Chamfered Anvil. For Sheet .025" to .032"/.63 to .81mm Thick. | Contact Factory
4915 | TSOA | M25 | 1600 | TSOA-M25-1600 | 8001655* | NOT AVAILABLE | YELLOW | *Must Purchase Vacuum Punch & if required Chamfered Anvil for Sheet .025" to .032"/.63 to .81mm Thick. | 8000668 | Chamfered Anvil 8005644 | Contact Factory | NOT AVAILABLE | NOT AVAILABLE | 8000417 | 975200048 | CHOOSE ANVIL FOR RELEVANT MATERIAL THICKNESS (SEE RIGHT) | Material >= .032"/.81mm 970200487300 | Material .025"/.63mm-.032"/..81mm 8003291 | Figure P-1 | Figure A-3 & Figure A-9 | See Material Thickness Reference | NOT AVAILABLE | NOT AVAILABLE | NOT AVAILABLE | NOT AVAILABLE | 8018173* | *Must Purchase Vacuum Punch & Chamfered Anvil. For Sheet .025" to .032"/.63 to .81mm Thick. | Contact Factory
4916 | TSOA | M25 | 1800 | TSOA-M25-1800 | 8001655* | NOT AVAILABLE | YELLOW | *Must Purchase Vacuum Punch & if required Chamfered Anvil for Sheet .025" to .032"/.63 to .81mm Thick. | 8000668 | Chamfered Anvil 8005644 | Contact Factory | NOT AVAILABLE | NOT AVAILABLE | 8000417 | 975200048 | CHOOSE ANVIL FOR RELEVANT MATERIAL THICKNESS (SEE RIGHT) | Material >= .032"/.81mm 970200487300 | Material .025"/.63mm-.032"/..81mm 8003291 | Figure P-1 | Figure A-3 & Figure A-9 | See Material Thickness Reference | NOT AVAILABLE | NOT AVAILABLE | NOT AVAILABLE | NOT AVAILABLE | 8018173* | *Must Purchase Vacuum Punch & Chamfered Anvil. For Sheet .025" to .032"/.63 to .81mm Thick. | Contact Factory
4917 | TSOA | M25 | 1900 | TSOA-M25-1900 | 8001655* | NOT AVAILABLE | YELLOW | *Must Purchase Vacuum Punch & if required Chamfered Anvil for Sheet .025" to .032"/.63 to .81mm Thick. | 8000668 | Chamfered Anvil 8005644 | Contact Factory | NOT AVAILABLE | NOT AVAILABLE | 8000417 | 975200048 | CHOOSE ANVIL FOR RELEVANT MATERIAL THICKNESS (SEE RIGHT) | Material >= .032"/.81mm 970200487300 | Material .025"/.63mm-.032"/..81mm 8003291 | Figure P-1 | Figure A-3 & Figure A-9 | See Material Thickness Reference | NOT AVAILABLE | NOT AVAILABLE | NOT AVAILABLE | NOT AVAILABLE | 8018173* | *Must Purchase Vacuum Punch & Chamfered Anvil. For Sheet .025" to .032"/.63 to .81mm Thick. | Contact Factory
4918 | TSOA | M3 | 200 | TSOA-M3-200 | Contact Factory | NOT AVAILABLE | Contact Factory |  | Contact Factory | Contact Factory | Contact Factory | NOT AVAILABLE | NOT AVAILABLE | Contact Factory | 975200048 | CHOOSE ANVIL FOR RELEVANT MATERIAL THICKNESS (SEE RIGHT) | Material >= .032"/.81mm 970200487300 | Material .025"/.63mm-.032"/..81mm 8003291 | Figure P-1 | Figure A-3 & Figure A-9 | See Material Thickness Reference | NOT AVAILABLE | NOT AVAILABLE | NOT AVAILABLE | NOT AVAILABLE | Contact Factory |  | Contact Factory
4919 | TSOA | M3 | 300 | TSOA-M3-300 | 8000818* | NOT AVAILABLE | YELLOW | *Must Purchase Chamfered Anvil for Sheet .025" to .032"/.63 to .81mm Thick. | INCLUDED IN TLG PKG | Chamfered Anvil 8005644 | Contact Factory | NOT AVAILABLE | NOT AVAILABLE | 8000831 | 975200048 | CHOOSE ANVIL FOR RELEVANT MATERIAL THICKNESS (SEE RIGHT) | Material >= .032"/.81mm 970200487300 | Material .025"/.63mm-.032"/..81mm 8003291 | Figure P-1 | Figure A-3 & Figure A-9 | See Material Thickness Reference | NOT AVAILABLE | NOT AVAILABLE | NOT AVAILABLE | NOT AVAILABLE | 8000818* | *Must Purchase Chamfered Anvil. For Sheet .025" to .032"/.63 to .81mm Thick. | Contact Factory
4920 | TSOA | M3 | 400 | TSOA-M3-400 | 8001426* | NOT AVAILABLE | LIGHT GOLD METALLIC | *Must Purchase Chamfered Anvil for Sheet .025" to .032"/.63 to .81mm Thick. | INCLUDED IN TLG PKG | Chamfered Anvil 8005644 | Contact Factory | NOT AVAILABLE | NOT AVAILABLE | 8000831 | 975200048 | CHOOSE ANVIL FOR RELEVANT MATERIAL THICKNESS (SEE RIGHT) | Material >= .032"/.81mm 970200487300 | Material .025"/.63mm-.032"/..81mm 8003291 | Figure P-1 | Figure A-3 & Figure A-9 | See Material Thickness Reference | NOT AVAILABLE | NOT AVAILABLE | NOT AVAILABLE | NOT AVAILABLE | 8001426* | *Must Purchase Chamfered Anvil. For Sheet .025" to .032"/.63 to .81mm Thick | Contact Factory
4921 | TSOA | M3 | 600 | TSOA-M3-600 | 8001655* | NOT AVAILABLE | YELLOW | *Must Purchase Chamfered Anvil for Sheet .025" to .032"/.63 to .81mm Thick. | INCLUDED IN TLG PKG | Chamfered Anvil 8005644 | Contact Factory | NOT AVAILABLE | NOT AVAILABLE | 8000417 | 975200048 | CHOOSE ANVIL FOR RELEVANT MATERIAL THICKNESS (SEE RIGHT) | Material >= .032"/.81mm 970200487300 | Material .025"/.63mm-.032"/..81mm 8003291 | Figure P-1 | Figure A-3 & Figure A-9 | See Material Thickness Reference | NOT AVAILABLE | NOT AVAILABLE | NOT AVAILABLE | NOT AVAILABLE | 8018173* | *Must Purchase Chamfered Anvil. For Sheet .025" to .032"/.63 to .81mm Thick | Contact Factory
4922 | TSOA | M3 | 800 | TSOA-M3-800 | 8001655* | NOT AVAILABLE | YELLOW | *Must Purchase Chamfered Anvil for Sheet .025" to .032"/.63 to .81mm Thick. | INCLUDED IN TLG PKG | Chamfered Anvil 8005644 | Contact Factory | NOT AVAILABLE | NOT AVAILABLE | 8000417 | 975200048 | CHOOSE ANVIL FOR RELEVANT MATERIAL THICKNESS (SEE RIGHT) | Material >= .032"/.81mm 970200487300 | Material .025"/.63mm-.032"/..81mm 8003291 | Figure P-1 | Figure A-3 & Figure A-9 | See Material Thickness Reference | NOT AVAILABLE | NOT AVAILABLE | NOT AVAILABLE | NOT AVAILABLE | 8018173* | *Must Purchase Chamfered Anvil. For Sheet .025" to .032"/.63 to .81mm Thick | Contact Factory
4923 | TSOA | M3 | 1000 | TSOA-M3-1000 | 8001655* | NOT AVAILABLE | YELLOW | *Must Purchase Vacuum Punch & if required Chamfered Anvil for Sheet .025" to .032"/.63 to .81mm Thick | 8000668 | Chamfered Anvil 8005644 | Contact Factory | NOT AVAILABLE | NOT AVAILABLE | 8000417 | 975200048 | CHOOSE ANVIL FOR RELEVANT MATERIAL THICKNESS (SEE RIGHT) | Material >= .032"/.81mm 970200487300 | Material .025"/.63mm-.032"/..81mm 8003291 | Figure P-1 | Figure A-3 & Figure A-9 | See Material Thickness Reference | NOT AVAILABLE | NOT AVAILABLE | NOT AVAILABLE | NOT AVAILABLE | 8018173* | *Must Purchase Vacuum Punch & Chamfered Anvil. For Sheet .025" to .032"/.63 to .81mm Thick | Contact Factory
4924 | TSOA | M3 | 1200 | TSOA-M3-1200 | 8001655* | NOT AVAILABLE | YELLOW | *Must Purchase Vacuum Punch & if required Chamfered Anvil for Sheet .025" to .032"/.63 to .81mm Thick | 8000668 | Chamfered Anvil 8005644 | Contact Factory | NOT AVAILABLE | NOT AVAILABLE | 8000417 | 975200048 | CHOOSE ANVIL FOR RELEVANT MATERIAL THICKNESS (SEE RIGHT) | Material >= .032"/.81mm 970200487300 | Material .025"/.63mm-.032"/..81mm 8003291 | Figure P-1 | Figure A-3 & Figure A-9 | See Material Thickness Reference | NOT AVAILABLE | NOT AVAILABLE | NOT AVAILABLE | NOT AVAILABLE | 8018173* | *Must Purchase Vacuum Punch & Chamfered Anvil. For Sheet .025" to .032"/.63 to .81mm Thick | Contact Factory
4925 | TSOA | M3 | 1400 | TSOA-M3-1400 | 8001655* | NOT AVAILABLE | YELLOW | *Must Purchase Vacuum Punch & if required Chamfered Anvil for Sheet .025" to .032"/.63 to .81mm Thick | 8000668 | Chamfered Anvil 8005644 | Contact Factory | NOT AVAILABLE | NOT AVAILABLE | 8000417 | 975200048 | CHOOSE ANVIL FOR RELEVANT MATERIAL THICKNESS (SEE RIGHT) | Material >= .032"/.81mm 970200487300 | Material .025"/.63mm-.032"/..81mm 8003291 | Figure P-1 | Figure A-3 & Figure A-9 | See Material Thickness Reference | NOT AVAILABLE | NOT AVAILABLE | NOT AVAILABLE | NOT AVAILABLE | 8018173* | *Must Purchase Vacuum Punch & Chamfered Anvil. For Sheet .025" to .032"/.63 to .81mm Thick | Contact Factory
4926 | TSOA | M3 | 1600 | TSOA-M3-1600 | 8001655* | NOT AVAILABLE | YELLOW | *Must Purchase Vacuum Punch & if required Chamfered Anvil for Sheet .025" to .032"/.63 to .81mm Thick | 8000668 | Chamfered Anvil 8005644 | Contact Factory | NOT AVAILABLE | NOT AVAILABLE | 8000417 | 975200048 | CHOOSE ANVIL FOR RELEVANT MATERIAL THICKNESS (SEE RIGHT) | Material >= .032"/.81mm 970200487300 | Material .025"/.63mm-.032"/..81mm 8003291 | Figure P-1 | Figure A-3 & Figure A-9 | See Material Thickness Reference | NOT AVAILABLE | NOT AVAILABLE | NOT AVAILABLE | NOT AVAILABLE | 8018173* | *Must Purchase Vacuum Punch & Chamfered Anvil. For Sheet .025" to .032"/.63 to .81mm Thick | Contact Factory
4927 | TSOA | M3 | 1800 | TSOA-M3-1800 | 8001655* | NOT AVAILABLE | YELLOW | *Must Purchase Vacuum Punch & if required Chamfered Anvil for Sheet .025" to .032"/.63 to .81mm Thick | 8000668 | Chamfered Anvil 8005644 | Contact Factory | NOT AVAILABLE | NOT AVAILABLE | 8000417 | 975200048 | CHOOSE ANVIL FOR RELEVANT MATERIAL THICKNESS (SEE RIGHT) | Material >= .032"/.81mm 970200487300 | Material .025"/.63mm-.032"/..81mm 8003291 | Figure P-1 | Figure A-3 & Figure A-9 | See Material Thickness Reference | NOT AVAILABLE | NOT AVAILABLE | NOT AVAILABLE | NOT AVAILABLE | 8018173* | *Must Purchase Vacuum Punch & Chamfered Anvil. For Sheet .025" to .032"/.63 to .81mm Thick | Contact Factory
4928 | TSOA | M3 | 1900 | TSOA-M3-1900 | 8001655* | NOT AVAILABLE | YELLOW | *Must Purchase Vacuum Punch & if required Chamfered Anvil for Sheet .025" to .032"/.63 to .81mm Thick | 8000668 | Chamfered Anvil 8005644 | Contact Factory | NOT AVAILABLE | NOT AVAILABLE | 8000417 | 975200048 | CHOOSE ANVIL FOR RELEVANT MATERIAL THICKNESS (SEE RIGHT) | Material >= .032"/.81mm 970200487300 | Material .025"/.63mm-.032"/..81mm 8003291 | Figure P-1 | Figure A-3 & Figure A-9 | See Material Thickness Reference | NOT AVAILABLE | NOT AVAILABLE | NOT AVAILABLE | NOT AVAILABLE | 8018173* | *Must Purchase Vacuum Punch & Chamfered Anvil. For Sheet .025" to .032"/.63 to .81mm Thick | Contact Factory
4929 | TSOA | M35 | 300 | TSOA-M35-300 | 8000819* | NOT AVAILABLE | TEAL | *Must Purchase Chamfered Anvil for Sheet .025" to .032"/.63 to .81mm Thick | INCLUDED IN TLG PKG | Chamfered Anvil 8005645 | Contact Factory | NOT AVAILABLE | NOT AVAILABLE | 8000831 | 975200048 | CHOOSE ANVIL FOR RELEVANT MATERIAL THICKNESS (SEE RIGHT) | Material >= .032"/.81mm 970200012300 | Material .025"/.63mm-.032"/..81mm 8003292 | Figure P-1 | Figure A-3 & Figure A-9 | See Material Thickness Reference | NOT AVAILABLE | NOT AVAILABLE | NOT AVAILABLE | NOT AVAILABLE | 8000819* | *Must Purchase Chamfered Anvil. For Sheet .025" to .032"/.63 to .81mm Thick | Contact Factory
4930 | TSOA | M35 | 400 | TSOA-M35-400 | 8002102* | NOT AVAILABLE | LAVENDER | *Must Purchase Chamfered Anvil for Sheet .025" to .032"/.63 to .81mm Thick | INCLUDED IN TLG PKG | Chamfered Anvil 8005645 | Contact Factory | NOT AVAILABLE | NOT AVAILABLE | 8000831 | 975200048 | CHOOSE ANVIL FOR RELEVANT MATERIAL THICKNESS (SEE RIGHT) | Material >= .032"/.81mm 970200012300 | Material .025"/.63mm-.032"/..81mm 8003292 | Figure P-1 | Figure A-3 & Figure A-9 | See Material Thickness Reference | NOT AVAILABLE | NOT AVAILABLE | NOT AVAILABLE | NOT AVAILABLE | 8002102* | *Must Purchase Chamfered Anvil. For Sheet .025" to .032"/.63 to .81mm Thick | Contact Factory
4931 | TSOA | M35 | 500 | TSOA-M35-500 | 8002102* | NOT AVAILABLE | LAVENDER | *Must Purchase Chamfered Anvil for Sheet .025" to .032"/.63 to .81mm Thick | INCLUDED IN TLG PKG | Chamfered Anvil 8005645 | Contact Factory | NOT AVAILABLE | NOT AVAILABLE | 8000831 | 975200048 | CHOOSE ANVIL FOR RELEVANT MATERIAL THICKNESS (SEE RIGHT) | Material >= .032"/.81mm 970200012300 | Material .025"/.63mm-.032"/..81mm 8003292 | Figure P-1 | Figure A-3 & Figure A-9 | See Material Thickness Reference | NOT AVAILABLE | NOT AVAILABLE | NOT AVAILABLE | NOT AVAILABLE | 8002102* | *Must Purchase Chamfered Anvil. For Sheet .025" to .032"/.63 to .81mm Thick | Contact Factory
4932 | TSOA | M35 | 600 | TSOA-M35-600 | Contact Factory | NOT AVAILABLE | Contact Factory |  | Contact Factory | Contact Factory | Contact Factory | NOT AVAILABLE | NOT AVAILABLE | Contact Factory | 975200048 | CHOOSE ANVIL FOR RELEVANT MATERIAL THICKNESS (SEE RIGHT) | Material >= .032"/.81mm 970200012300 | Material .025"/.63mm-.032"/..81mm 8003292 | Figure P-1 | Figure A-3 & Figure A-9 | See Material Thickness Reference | NOT AVAILABLE | NOT AVAILABLE | NOT AVAILABLE | NOT AVAILABLE | Contact Factory |  | Contact Factory
4933 | TSOA | M35 | 800 | TSOA-M35-800 | 8006782* | NOT AVAILABLE | AQUA GREEN | *Must Purchase Chamfered Anvil for Sheet .025" to .032"/.63 to .81mm Thick. Requires 25mm dia Stud-In-Tube Sensor P/N 8002494 installed on press. | INCLUDED IN TLG PKG | Chamfered Anvil 8005645 | Contact Factory | NOT AVAILABLE | NOT AVAILABLE | 8000766 | 975200048 | CHOOSE ANVIL FOR RELEVANT MATERIAL THICKNESS (SEE RIGHT) | Material >= .032"/.81mm 970200012300 | Material .025"/.63mm-.032"/..81mm 8003292 | Figure P-1 | Figure A-3 & Figure A-9 | See Material Thickness Reference | NOT AVAILABLE | NOT AVAILABLE | NOT AVAILABLE | NOT AVAILABLE | 8018175* | *Must Purchase Chamfered Anvil. For Sheet .025" to .032"/.63 to .81mm Thick. Requires 25mm dia Stud-In-Tube Sensor P/N 8002494 installed on press. | Contact Factory
4934 | TSOA | M35 | 1000 | TSOA-M35-1000 | 8006782* | NOT AVAILABLE | AQUA GREEN | *Must Purchase Chamfered Anvil for Sheet .025" to .032"/.63 to .81mm Thick. Requires 25mm dia Stud-In-Tube Sensor P/N 8002494 installed on press. | INCLUDED IN TLG PKG | Chamfered Anvil 8005645 | Contact Factory | NOT AVAILABLE | NOT AVAILABLE | 8000766 | 975200048 | CHOOSE ANVIL FOR RELEVANT MATERIAL THICKNESS (SEE RIGHT) | Material >= .032"/.81mm 970200012300 | Material .025"/.63mm-.032"/..81mm 8003292 | Figure P-1 | Figure A-3 & Figure A-9 | See Material Thickness Reference | NOT AVAILABLE | NOT AVAILABLE | NOT AVAILABLE | NOT AVAILABLE | 8018175* | *Must Purchase Chamfered Anvil. For Sheet .025" to .032"/.63 to .81mm Thick. Requires 25mm dia Stud-In-Tube Sensor P/N 8002494 installed on press. | Contact Factory
4935 | TSOA | M35 | 1200 | TSOA-M35-1200 | 8006782* | NOT AVAILABLE | AQUA GREEN | *Must Purchase Chamfered Anvil for Sheet .025" to .032"/.63 to .81mm Thick. Requires 25mm dia Stud-In-Tube Sensor P/N 8002494 installed on press. | INCLUDED IN TLG PKG | Chamfered Anvil 8005645 | Contact Factory | NOT AVAILABLE | NOT AVAILABLE | 8000766 | 975200048 | CHOOSE ANVIL FOR RELEVANT MATERIAL THICKNESS (SEE RIGHT) | Material >= .032"/.81mm 970200012300 | Material .025"/.63mm-.032"/..81mm 8003292 | Figure P-1 | Figure A-3 & Figure A-9 | See Material Thickness Reference | NOT AVAILABLE | NOT AVAILABLE | NOT AVAILABLE | NOT AVAILABLE | 8018175* | *Must Purchase Chamfered Anvil. For Sheet .025" to .032"/.63 to .81mm Thick. Requires 25mm dia Stud-In-Tube Sensor P/N 8002494 installed on press. | Contact Factory
4936 | TSOA | M35 | 1400 | TSOA-M35-1400 | 8006782* | NOT AVAILABLE | AQUA GREEN | *Must Purchase Vacuum Punch & if required Chamfered Anvil for Sheet .025" to .032"/.63 to .81mm Thick. Requires 25mm dia Stud-In-Tube Sensor P/N 8002494 installed on press. | 8000668 | Chamfered Anvil 8005645 | Contact Factory | NOT AVAILABLE | NOT AVAILABLE | 8000766 | 975200048 | CHOOSE ANVIL FOR RELEVANT MATERIAL THICKNESS (SEE RIGHT) | Material >= .032"/.81mm 970200012300 | Material .025"/.63mm-.032"/..81mm 8003292 | Figure P-1 | Figure A-3 & Figure A-9 | See Material Thickness Reference | NOT AVAILABLE | NOT AVAILABLE | NOT AVAILABLE | NOT AVAILABLE | 8018175* | *Must Purchase Vacuum Punch & Chamfered Anvil. For Sheet .025" to .032"/.63 to .81mm Thick. Requires 25mm dia Stud-In-Tube Sensor P/N 8002494 installed on press. | Contact Factory
4937 | TSOA | M35 | 1600 | TSOA-M35-1600 | 8006782* | NOT AVAILABLE | AQUA GREEN | *Must Purchase Vacuum Punch & if required Chamfered Anvil for Sheet .025" to .032"/.63 to .81mm Thick. Requires 25mm dia Stud-In-Tube Sensor P/N 8002494 installed on press. | 8000668 | Chamfered Anvil 8005645 | Contact Factory | NOT AVAILABLE | NOT AVAILABLE | 8000766 | 975200048 | CHOOSE ANVIL FOR RELEVANT MATERIAL THICKNESS (SEE RIGHT) | Material >= .032"/.81mm 970200012300 | Material .025"/.63mm-.032"/..81mm 8003292 | Figure P-1 | Figure A-3 & Figure A-9 | See Material Thickness Reference | NOT AVAILABLE | NOT AVAILABLE | NOT AVAILABLE | NOT AVAILABLE | 8018175* | *Must Purchase Vacuum Punch & Chamfered Anvil. For Sheet .025" to .032"/.63 to .81mm Thick. Requires 25mm dia Stud-In-Tube Sensor P/N 8002494 installed on press. | Contact Factory
4938 | TSOA | M35 | 1800 | TSOA-M35-1800 | 8006782* | NOT AVAILABLE | AQUA GREEN | *Must Purchase Vacuum Punch & if required Chamfered Anvil for Sheet .025" to .032"/.63 to .81mm Thick. Requires 25mm dia Stud-In-Tube Sensor P/N 8002494 installed on press. | 8000668 | Chamfered Anvil 8005645 | Contact Factory | NOT AVAILABLE | NOT AVAILABLE | 8000766 | 975200048 | CHOOSE ANVIL FOR RELEVANT MATERIAL THICKNESS (SEE RIGHT) | Material >= .032"/.81mm 970200012300 | Material .025"/.63mm-.032"/..81mm 8003292 | Figure P-1 | Figure A-3 & Figure A-9 | See Material Thickness Reference | NOT AVAILABLE | NOT AVAILABLE | NOT AVAILABLE | NOT AVAILABLE | 8018175* | *Must Purchase Vacuum Punch & Chamfered Anvil. For Sheet .025" to .032"/.63 to .81mm Thick. Requires 25mm dia Stud-In-Tube Sensor P/N 8002494 installed on press. | Contact Factory
4939 | TSOA | M35 | 1900 | TSOA-M35-1900 | 8006782* | NOT AVAILABLE | AQUA GREEN | *Must Purchase Vacuum Punch & if required Chamfered Anvil for Sheet .025" to .032"/.63 to .81mm Thick. Requires 25mm dia Stud-In-Tube Sensor P/N 8002494 installed on press. | 8000668 | Chamfered Anvil 8005645 | Contact Factory | NOT AVAILABLE | NOT AVAILABLE | 8000766 | 975200048 | CHOOSE ANVIL FOR RELEVANT MATERIAL THICKNESS (SEE RIGHT) | Material >= .032"/.81mm 970200012300 | Material .025"/.63mm-.032"/..81mm 8003292 | Figure P-1 | Figure A-3 & Figure A-9 | See Material Thickness Reference | NOT AVAILABLE | NOT AVAILABLE | NOT AVAILABLE | NOT AVAILABLE | 8018175* | *Must Purchase Vacuum Punch & Chamfered Anvil. For Sheet .025" to .032"/.63 to .81mm Thick. Requires 25mm dia Stud-In-Tube Sensor P/N 8002494 installed on press. | Contact Factory
4940 | TSOS | 256 | 125 | TSOS-256-125 | 8000818* | NOT AVAILABLE | YELLOW | *Must Purchase Pin Punch & if required Chamfered Anvil for Sheet .025" to .032"/.63 to .81mm Thick | 8003312 | Chamfered Anvil 8005644 | Contact Factory | NOT AVAILABLE | NOT AVAILABLE | 8000831 | 975200048 | CHOOSE ANVIL FOR RELEVANT MATERIAL THICKNESS (SEE RIGHT) | Material >= .032"/.81mm 970200487300 | Material .025"/.63mm-.032"/..81mm 8003291 | Figure P-1 | Figure A-3 & Figure A-9 | See Material Thickness Reference | NOT AVAILABLE | NOT AVAILABLE | NOT AVAILABLE | NOT AVAILABLE | 8000818* | *Must Purchase Pin Punch & Chamfered Anvil. For Sheet .025" to .032"/.63 to .81mm Thick | Contact Factory
4941 | TSOS | 256 | 187 | TSOS-256-187 | Contact Factory | NOT AVAILABLE | Contact Factory |  | Contact Factory | Contact Factory | Contact Factory | NOT AVAILABLE | NOT AVAILABLE | Contact Factory | 975200048 | CHOOSE ANVIL FOR RELEVANT MATERIAL THICKNESS (SEE RIGHT) | Material >= .032"/.81mm 970200487300 | Material .025"/.63mm-.032"/..81mm 8003291 | Figure P-1 | Figure A-3 & Figure A-9 | See Material Thickness Reference | NOT AVAILABLE | NOT AVAILABLE | NOT AVAILABLE | NOT AVAILABLE | Contact Factory |  | Contact Factory
4942 | TSOS | 256 | 250 | TSOS-256-250 | 8001655* | NOT AVAILABLE | MAGENTA | *Must Purchase Pin Punch & if required Chamfered Anvil for Sheet .025" to .032"/.63 to .81mm Thick | 8003312 | Chamfered Anvil 8005644 | Contact Factory | NOT AVAILABLE | NOT AVAILABLE | 8000417 | 975200048 | CHOOSE ANVIL FOR RELEVANT MATERIAL THICKNESS (SEE RIGHT) | Material >= .032"/.81mm 970200487300 | Material .025"/.63mm-.032"/..81mm 8003291 | Figure P-1 | Figure A-3 & Figure A-9 | See Material Thickness Reference | NOT AVAILABLE | NOT AVAILABLE | NOT AVAILABLE | NOT AVAILABLE | 8018173* | *Must Purchase Pin Punch & Chamfered Anvil. For Sheet .025" to .032"/.63 to .81mm Thick | Contact Factory
4943 | TSOS | 256 | 312 | TSOS-256-312 | 8001655* | NOT AVAILABLE | MAGENTA | *Must Purchase Pin Punch & if required Chamfered Anvil for Sheet .025" to .032"/.63 to .81mm Thick | 8003312 | Chamfered Anvil 8005644 | Contact Factory | NOT AVAILABLE | NOT AVAILABLE | 8000417 | 975200048 | CHOOSE ANVIL FOR RELEVANT MATERIAL THICKNESS (SEE RIGHT) | Material >= .032"/.81mm 970200487300 | Material .025"/.63mm-.032"/..81mm 8003291 | Figure P-1 | Figure A-3 & Figure A-9 | See Material Thickness Reference | NOT AVAILABLE | NOT AVAILABLE | NOT AVAILABLE | NOT AVAILABLE | 8018173* | *Must Purchase Pin Punch & Chamfered Anvil. For Sheet .025" to .032"/.63 to .81mm Thick | Contact Factory
4944 | TSOS | 256 | 375 | TSOS-256-375 | 8001655* | NOT AVAILABLE | MAGENTA | *Must Purchase Pin Punch & if required Chamfered Anvil for Sheet .025" to .032"/.63 to .81mm Thick | 8003312 | Chamfered Anvil 8005644 | Contact Factory | NOT AVAILABLE | NOT AVAILABLE | 8000417 | 975200048 | CHOOSE ANVIL FOR RELEVANT MATERIAL THICKNESS (SEE RIGHT) | Material >= .032"/.81mm 970200487300 | Material .025"/.63mm-.032"/..81mm 8003291 | Figure P-1 | Figure A-3 & Figure A-9 | See Material Thickness Reference | NOT AVAILABLE | NOT AVAILABLE | NOT AVAILABLE | NOT AVAILABLE | 8018173* | *Must Purchase Pin Punch & Chamfered Anvil. For Sheet .025" to .032"/.63 to .81mm Thick | Contact Factory
4945 | TSOS | 256 | 437 | TSOS-256-437 | 8001655* | NOT AVAILABLE | MAGENTA | *Must Purchase Vacuum Punch & if required Chamfered Anvil for Sheet .025" to .032"/.63 to .81mm Thick | 8000668 | Chamfered Anvil 8005644 | Contact Factory | NOT AVAILABLE | NOT AVAILABLE | 8000417 | 975200048 | CHOOSE ANVIL FOR RELEVANT MATERIAL THICKNESS (SEE RIGHT) | Material >= .032"/.81mm 970200487300 | Material .025"/.63mm-.032"/..81mm 8003291 | Figure P-1 | Figure A-3 & Figure A-9 | See Material Thickness Reference | NOT AVAILABLE | NOT AVAILABLE | NOT AVAILABLE | NOT AVAILABLE | 8018173* | *Must Purchase Vacuum Punch & Chamfered Anvil. For Sheet .025" to .032"/.63 to .81mm Thick | Contact Factory
4946 | TSOS | 256 | 500 | TSOS-256-500 | 8001655* | NOT AVAILABLE | MAGENTA | *Must Purchase Vacuum Punch & Chamfered Anvil. For Sheet .025" to .032"/.63 to .81mm Thick | 8000668 | Chamfered Anvil 8005644 | Contact Factory | NOT AVAILABLE | NOT AVAILABLE | 8000417 | 975200048 | CHOOSE ANVIL FOR RELEVANT MATERIAL THICKNESS (SEE RIGHT) | Material >= .032"/.81mm 970200487300 | Material .025"/.63mm-.032"/..81mm 8003291 | Figure P-1 | Figure A-3 & Figure A-9 | See Material Thickness Reference | NOT AVAILABLE | NOT AVAILABLE | NOT AVAILABLE | NOT AVAILABLE | 8018173* | *Must Purchase Vacuum Punch & Chamfered Anvil. For Sheet .025" to .032"/.63 to .81mm Thick | Contact Factory
4947 | TSOS | 256 | 562 | TSOS-256-562 | 8001655* | NOT AVAILABLE | MAGENTA | *Must Purchase Vacuum Punch & if required Chamfered Anvil for Sheet .025" to .032"/.63 to .81mm Thick | 8000668 | Chamfered Anvil 8005644 | Contact Factory | NOT AVAILABLE | NOT AVAILABLE | 8000417 | 975200048 | CHOOSE ANVIL FOR RELEVANT MATERIAL THICKNESS (SEE RIGHT) | Material >= .032"/.81mm 970200487300 | Material .025"/.63mm-.032"/..81mm 8003291 | Figure P-1 | Figure A-3 & Figure A-9 | See Material Thickness Reference | NOT AVAILABLE | NOT AVAILABLE | NOT AVAILABLE | NOT AVAILABLE | 8018173* | *Must Purchase Vacuum Punch & Chamfered Anvil. For Sheet .025" to .032"/.63 to .81mm Thick | Contact Factory
4948 | TSOS | 256 | 625 | TSOS-256-625 | 8001655* | NOT AVAILABLE | MAGENTA | *Must Purchase Vacuum Punch & if required Chamfered Anvil for Sheet .025" to .032"/.63 to .81mm Thick | 8000668 | Chamfered Anvil 8005644 | Contact Factory | NOT AVAILABLE | NOT AVAILABLE | 8000417 | 975200048 | CHOOSE ANVIL FOR RELEVANT MATERIAL THICKNESS (SEE RIGHT) | Material >= .032"/.81mm 970200487300 | Material .025"/.63mm-.032"/..81mm 8003291 | Figure P-1 | Figure A-3 & Figure A-9 | See Material Thickness Reference | NOT AVAILABLE | NOT AVAILABLE | NOT AVAILABLE | NOT AVAILABLE | 8018173* | *Must Purchase Vacuum Punch & Chamfered Anvil. For Sheet .025" to .032"/.63 to .81mm Thick | Contact Factory
4949 | TSOS | 256 | 687 | TSOS-256-687 | 8001655* | NOT AVAILABLE | MAGENTA | *Must Purchase Vacuum Punch & if required Chamfered Anvil for Sheet .025" to .032"/.63 to .81mm Thick | 8000668 | Chamfered Anvil 8005644 | Contact Factory | NOT AVAILABLE | NOT AVAILABLE | 8000417 | 975200048 | CHOOSE ANVIL FOR RELEVANT MATERIAL THICKNESS (SEE RIGHT) | Material >= .032"/.81mm 970200487300 | Material .025"/.63mm-.032"/..81mm 8003291 | Figure P-1 | Figure A-3 & Figure A-9 | See Material Thickness Reference | NOT AVAILABLE | NOT AVAILABLE | NOT AVAILABLE | NOT AVAILABLE | 8018173* | *Must Purchase Vacuum Punch & Chamfered Anvil. For Sheet .025" to .032"/.63 to .81mm Thick | Contact Factory
4950 | TSOS | 256 | 750 | TSOS-256-750 | 8001655* | NOT AVAILABLE | MAGENTA | *Must Purchase Vacuum Punch & if required Chamfered Anvil for Sheet .025" to .032"/.63 to .81mm Thick | 8000668 | Chamfered Anvil 8005644 | Contact Factory | NOT AVAILABLE | NOT AVAILABLE | 8000417 | 975200048 | CHOOSE ANVIL FOR RELEVANT MATERIAL THICKNESS (SEE RIGHT) | Material >= .032"/.81mm 970200487300 | Material .025"/.63mm-.032"/..81mm 8003291 | Figure P-1 | Figure A-3 & Figure A-9 | See Material Thickness Reference | NOT AVAILABLE | NOT AVAILABLE | NOT AVAILABLE | NOT AVAILABLE | 8018173* | *Must Purchase Vacuum Punch & Chamfered Anvil. For Sheet .025" to .032"/.63 to .81mm Thick | Contact Factory
4951 | TSOS | 256 | 090 | TSOS-256-090 | 8000818* | NOT AVAILABLE | YELLOW | *Must Purchase Pin Punch & if required Chamfered Anvil for Sheet .025" to .032"/.63 to .81mm Thick | 8003312 | Chamfered Anvil 8005644 | Contact Factory | NOT AVAILABLE | NOT AVAILABLE | 8000831 | 975200048 | CHOOSE ANVIL FOR RELEVANT MATERIAL THICKNESS (SEE RIGHT) | Material >= .032"/.81mm 970200487300 | Material .025"/.63mm-.032"/..81mm 8003291 | Figure P-1 | Figure A-3 & Figure A-9 | See Material Thickness Reference | NOT AVAILABLE | NOT AVAILABLE | NOT AVAILABLE | NOT AVAILABLE | 8000818* | *Must Purchase Pin Punch & Chamfered Anvil. For Sheet .025" to .032"/.63 to .81mm Thick | Contact Factory
4952 | TSOS | 440 | 125 | TSOS-440-125 | 8000818* | NOT AVAILABLE | YELLOW | *Must Purchase Chamfered Anvil for Sheet .025" to .032"/.63 to .81mm Thick. | INCLUDED IN TLG PKG | Chamfered Anvil 8005644 | Contact Factory | NOT AVAILABLE | NOT AVAILABLE | 8000831 | 975200048 | CHOOSE ANVIL FOR RELEVANT MATERIAL THICKNESS (SEE RIGHT) | Material >= .032"/.81mm 970200487300 | Material .025"/.63mm-.032"/..81mm 8003291 | Figure P-1 | Figure A-3 & Figure A-9 | See Material Thickness Reference | NOT AVAILABLE | NOT AVAILABLE | NOT AVAILABLE | NOT AVAILABLE | 8000818* | *Must Purchase Chamfered Anvil. For Sheet .025" to .032"/.63 to .81mm Thick. | Contact Factory
4953 | TSOS | 440 | 187 | TSOS-440-187 | Contact Factory | NOT AVAILABLE | Contact Factory |  | Contact Factory | Contact Factory | Contact Factory | NOT AVAILABLE | NOT AVAILABLE | Contact Factory | 975200048 | CHOOSE ANVIL FOR RELEVANT MATERIAL THICKNESS (SEE RIGHT) | Material >= .032"/.81mm 970200487300 | Material .025"/.63mm-.032"/..81mm 8003291 | Figure P-1 | Figure A-3 & Figure A-9 | See Material Thickness Reference | NOT AVAILABLE | NOT AVAILABLE | NOT AVAILABLE | NOT AVAILABLE | Contact Factory |  | Contact Factory
4954 | TSOS | 440 | 250 | TSOS-440-250 | 8001655* | NOT AVAILABLE | YELLOW | *Must Purchase Chamfered Anvil for Sheet .025" to .032"/.63 to .81mm Thick. | INCLUDED IN TLG PKG | Chamfered Anvil 8005644 | Contact Factory | NOT AVAILABLE | NOT AVAILABLE | 8000417 | 975200048 | CHOOSE ANVIL FOR RELEVANT MATERIAL THICKNESS (SEE RIGHT) | Material >= .032"/.81mm 970200487300 | Material .025"/.63mm-.032"/..81mm 8003291 | Figure P-1 | Figure A-3 & Figure A-9 | See Material Thickness Reference | NOT AVAILABLE | NOT AVAILABLE | NOT AVAILABLE | NOT AVAILABLE | 8018173* | *Must Purchase Chamfered Anvil. For Sheet .025" to .032"/.63 to .81mm Thick. | Contact Factory
4955 | TSOS | 440 | 312 | TSOS-440-312 | 8001655* | NOT AVAILABLE | YELLOW | *Must Purchase Chamfered Anvil for Sheet .025" to .032"/.63 to .81mm Thick. | INCLUDED IN TLG PKG | Chamfered Anvil 8005644 | Contact Factory | NOT AVAILABLE | NOT AVAILABLE | 8000417 | 975200048 | CHOOSE ANVIL FOR RELEVANT MATERIAL THICKNESS (SEE RIGHT) | Material >= .032"/.81mm 970200487300 | Material .025"/.63mm-.032"/..81mm 8003291 | Figure P-1 | Figure A-3 & Figure A-9 | See Material Thickness Reference | NOT AVAILABLE | NOT AVAILABLE | NOT AVAILABLE | NOT AVAILABLE | 8018173* | *Must Purchase Chamfered Anvil. For Sheet .025" to .032"/.63 to .81mm Thick. | Contact Factory
4956 | TSOS | 440 | 375 | TSOS-440-375 | 8001655* | NOT AVAILABLE | YELLOW | *Must Purchase Chamfered Anvil for Sheet .025" to .032"/.63 to .81mm Thick. | INCLUDED IN TLG PKG | Chamfered Anvil 8005644 | Contact Factory | NOT AVAILABLE | NOT AVAILABLE | 8000417 | 975200048 | CHOOSE ANVIL FOR RELEVANT MATERIAL THICKNESS (SEE RIGHT) | Material >= .032"/.81mm 970200487300 | Material .025"/.63mm-.032"/..81mm 8003291 | Figure P-1 | Figure A-3 & Figure A-9 | See Material Thickness Reference | NOT AVAILABLE | NOT AVAILABLE | NOT AVAILABLE | NOT AVAILABLE | 8018173* | *Must Purchase Chamfered Anvil. For Sheet .025" to .032"/.63 to .81mm Thick. | Contact Factory
4957 | TSOS | 440 | 437 | TSOS-440-437 | 8001655* | NOT AVAILABLE | YELLOW | *Must Purchase Chamfered Anvil for Sheet .025" to .032"/.63 to .81mm Thick. | INCLUDED IN TLG PKG | Chamfered Anvil 8005644 | Contact Factory | NOT AVAILABLE | NOT AVAILABLE | 8000417 | 975200048 | CHOOSE ANVIL FOR RELEVANT MATERIAL THICKNESS (SEE RIGHT) | Material >= .032"/.81mm 970200487300 | Material .025"/.63mm-.032"/..81mm 8003291 | Figure P-1 | Figure A-3 & Figure A-9 | See Material Thickness Reference | NOT AVAILABLE | NOT AVAILABLE | NOT AVAILABLE | NOT AVAILABLE | 8018173* | *Must Purchase Chamfered Anvil. For Sheet .025" to .032"/.63 to .81mm Thick. | Contact Factory
4958 | TSOS | 440 | 500 | TSOS-440-500 | 8001655* | NOT AVAILABLE | YELLOW | *Must Purchase Vacuum Punch & if required Chamfered Anvil for Sheet .025" to .032"/.63 to .81mm Thick. | 8000668 | Chamfered Anvil 8005644 | Contact Factory | NOT AVAILABLE | NOT AVAILABLE | 8000417 | 975200048 | CHOOSE ANVIL FOR RELEVANT MATERIAL THICKNESS (SEE RIGHT) | Material >= .032"/.81mm 970200487300 | Material .025"/.63mm-.032"/..81mm 8003291 | Figure P-1 | Figure A-3 & Figure A-9 | See Material Thickness Reference | NOT AVAILABLE | NOT AVAILABLE | NOT AVAILABLE | NOT AVAILABLE | 8018173* | *Must Purchase Vacuum Punch & Chamfered Anvil. For Sheet .025" to .032"/.63 to .81mm Thick. | Contact Factory
4959 | TSOS | 440 | 562 | TSOS-440-562 | 8001655* | NOT AVAILABLE | YELLOW | *Must Purchase Vacuum Punch & if required Chamfered Anvil for Sheet .025" to .032"/.63 to .81mm Thick. | 8000668 | Chamfered Anvil 8005644 | Contact Factory | NOT AVAILABLE | NOT AVAILABLE | 8000417 | 975200048 | CHOOSE ANVIL FOR RELEVANT MATERIAL THICKNESS (SEE RIGHT) | Material >= .032"/.81mm 970200487300 | Material .025"/.63mm-.032"/..81mm 8003291 | Figure P-1 | Figure A-3 & Figure A-9 | See Material Thickness Reference | NOT AVAILABLE | NOT AVAILABLE | NOT AVAILABLE | NOT AVAILABLE | 8018173* | *Must Purchase Vacuum Punch & Chamfered Anvil. For Sheet .025" to .032"/.63 to .81mm Thick. | Contact Factory
4960 | TSOS | 440 | 625 | TSOS-440-625 | 8001655* | NOT AVAILABLE | YELLOW | *Must Purchase Vacuum Punch & if required Chamfered Anvil for Sheet .025" to .032"/.63 to .81mm Thick. | 8000668 | Chamfered Anvil 8005644 | Contact Factory | NOT AVAILABLE | NOT AVAILABLE | 8000417 | 975200048 | CHOOSE ANVIL FOR RELEVANT MATERIAL THICKNESS (SEE RIGHT) | Material >= .032"/.81mm 970200487300 | Material .025"/.63mm-.032"/..81mm 8003291 | Figure P-1 | Figure A-3 & Figure A-9 | See Material Thickness Reference | NOT AVAILABLE | NOT AVAILABLE | NOT AVAILABLE | NOT AVAILABLE | 8018173* | *Must Purchase Vacuum Punch & Chamfered Anvil. For Sheet .025" to .032"/.63 to .81mm Thick. | Contact Factory
4961 | TSOS | 440 | 687 | TSOS-440-687 | 8001655* | NOT AVAILABLE | YELLOW | *Must Purchase Vacuum Punch & if required Chamfered Anvil for Sheet .025" to .032"/.63 to .81mm Thick. | 8000668 | Chamfered Anvil 8005644 | Contact Factory | NOT AVAILABLE | NOT AVAILABLE | 8000417 | 975200048 | CHOOSE ANVIL FOR RELEVANT MATERIAL THICKNESS (SEE RIGHT) | Material >= .032"/.81mm 970200487300 | Material .025"/.63mm-.032"/..81mm 8003291 | Figure P-1 | Figure A-3 & Figure A-9 | See Material Thickness Reference | NOT AVAILABLE | NOT AVAILABLE | NOT AVAILABLE | NOT AVAILABLE | 8018173* | *Must Purchase Vacuum Punch & Chamfered Anvil. For Sheet .025" to .032"/.63 to .81mm Thick. | Contact Factory
4962 | TSOS | 440 | 750 | TSOS-440-750 | 8001655* | NOT AVAILABLE | YELLOW | *Must Purchase Vacuum Punch & if required Chamfered Anvil for Sheet .025" to .032"/.63 to .81mm Thick. | 8000668 | Chamfered Anvil 8005644 | Contact Factory | NOT AVAILABLE | NOT AVAILABLE | 8000417 | 975200048 | CHOOSE ANVIL FOR RELEVANT MATERIAL THICKNESS (SEE RIGHT) | Material >= .032"/.81mm 970200487300 | Material .025"/.63mm-.032"/..81mm 8003291 | Figure P-1 | Figure A-3 & Figure A-9 | See Material Thickness Reference | NOT AVAILABLE | NOT AVAILABLE | NOT AVAILABLE | NOT AVAILABLE | 8018173* | *Must Purchase Vacuum Punch & Chamfered Anvil. For Sheet .025" to .032"/.63 to .81mm Thick. | Contact Factory
4963 | TSOS | 440 | 090 | TSOS-440-090 | 8000818* | NOT AVAILABLE | YELLOW | *Must Purchase Chamfered Anvil for Sheet .025" to .032"/.63 to .81mm Thick. | INCLUDED IN TLG PKG | Chamfered Anvil 8005644 | Contact Factory | NOT AVAILABLE | NOT AVAILABLE | 8000831 | 975200048 | CHOOSE ANVIL FOR RELEVANT MATERIAL THICKNESS (SEE RIGHT) | Material >= .032"/.81mm 970200487300 | Material .025"/.63mm-.032"/..81mm 8003291 | Figure P-1 | Figure A-3 & Figure A-9 | See Material Thickness Reference | NOT AVAILABLE | NOT AVAILABLE | NOT AVAILABLE | NOT AVAILABLE | 8000818* | *Must Purchase Chamfered Anvil. For Sheet .025" to .032"/.63 to .81mm Thick. | Contact Factory
4964 | TSOS | 632 | 125 | TSOS-632-125 | 8000819* | NOT AVAILABLE | TEAL | *Must Purchase Chamfered Anvil for Sheet .025" to .032"/.63 to .81mm Thick. | INCLUDED IN TLG PKG | Chamfered Anvil 8005645 | Contact Factory | NOT AVAILABLE | NOT AVAILABLE | 8000831 | 975200048 | CHOOSE ANVIL FOR RELEVANT MATERIAL THICKNESS (SEE RIGHT) | Material >= .032"/.81mm 970200012300 | Material .025"/.63mm-.032"/..81mm 8003292 | Figure P-1 | Figure A-3 & Figure A-9 | See Material Thickness Reference | NOT AVAILABLE | NOT AVAILABLE | NOT AVAILABLE | NOT AVAILABLE | 8000819* | *Must Chamfered Anvil. For Sheet .025" to .032"/.63 to .81mm Thick | Contact Factory
4965 | TSOS | 632 | 187 | TSOS-632-187 | 8002102* | NOT AVAILABLE | LAVENDER | *Must Purchase Chamfered Anvil for Sheet .025" to .032"/.63 to .81mm Thick. | INCLUDED IN TLG PKG | Chamfered Anvil 8005645 | Contact Factory | NOT AVAILABLE | NOT AVAILABLE | 8000831 | 975200048 | CHOOSE ANVIL FOR RELEVANT MATERIAL THICKNESS (SEE RIGHT) | Material >= .032"/.81mm 970200012300 | Material .025"/.63mm-.032"/..81mm 8003292 | Figure P-1 | Figure A-3 & Figure A-9 | See Material Thickness Reference | NOT AVAILABLE | NOT AVAILABLE | NOT AVAILABLE | NOT AVAILABLE | 8002102* | *Must Chamfered Anvil. For Sheet .025" to .032"/.63 to .81mm Thick | Contact Factory
4966 | TSOS | 632 | 250 | TSOS-632-250 | 8006782* | NOT AVAILABLE | LAVENDER | *Must Purchase Chamfered Anvil for Sheet .025" to .032"/.63 to .81mm Thick. Requires 25mm dia Stud-In-Tube Sensor P/N 8002494 installed on press. | INCLUDED IN TLG PKG | Chamfered Anvil 8005645 | Contact Factory | NOT AVAILABLE | NOT AVAILABLE | 8000766 | 975200048 | CHOOSE ANVIL FOR RELEVANT MATERIAL THICKNESS (SEE RIGHT) | Material >= .032"/.81mm 970200012300 | Material .025"/.63mm-.032"/..81mm 8003292 | Figure P-1 | Figure A-3 & Figure A-9 | See Material Thickness Reference | NOT AVAILABLE | NOT AVAILABLE | NOT AVAILABLE | NOT AVAILABLE | 8018175* | *Must Purchase Chamfered Anvil. For Sheet .025" to .032"/.63 to .81mm Thick. Requires 25mm dia Stud-In-Tube Sensor P/N 8002494 installed on press. | Contact Factory
4967 | TSOS | 632 | 312 | TSOS-632-312 | 8006782* | NOT AVAILABLE | LAVENDER | *Must Purchase Chamfered Anvil for Sheet .025" to .032"/.63 to .81mm Thick. Requires 25mm dia Stud-In-Tube Sensor P/N 8002494 installed on press. | INCLUDED IN TLG PKG | Chamfered Anvil 8005645 | Contact Factory | NOT AVAILABLE | NOT AVAILABLE | 8000766 | 975200048 | CHOOSE ANVIL FOR RELEVANT MATERIAL THICKNESS (SEE RIGHT) | Material >= .032"/.81mm 970200012300 | Material .025"/.63mm-.032"/..81mm 8003292 | Figure P-1 | Figure A-3 & Figure A-9 | See Material Thickness Reference | NOT AVAILABLE | NOT AVAILABLE | NOT AVAILABLE | NOT AVAILABLE | 8018175* | *Must Purchase Chamfered Anvil. For Sheet .025" to .032"/.63 to .81mm Thick. Requires 25mm dia Stud-In-Tube Sensor P/N 8002494 installed on press. | Contact Factory
4968 | TSOS | 632 | 375 | TSOS-632-375 | 8006782* | NOT AVAILABLE | LAVENDER | *Must Purchase Chamfered Anvil for Sheet .025" to .032"/.63 to .81mm Thick. Requires 25mm dia Stud-In-Tube Sensor P/N 8002494 installed on press. | INCLUDED IN TLG PKG | Chamfered Anvil 8005645 | Contact Factory | NOT AVAILABLE | NOT AVAILABLE | 8000766 | 975200048 | CHOOSE ANVIL FOR RELEVANT MATERIAL THICKNESS (SEE RIGHT) | Material >= .032"/.81mm 970200012300 | Material .025"/.63mm-.032"/..81mm 8003292 | Figure P-1 | Figure A-3 & Figure A-9 | See Material Thickness Reference | NOT AVAILABLE | NOT AVAILABLE | NOT AVAILABLE | NOT AVAILABLE | 8018175* | *Must Purchase Chamfered Anvil. For Sheet .025" to .032"/.63 to .81mm Thick. Requires 25mm dia Stud-In-Tube Sensor P/N 8002494 installed on press. | Contact Factory
4969 | TSOS | 632 | 500 | TSOS-632-500 | 8006782* | NOT AVAILABLE | LAVENDER | *Must Purchase Chamfered Anvil for Sheet .025" to .032"/.63 to .81mm Thick. Requires 25mm dia Stud-In-Tube Sensor P/N 8002494 installed on press. | INCLUDED IN TLG PKG | Chamfered Anvil 8005645 | Contact Factory | NOT AVAILABLE | NOT AVAILABLE | 8000766 | 975200048 | CHOOSE ANVIL FOR RELEVANT MATERIAL THICKNESS (SEE RIGHT) | Material >= .032"/.81mm 970200012300 | Material .025"/.63mm-.032"/..81mm 8003292 | Figure P-1 | Figure A-3 & Figure A-9 | See Material Thickness Reference | NOT AVAILABLE | NOT AVAILABLE | NOT AVAILABLE | NOT AVAILABLE | 8018175* | *Must Purchase Chamfered Anvil. For Sheet .025" to .032"/.63 to .81mm Thick. Requires 25mm dia Stud-In-Tube Sensor P/N 8002494 installed on press. | Contact Factory
4970 | TSOS | 632 | 562 | TSOS-632-562 | 8006782* | NOT AVAILABLE | LAVENDER | *Must Purchase Vacuum Punch & if required Chamfered Anvil for Sheet .025" to .032"/.63 to .81mm Thick. Requires 25mm dia Stud-In-Tube Sensor P/N 8002494 installed on press. | 8000668 | Chamfered Anvil 8005645 | Contact Factory | NOT AVAILABLE | NOT AVAILABLE | 8000766 | 975200048 | CHOOSE ANVIL FOR RELEVANT MATERIAL THICKNESS (SEE RIGHT) | Material >= .032"/.81mm 970200012300 | Material .025"/.63mm-.032"/..81mm 8003292 | Figure P-1 | Figure A-3 & Figure A-9 | See Material Thickness Reference | NOT AVAILABLE | NOT AVAILABLE | NOT AVAILABLE | NOT AVAILABLE | 8018175* | *Must Purchase Vacuum Punch & Chamfered Anvil. For Sheet .025" to .032"/.63 to .81mm Thick. Requires 25mm dia Stud-In-Tube Sensor P/N 8002494 installed on press. | Contact Factory
4971 | TSOS | 632 | 625 | TSOS-632-625 | 8006782* | NOT AVAILABLE | LAVENDER | *Must Purchase Vacuum Punch & if required Chamfered Anvil for Sheet .025" to .032"/.63 to .81mm Thick. Requires 25mm dia Stud-In-Tube Sensor P/N 8002494 installed on press. | 8000668 | Chamfered Anvil 8005645 | Contact Factory | NOT AVAILABLE | NOT AVAILABLE | 8000766 | 975200048 | CHOOSE ANVIL FOR RELEVANT MATERIAL THICKNESS (SEE RIGHT) | Material >= .032"/.81mm 970200012300 | Material .025"/.63mm-.032"/..81mm 8003292 | Figure P-1 | Figure A-3 & Figure A-9 | See Material Thickness Reference | NOT AVAILABLE | NOT AVAILABLE | NOT AVAILABLE | NOT AVAILABLE | 8018175* | *Must Purchase Vacuum Punch & Chamfered Anvil. For Sheet .025" to .032"/.63 to .81mm Thick. Requires 25mm dia Stud-In-Tube Sensor P/N 8002494 installed on press. | Contact Factory
4972 | TSOS | 632 | 687 | TSOS-632-687 | 8006782* | NOT AVAILABLE | LAVENDER | *Must Purchase Vacuum Punch & if required Chamfered Anvil for Sheet .025" to .032"/.63 to .81mm Thick. Requires 25mm dia Stud-In-Tube Sensor P/N 8002494 installed on press. | 8000668 | Chamfered Anvil 8005645 | Contact Factory | NOT AVAILABLE | NOT AVAILABLE | 8000766 | 975200048 | CHOOSE ANVIL FOR RELEVANT MATERIAL THICKNESS (SEE RIGHT) | Material >= .032"/.81mm 970200012300 | Material .025"/.63mm-.032"/..81mm 8003292 | Figure P-1 | Figure A-3 & Figure A-9 | See Material Thickness Reference | NOT AVAILABLE | NOT AVAILABLE | NOT AVAILABLE | NOT AVAILABLE | 8018175* | *Must Purchase Vacuum Punch & Chamfered Anvil. For Sheet .025" to .032"/.63 to .81mm Thick. Requires 25mm dia Stud-In-Tube Sensor P/N 8002494 installed on press. | Contact Factory
4973 | TSOS | 632 | 750 | TSOS-632-750 | 8006782* | NOT AVAILABLE | LAVENDER | *Must Purchase Vacuum Punch & if required Chamfered Anvil for Sheet .025" to .032"/.63 to .81mm Thick. Requires 25mm dia Stud-In-Tube Sensor P/N 8002494 installed on press. | 8000668 | Chamfered Anvil 8005645 | Contact Factory | NOT AVAILABLE | NOT AVAILABLE | 8000766 | 975200048 | CHOOSE ANVIL FOR RELEVANT MATERIAL THICKNESS (SEE RIGHT) | Material >= .032"/.81mm 970200012300 | Material .025"/.63mm-.032"/..81mm 8003292 | Figure P-1 | Figure A-3 & Figure A-9 | See Material Thickness Reference | NOT AVAILABLE | NOT AVAILABLE | NOT AVAILABLE | NOT AVAILABLE | 8018175* | *Must Purchase Vacuum Punch & Chamfered Anvil. For Sheet .025" to .032"/.63 to .81mm Thick. Requires 25mm dia Stud-In-Tube Sensor P/N 8002494 installed on press. | Contact Factory
4974 | TSOS | 632 | 090 | TSOS-632-090 | 8000819* | NOT AVAILABLE | TEAL | *Must Chamfered Anvil for Sheet .025" to .032"/.63 to .81mm Thick | INCLUDED IN TLG PKG | Chamfered Anvil 8005645 | Contact Factory | NOT AVAILABLE | NOT AVAILABLE | 8000831 | 975200048 | CHOOSE ANVIL FOR RELEVANT MATERIAL THICKNESS (SEE RIGHT) | Material >= .032"/.81mm 970200012300 | Material .025"/.63mm-.032"/..81mm 8003292 | Figure P-1 | Figure A-3 & Figure A-9 | See Material Thickness Reference | NOT AVAILABLE | NOT AVAILABLE | NOT AVAILABLE | NOT AVAILABLE | 8000819* | *Must Chamfered Anvil. For Sheet .025" to .032"/.63 to .81mm Thick | Contact Factory
4975 | TSOS | 6256 | 125 | TSOS-6256-125 | 8000819* | NOT AVAILABLE | TEAL | *Must Purchase Pin Punch & if required Chamfered Anvil for Sheet .025" to .032"/.63 to .81mm Thick | 8003312 | Chamfered Anvil 8005645 | Contact Factory | NOT AVAILABLE | NOT AVAILABLE | 8000831 | 975200048 | CHOOSE ANVIL FOR RELEVANT MATERIAL THICKNESS (SEE RIGHT) | Material >= .032"/.81mm 970200012300 | Material .025"/.63mm-.032"/..81mm 8003292 | Figure P-1 | Figure A-3 & Figure A-9 | See Material Thickness Reference | NOT AVAILABLE | NOT AVAILABLE | NOT AVAILABLE | NOT AVAILABLE | 8000819* | *Must Purchase Pin Punch & Chamfered Anvil. For Sheet .025" to .032"/.63 to .81mm Thick | Contact Factory
4976 | TSOS | 6256 | 187 | TSOS-6256-187 | 8002102* | NOT AVAILABLE | TEAL | *Must Purchase Pin Punch & if required Chamfered Anvil for Sheet .025" to .032"/.63 to .81mm Thick | 8003312 | Chamfered Anvil 8005645 | Contact Factory | NOT AVAILABLE | NOT AVAILABLE | 8000831 | 975200048 | CHOOSE ANVIL FOR RELEVANT MATERIAL THICKNESS (SEE RIGHT) | Material >= .032"/.81mm 970200012300 | Material .025"/.63mm-.032"/..81mm 8003292 | Figure P-1 | Figure A-3 & Figure A-9 | See Material Thickness Reference | NOT AVAILABLE | NOT AVAILABLE | NOT AVAILABLE | NOT AVAILABLE | 8002102* | *Must Purchase Pin Punch & Chamfered Anvil. For Sheet .025" to .032"/.63 to .81mm Thick | Contact Factory
4977 | TSOS | 6256 | 250 | TSOS-6256-250 | 8006782* | NOT AVAILABLE | AQUA GREEN | *Must Purchase Pin Punch & if required Chamfered Anvil for Sheet .025" to .032"/.63 to .81mm Thick. Requires 25mm dia Stud-In-Tube Sensor P/N 8002494 installed on press. | 8003312 | Chamfered Anvil 8005645 | Contact Factory | NOT AVAILABLE | NOT AVAILABLE | 8000766 | 975200048 | CHOOSE ANVIL FOR RELEVANT MATERIAL THICKNESS (SEE RIGHT) | Material >= .032"/.81mm 970200012300 | Material .025"/.63mm-.032"/..81mm 8003292 | Figure P-1 | Figure A-3 & Figure A-9 | See Material Thickness Reference | NOT AVAILABLE | NOT AVAILABLE | NOT AVAILABLE | NOT AVAILABLE | 8018175* | *Must Purchase Pin Punch & Chamfered Anvil. For Sheet .025" to .032"/.63 to .81mm Thick. Requires 25mm dia Stud-In-Tube Sensor P/N 8002494 installed on press. | Contact Factory
4978 | TSOS | 6256 | 312 | TSOS-6256-312 | 8006782* | NOT AVAILABLE | AQUA GREEN | *Must Purchase Pin Punch & if required Chamfered Anvil for Sheet .025" to .032"/.63 to .81mm Thick. Requires 25mm dia Stud-In-Tube Sensor P/N 8002494 installed on press. | 8003312 | Chamfered Anvil 8005645 | Contact Factory | NOT AVAILABLE | NOT AVAILABLE | 8000766 | 975200048 | CHOOSE ANVIL FOR RELEVANT MATERIAL THICKNESS (SEE RIGHT) | Material >= .032"/.81mm 970200012300 | Material .025"/.63mm-.032"/..81mm 8003292 | Figure P-1 | Figure A-3 & Figure A-9 | See Material Thickness Reference | NOT AVAILABLE | NOT AVAILABLE | NOT AVAILABLE | NOT AVAILABLE | 8018175* | *Must Purchase Pin Punch & Chamfered Anvil. For Sheet .025" to .032"/.63 to .81mm Thick. Requires 25mm dia Stud-In-Tube Sensor P/N 8002494 installed on press. | Contact Factory
4979 | TSOS | 6256 | 375 | TSOS-6256-375 | 8006782* | NOT AVAILABLE | AQUA GREEN | *Must Purchase Pin Punch & if required Chamfered Anvil for Sheet .025" to .032"/.63 to .81mm Thick. Requires 25mm dia Stud-In-Tube Sensor P/N 8002494 installed on press. | 8003312 | Chamfered Anvil 8005645 | Contact Factory | NOT AVAILABLE | NOT AVAILABLE | 8000766 | 975200048 | CHOOSE ANVIL FOR RELEVANT MATERIAL THICKNESS (SEE RIGHT) | Material >= .032"/.81mm 970200012300 | Material .025"/.63mm-.032"/..81mm 8003292 | Figure P-1 | Figure A-3 & Figure A-9 | See Material Thickness Reference | NOT AVAILABLE | NOT AVAILABLE | NOT AVAILABLE | NOT AVAILABLE | 8018175* | *Must Purchase Pin Punch & Chamfered Anvil. For Sheet .025" to .032"/.63 to .81mm Thick. Requires 25mm dia Stud-In-Tube Sensor P/N 8002494 installed on press. | Contact Factory
4980 | TSOS | 6256 | 437 | TSOS-6256-437 | 8006782* | NOT AVAILABLE | AQUA GREEN | *Must Purchase Vacuum Punch & Chamfered Anvil. For Sheet .025" to .032"/.63 to .81mm Thick. Requires 25mm dia Stud-In-Tube Sensor P/N 8002494 installed on press. | 8000668 | Chamfered Anvil 8005645 | Contact Factory | NOT AVAILABLE | NOT AVAILABLE | 8000766 | 975200048 | CHOOSE ANVIL FOR RELEVANT MATERIAL THICKNESS (SEE RIGHT) | Material >= .032"/.81mm 970200012300 | Material .025"/.63mm-.032"/..81mm 8003292 | Figure P-1 | Figure A-3 & Figure A-9 | See Material Thickness Reference | NOT AVAILABLE | NOT AVAILABLE | NOT AVAILABLE | NOT AVAILABLE | 8018175* | *Must Purchase Vacuum Punch & Chamfered Anvil. For Sheet .025" to .032"/.63 to .81mm Thick. Requires 25mm dia Stud-In-Tube Sensor P/N 8002494 installed on press. | Contact Factory
4981 | TSOS | 6256 | 500 | TSOS-6256-500 | 8006782* | NOT AVAILABLE | AQUA GREEN | *Must Purchase Vacuum Punch & if required Chamfered Anvil for Sheet .025" to .032"/.63 to .81mm Thick. Requires 25mm dia Stud-In-Tube Sensor P/N 8002494 installed on press. | 8000668 | Chamfered Anvil 8005645 | Contact Factory | NOT AVAILABLE | NOT AVAILABLE | 8000766 | 975200048 | CHOOSE ANVIL FOR RELEVANT MATERIAL THICKNESS (SEE RIGHT) | Material >= .032"/.81mm 970200012300 | Material .025"/.63mm-.032"/..81mm 8003292 | Figure P-1 | Figure A-3 & Figure A-9 | See Material Thickness Reference | NOT AVAILABLE | NOT AVAILABLE | NOT AVAILABLE | NOT AVAILABLE | 8018175* | *Must Purchase Vacuum Punch & Chamfered Anvil. For Sheet .025" to .032"/.63 to .81mm Thick. Requires 25mm dia Stud-In-Tube Sensor P/N 8002494 installed on press. | Contact Factory
4982 | TSOS | 6256 | 562 | TSOS-6256-562 | 8006782* | NOT AVAILABLE | AQUA GREEN | *Must Purchase Vacuum Punch & if required Chamfered Anvil for Sheet .025" to .032"/.63 to .81mm Thick. Requires 25mm dia Stud-In-Tube Sensor P/N 8002494 installed on press. | 8000668 | Chamfered Anvil 8005645 | Contact Factory | NOT AVAILABLE | NOT AVAILABLE | 8000766 | 975200048 | CHOOSE ANVIL FOR RELEVANT MATERIAL THICKNESS (SEE RIGHT) | Material >= .032"/.81mm 970200012300 | Material .025"/.63mm-.032"/..81mm 8003292 | Figure P-1 | Figure A-3 & Figure A-9 | See Material Thickness Reference | NOT AVAILABLE | NOT AVAILABLE | NOT AVAILABLE | NOT AVAILABLE | 8018175* | *Must Purchase Vacuum Punch & Chamfered Anvil. For Sheet .025" to .032"/.63 to .81mm Thick. Requires 25mm dia Stud-In-Tube Sensor P/N 8002494 installed on press. | Contact Factory
4983 | TSOS | 6256 | 625 | TSOS-6256-625 | 8006782* | NOT AVAILABLE | AQUA GREEN | *Must Purchase Vacuum Punch & if required Chamfered Anvil for Sheet .025" to .032"/.63 to .81mm Thick. Requires 25mm dia Stud-In-Tube Sensor P/N 8002494 installed on press. | 8000668 | Chamfered Anvil 8005645 | Contact Factory | NOT AVAILABLE | NOT AVAILABLE | 8000766 | 975200048 | CHOOSE ANVIL FOR RELEVANT MATERIAL THICKNESS (SEE RIGHT) | Material >= .032"/.81mm 970200012300 | Material .025"/.63mm-.032"/..81mm 8003292 | Figure P-1 | Figure A-3 & Figure A-9 | See Material Thickness Reference | NOT AVAILABLE | NOT AVAILABLE | NOT AVAILABLE | NOT AVAILABLE | 8018175* | *Must Purchase Vacuum Punch & Chamfered Anvil. For Sheet .025" to .032"/.63 to .81mm Thick. Requires 25mm dia Stud-In-Tube Sensor P/N 8002494 installed on press. | Contact Factory
4984 | TSOS | 6256 | 687 | TSOS-6256-687 | 8006782* | NOT AVAILABLE | AQUA GREEN | *Must Purchase Vacuum Punch & if required Chamfered Anvil for Sheet .025" to .032"/.63 to .81mm Thick. Requires 25mm dia Stud-In-Tube Sensor P/N 8002494 installed on press. | 8000668 | Chamfered Anvil 8005645 | Contact Factory | NOT AVAILABLE | NOT AVAILABLE | 8000766 | 975200048 | CHOOSE ANVIL FOR RELEVANT MATERIAL THICKNESS (SEE RIGHT) | Material >= .032"/.81mm 970200012300 | Material .025"/.63mm-.032"/..81mm 8003292 | Figure P-1 | Figure A-3 & Figure A-9 | See Material Thickness Reference | NOT AVAILABLE | NOT AVAILABLE | NOT AVAILABLE | NOT AVAILABLE | 8018175* | *Must Purchase Vacuum Punch & Chamfered Anvil. For Sheet .025" to .032"/.63 to .81mm Thick. Requires 25mm dia Stud-In-Tube Sensor P/N 8002494 installed on press. | Contact Factory
4985 | TSOS | 6256 | 750 | TSOS-6256-750 | 8006782* | NOT AVAILABLE | AQUA GREEN | *Must Purchase Vacuum Punch & if required Chamfered Anvil for Sheet .025" to .032"/.63 to .81mm Thick. Requires 25mm dia Stud-In-Tube Sensor P/N 8002494 installed on press. | 8000668 | Chamfered Anvil 8005645 | Contact Factory | NOT AVAILABLE | NOT AVAILABLE | 8000766 | 975200048 | CHOOSE ANVIL FOR RELEVANT MATERIAL THICKNESS (SEE RIGHT) | Material >= .032"/.81mm 970200012300 | Material .025"/.63mm-.032"/..81mm 8003292 | Figure P-1 | Figure A-3 & Figure A-9 | See Material Thickness Reference | NOT AVAILABLE | NOT AVAILABLE | NOT AVAILABLE | NOT AVAILABLE | 8018175* | *Must Purchase Vacuum Punch & Chamfered Anvil. For Sheet .025" to .032"/.63 to .81mm Thick. Requires 25mm dia Stud-In-Tube Sensor P/N 8002494 installed on press. | Contact Factory
4986 | TSOS | 6256 | 090 | TSOS-6256-090 | 8000819* | NOT AVAILABLE | TEAL | *Must Purchase Pin Punch & if required Chamfered Anvil for Sheet .025" to .032"/.63 to .81mm Thick | 8003312 | Chamfered Anvil 8005645 | Contact Factory | NOT AVAILABLE | NOT AVAILABLE | 8000831 | 975200048 | CHOOSE ANVIL FOR RELEVANT MATERIAL THICKNESS (SEE RIGHT) | Material >= .032"/.81mm 970200012300 | Material .025"/.63mm-.032"/..81mm 8003292 | Figure P-1 | Figure A-3 & Figure A-9 | See Material Thickness Reference | NOT AVAILABLE | NOT AVAILABLE | NOT AVAILABLE | NOT AVAILABLE | 8000819* | *Must Purchase Pin Punch & Chamfered Anvil. For Sheet .025" to .032"/.63 to .81mm Thick | Contact Factory
4987 | TSOS | 6440 | 187 | TSOS-6440-187 | 8002102* | NOT AVAILABLE | LAVENDER | *Must Purchase Pin Punch & if required Chamfered Anvil for Sheet .025" to .032"/.63 to .81mm Thick | 8000546 | Chamfered Anvil 8005645 | Contact Factory | NOT AVAILABLE | NOT AVAILABLE | 8000831 | 975200048 | CHOOSE ANVIL FOR RELEVANT MATERIAL THICKNESS (SEE RIGHT) | Material >= .032"/.81mm 970200012300 | Material .025"/.63mm-.032"/..81mm 8003292 | Figure P-1 | Figure A-3 & Figure A-9 | See Material Thickness Reference | NOT AVAILABLE | NOT AVAILABLE | NOT AVAILABLE | NOT AVAILABLE | 8002102* | *Must Purchase Pin Punch & Chamfered Anvil. For Sheet .025" to .032"/.63 to .81mm Thick | Contact Factory
4988 | TSOS | 6440 | 250 | TSOS-6440-250 | 8006781* | NOT AVAILABLE | LAVENDER | *Must Purchase Chamfered Anvil for Sheet .025" to .032"/.63 to .81mm Thick. Requires 25mm dia Stud-In-Tube Sensor P/N 8002494 installed on press. | INCLUDED IN TLG PKG | Chamfered Anvil 8005645 | Contact Factory | NOT AVAILABLE | NOT AVAILABLE | 8000766 | 975200048 | CHOOSE ANVIL FOR RELEVANT MATERIAL THICKNESS (SEE RIGHT) | Material >= .032"/.81mm 970200012300 | Material .025"/.63mm-.032"/..81mm 8003292 | Figure P-1 | Figure A-3 & Figure A-9 | See Material Thickness Reference | NOT AVAILABLE | NOT AVAILABLE | NOT AVAILABLE | NOT AVAILABLE | 8018174* | *Must Purchase Chamfered Anvil. For Sheet .025" to .032"/.63 to .81mm Thick. Requires 25mm dia Stud-In-Tube Sensor P/N 8002494 installed on press. | Contact Factory
4989 | TSOS | 6440 | 312 | TSOS-6440-312 | 8006781* | NOT AVAILABLE | LAVENDER | *Must Purchase Chamfered Anvil for Sheet .025" to .032"/.63 to .81mm Thick. Requires 25mm dia Stud-In-Tube Sensor P/N 8002494 installed on press. | INCLUDED IN TLG PKG | Chamfered Anvil 8005645 | Contact Factory | NOT AVAILABLE | NOT AVAILABLE | 8000766 | 975200048 | CHOOSE ANVIL FOR RELEVANT MATERIAL THICKNESS (SEE RIGHT) | Material >= .032"/.81mm 970200012300 | Material .025"/.63mm-.032"/..81mm 8003292 | Figure P-1 | Figure A-3 & Figure A-9 | See Material Thickness Reference | NOT AVAILABLE | NOT AVAILABLE | NOT AVAILABLE | NOT AVAILABLE | 8018174* | *Must Purchase Chamfered Anvil. For Sheet .025" to .032"/.63 to .81mm Thick. Requires 25mm dia Stud-In-Tube Sensor P/N 8002494 installed on press. | Contact Factory
4990 | TSOS | 6440 | 375 | TSOS-6440-375 | 8006781* | NOT AVAILABLE | LAVENDER | *Must Purchase Chamfered Anvil for Sheet .025" to .032"/.63 to .81mm Thick. Requires 25mm dia Stud-In-Tube Sensor P/N 8002494 installed on press. | INCLUDED IN TLG PKG | Chamfered Anvil 8005645 | Contact Factory | NOT AVAILABLE | NOT AVAILABLE | 8000766 | 975200048 | CHOOSE ANVIL FOR RELEVANT MATERIAL THICKNESS (SEE RIGHT) | Material >= .032"/.81mm 970200012300 | Material .025"/.63mm-.032"/..81mm 8003292 | Figure P-1 | Figure A-3 & Figure A-9 | See Material Thickness Reference | NOT AVAILABLE | NOT AVAILABLE | NOT AVAILABLE | NOT AVAILABLE | 8018174* | *Must Purchase Chamfered Anvil. For Sheet .025" to .032"/.63 to .81mm Thick. Requires 25mm dia Stud-In-Tube Sensor P/N 8002494 installed on press. | Contact Factory
4991 | TSOS | 6440 | 437 | TSOS-6440-437 | 8006781* | NOT AVAILABLE | LAVENDER | *Must Purchase Chamfered Anvil for Sheet .025" to .032"/.63 to .81mm Thick. Requires 25mm dia Stud-In-Tube Sensor P/N 8002494 installed on press. | INCLUDED IN TLG PKG | Chamfered Anvil 8005645 | Contact Factory | NOT AVAILABLE | NOT AVAILABLE | 8000766 | 975200048 | CHOOSE ANVIL FOR RELEVANT MATERIAL THICKNESS (SEE RIGHT) | Material >= .032"/.81mm 970200012300 | Material .025"/.63mm-.032"/..81mm 8003292 | Figure P-1 | Figure A-3 & Figure A-9 | See Material Thickness Reference | NOT AVAILABLE | NOT AVAILABLE | NOT AVAILABLE | NOT AVAILABLE | 8018174* | *Must Purchase Chamfered Anvil. For Sheet .025" to .032"/.63 to .81mm Thick. Requires 25mm dia Stud-In-Tube Sensor P/N 8002494 installed on press. | Contact Factory
4992 | TSOS | 6440 | 500 | TSOS-6440-500 | 8006782* | NOT AVAILABLE | LAVENDER | *Must Purchase Vacuum Punch & if required Chamfered Anvil for Sheet .025" to .032"/.63 to .81mm Thick. Requires 25mm dia Stud-In-Tube Sensor P/N 8002494 installed on press. | 8000668 | Chamfered Anvil 8005645 | Contact Factory | NOT AVAILABLE | NOT AVAILABLE | 8000766 | 975200048 | CHOOSE ANVIL FOR RELEVANT MATERIAL THICKNESS (SEE RIGHT) | Material >= .032"/.81mm 970200012300 | Material .025"/.63mm-.032"/..81mm 8003292 | Figure P-1 | Figure A-3 & Figure A-9 | See Material Thickness Reference | NOT AVAILABLE | NOT AVAILABLE | NOT AVAILABLE | NOT AVAILABLE | 8018175* | *Must Purchase Vacuum Punch & Chamfered Anvil. For Sheet .025" to .032"/.63 to .81mm Thick. Requires 25mm dia Stud-In-Tube Sensor P/N 8002494 installed on press. | Contact Factory
4993 | TSOS | 6440 | 562 | TSOS-6440-562 | 8006782* | NOT AVAILABLE | LAVENDER | *Must Purchase Vacuum Punch & if required Chamfered Anvil for Sheet .025" to .032"/.63 to .81mm Thick. Requires 25mm dia Stud-In-Tube Sensor P/N 8002494 installed on press. | 8000668 | Chamfered Anvil 8005645 | Contact Factory | NOT AVAILABLE | NOT AVAILABLE | 8000766 | 975200048 | CHOOSE ANVIL FOR RELEVANT MATERIAL THICKNESS (SEE RIGHT) | Material >= .032"/.81mm 970200012300 | Material .025"/.63mm-.032"/..81mm 8003292 | Figure P-1 | Figure A-3 & Figure A-9 | See Material Thickness Reference | NOT AVAILABLE | NOT AVAILABLE | NOT AVAILABLE | NOT AVAILABLE | 8018175* | *Must Purchase Vacuum Punch & Chamfered Anvil. For Sheet .025" to .032"/.63 to .81mm Thick. Requires 25mm dia Stud-In-Tube Sensor P/N 8002494 installed on press. | Contact Factory
4994 | TSOS | 6440 | 625 | TSOS-6440-625 | 8006782* | NOT AVAILABLE | LAVENDER | *Must Purchase Vacuum Punch & if required Chamfered Anvil for Sheet .025" to .032"/.63 to .81mm Thick. Requires 25mm dia Stud-In-Tube Sensor P/N 8002494 installed on press. | 8000668 | Chamfered Anvil 8005645 | Contact Factory | NOT AVAILABLE | NOT AVAILABLE | 8000766 | 975200048 | CHOOSE ANVIL FOR RELEVANT MATERIAL THICKNESS (SEE RIGHT) | Material >= .032"/.81mm 970200012300 | Material .025"/.63mm-.032"/..81mm 8003292 | Figure P-1 | Figure A-3 & Figure A-9 | See Material Thickness Reference | NOT AVAILABLE | NOT AVAILABLE | NOT AVAILABLE | NOT AVAILABLE | 8018175* | *Must Purchase Vacuum Punch & Chamfered Anvil. For Sheet .025" to .032"/.63 to .81mm Thick. Requires 25mm dia Stud-In-Tube Sensor P/N 8002494 installed on press. | Contact Factory
4995 | TSOS | 6440 | 687 | TSOS-6440-687 | 8006782* | NOT AVAILABLE | LAVENDER | *Must Purchase Vacuum Punch & if required Chamfered Anvil for Sheet .025" to .032"/.63 to .81mm Thick. Requires 25mm dia Stud-In-Tube Sensor P/N 8002494 installed on press. | 8000668 | Chamfered Anvil 8005645 | Contact Factory | NOT AVAILABLE | NOT AVAILABLE | 8000766 | 975200048 | CHOOSE ANVIL FOR RELEVANT MATERIAL THICKNESS (SEE RIGHT) | Material >= .032"/.81mm 970200012300 | Material .025"/.63mm-.032"/..81mm 8003292 | Figure P-1 | Figure A-3 & Figure A-9 | See Material Thickness Reference | NOT AVAILABLE | NOT AVAILABLE | NOT AVAILABLE | NOT AVAILABLE | 8018175* | *Must Purchase Vacuum Punch & Chamfered Anvil. For Sheet .025" to .032"/.63 to .81mm Thick. Requires 25mm dia Stud-In-Tube Sensor P/N 8002494 installed on press. | Contact Factory
4996 | TSOS | 6440 | 750 | TSOS-6440-750 | 8006782* | NOT AVAILABLE | LAVENDER | *Must Purchase Vacuum Punch & if required Chamfered Anvil for Sheet .025" to .032"/.63 to .81mm Thick. Requires 25mm dia Stud-In-Tube Sensor P/N 8002494 installed on press. | 8000668 | Chamfered Anvil 8005645 | Contact Factory | NOT AVAILABLE | NOT AVAILABLE | 8000766 | 975200048 | CHOOSE ANVIL FOR RELEVANT MATERIAL THICKNESS (SEE RIGHT) | Material >= .032"/.81mm 970200012300 | Material .025"/.63mm-.032"/..81mm 8003292 | Figure P-1 | Figure A-3 & Figure A-9 | See Material Thickness Reference | NOT AVAILABLE | NOT AVAILABLE | NOT AVAILABLE | NOT AVAILABLE | 8018175* | *Must Purchase Vacuum Punch & Chamfered Anvil. For Sheet .025" to .032"/.63 to .81mm Thick. Requires 25mm dia Stud-In-Tube Sensor P/N 8002494 installed on press. | Contact Factory
4997 | TSOS | 6M25 | 200 | TSOS-6M25-200 | Contact Factory | NOT AVAILABLE | Contact Factory |  | Contact Factory | Contact Factory | Contact Factory | NOT AVAILABLE | NOT AVAILABLE | Contact Factory | 975200048 | CHOOSE ANVIL FOR RELEVANT MATERIAL THICKNESS (SEE RIGHT) | Material >= .032"/.81mm 970200012300 | Material .025"/.63mm-.032"/..81mm 8003292 | Figure P-1 | Figure A-3 & Figure A-9 | See Material Thickness Reference | NOT AVAILABLE | NOT AVAILABLE | NOT AVAILABLE | NOT AVAILABLE | Contact Factory |  | Contact Factory
4998 | TSOS | 6M25 | 300 | TSOS-6M25-300 | 8000819* | NOT AVAILABLE | TEAL | *Must Purchase Pin Punch & if required Chamfered Anvil for Sheet .025" to .032"/.63 to .81mm Thick | 8003273 | Chamfered Anvil 8005645 | Contact Factory | NOT AVAILABLE | NOT AVAILABLE | 8000831 | 975200048 | CHOOSE ANVIL FOR RELEVANT MATERIAL THICKNESS (SEE RIGHT) | Material >= .032"/.81mm 970200012300 | Material .025"/.63mm-.032"/..81mm 8003292 | Figure P-1 | Figure A-3 & Figure A-9 | See Material Thickness Reference | NOT AVAILABLE | NOT AVAILABLE | NOT AVAILABLE | NOT AVAILABLE | 8000819* | *Must Purchase Pin Punch & Chamfered Anvil. For Sheet .025" to .032"/.63 to .81mm Thick | Contact Factory
4999 | TSOS | 6M25 | 400 | TSOS-6M25-400 | 8002102* | NOT AVAILABLE | LAVENDER | *Must Purchase Pin Punch & if required Chamfered Anvil for Sheet .025" to .032"/.63 to .81mm Thick | 8003273 | Chamfered Anvil 8005645 | Contact Factory | NOT AVAILABLE | NOT AVAILABLE | 8000831 | 975200048 | CHOOSE ANVIL FOR RELEVANT MATERIAL THICKNESS (SEE RIGHT) | Material >= .032"/.81mm 970200012300 | Material .025"/.63mm-.032"/..81mm 8003292 | Figure P-1 | Figure A-3 & Figure A-9 | See Material Thickness Reference | NOT AVAILABLE | NOT AVAILABLE | NOT AVAILABLE | NOT AVAILABLE | 8002102* | *Must Purchase Pin Punch & Chamfered Anvil. For Sheet .025" to .032"/.63 to .81mm Thick | Contact Factory
5000 | TSOS | 6M25 | 500 | TSOS-6M25-500 | 8002102* | NOT AVAILABLE | LAVENDER | *Must Purchase Pin Punch & if required Chamfered Anvil for Sheet .025" to .032"/.63 to .81mm Thick | 8003273 | Chamfered Anvil 8005645 | Contact Factory | NOT AVAILABLE | NOT AVAILABLE | 8000831 | 975200048 | CHOOSE ANVIL FOR RELEVANT MATERIAL THICKNESS (SEE RIGHT) | Material >= .032"/.81mm 970200012300 | Material .025"/.63mm-.032"/..81mm 8003292 | Figure P-1 | Figure A-3 & Figure A-9 | See Material Thickness Reference | NOT AVAILABLE | NOT AVAILABLE | NOT AVAILABLE | NOT AVAILABLE | 8002102* | *Must Purchase Pin Punch & Chamfered Anvil. For Sheet .025" to .032"/.63 to .81mm Thick | Contact Factory
5001 | TSOS | 6M25 | 600 | TSOS-6M25-600 | Contact Factory | NOT AVAILABLE | Contact Factory |  | Contact Factory | Contact Factory | Contact Factory | NOT AVAILABLE | NOT AVAILABLE | Contact Factory | 975200048 | CHOOSE ANVIL FOR RELEVANT MATERIAL THICKNESS (SEE RIGHT) | Material >= .032"/.81mm 970200012300 | Material .025"/.63mm-.032"/..81mm 8003292 | Figure P-1 | Figure A-3 & Figure A-9 | See Material Thickness Reference | NOT AVAILABLE | NOT AVAILABLE | NOT AVAILABLE | NOT AVAILABLE | Contact Factory |  | Contact Factory
5002 | TSOS | 6M25 | 800 | TSOS-6M25-800 | 8006782* | NOT AVAILABLE | LAVENDER | *Must Purchase Pin Punch & if required Chamfered Anvil for Sheet .025" to .032"/.63 to .81mm Thick. Requires 25mm dia Stud-In-Tube Sensor P/N 8002494 installed on press. | 8003273 | Chamfered Anvil 8005645 | Contact Factory | NOT AVAILABLE | NOT AVAILABLE | 8000766 | 975200048 | CHOOSE ANVIL FOR RELEVANT MATERIAL THICKNESS (SEE RIGHT) | Material >= .032"/.81mm 970200012300 | Material .025"/.63mm-.032"/..81mm 8003292 | Figure P-1 | Figure A-3 & Figure A-9 | See Material Thickness Reference | NOT AVAILABLE | NOT AVAILABLE | NOT AVAILABLE | NOT AVAILABLE | 8018175* | *Must Purchase Pin Punch & Chamfered Anvil. For Sheet .025" to .032"/.63 to .81mm Thick. Requires 25mm dia Stud-In-Tube Sensor P/N 8002494 installed on press. | Contact Factory
5003 | TSOS | 6M25 | 1000 | TSOS-6M25-1000 | 8006782* | NOT AVAILABLE | LAVENDER | *Must Purchase Vacuum Punch & if required Chamfered Anvil for Sheet .025" to .032"/.63 to .81mm Thick. Requires 25mm dia Stud-In-Tube Sensor P/N 8002494 installed on press. | 8000668 | Chamfered Anvil 8005645 | Contact Factory | NOT AVAILABLE | NOT AVAILABLE | 8000766 | 975200048 | CHOOSE ANVIL FOR RELEVANT MATERIAL THICKNESS (SEE RIGHT) | Material >= .032"/.81mm 970200012300 | Material .025"/.63mm-.032"/..81mm 8003292 | Figure P-1 | Figure A-3 & Figure A-9 | See Material Thickness Reference | NOT AVAILABLE | NOT AVAILABLE | NOT AVAILABLE | NOT AVAILABLE | 8018175* | *Must Purchase Vacuum Punch & Chamfered Anvil. For Sheet .025" to .032"/.63 to .81mm Thick. Requires 25mm dia Stud-In-Tube Sensor P/N 8002494 installed on press. | Contact Factory
5004 | TSOS | 6M25 | 1200 | TSOS-6M25-1200 | 8006782* | NOT AVAILABLE | LAVENDER | *Must Purchase Vacuum Punch & if required Chamfered Anvil for Sheet .025" to .032"/.63 to .81mm Thick. Requires 25mm dia Stud-In-Tube Sensor P/N 8002494 installed on press. | 8000668 | Chamfered Anvil 8005645 | Contact Factory | NOT AVAILABLE | NOT AVAILABLE | 8000766 | 975200048 | CHOOSE ANVIL FOR RELEVANT MATERIAL THICKNESS (SEE RIGHT) | Material >= .032"/.81mm 970200012300 | Material .025"/.63mm-.032"/..81mm 8003292 | Figure P-1 | Figure A-3 & Figure A-9 | See Material Thickness Reference | NOT AVAILABLE | NOT AVAILABLE | NOT AVAILABLE | NOT AVAILABLE | 8018175* | *Must Purchase Vacuum Punch & Chamfered Anvil. For Sheet .025" to .032"/.63 to .81mm Thick. Requires 25mm dia Stud-In-Tube Sensor P/N 8002494 installed on press. | Contact Factory
5005 | TSOS | 6M25 | 1400 | TSOS-6M25-1400 | 8006782* | NOT AVAILABLE | LAVENDER | *Must Purchase Vacuum Punch & if required Chamfered Anvil for Sheet .025" to .032"/.63 to .81mm Thick. Requires 25mm dia Stud-In-Tube Sensor P/N 8002494 installed on press. | 8000668 | Chamfered Anvil 8005645 | Contact Factory | NOT AVAILABLE | NOT AVAILABLE | 8000766 | 975200048 | CHOOSE ANVIL FOR RELEVANT MATERIAL THICKNESS (SEE RIGHT) | Material >= .032"/.81mm 970200012300 | Material .025"/.63mm-.032"/..81mm 8003292 | Figure P-1 | Figure A-3 & Figure A-9 | See Material Thickness Reference | NOT AVAILABLE | NOT AVAILABLE | NOT AVAILABLE | NOT AVAILABLE | 8018175* | *Must Purchase Vacuum Punch & Chamfered Anvil. For Sheet .025" to .032"/.63 to .81mm Thick. Requires 25mm dia Stud-In-Tube Sensor P/N 8002494 installed on press. | Contact Factory
5006 | TSOS | 6M25 | 1600 | TSOS-6M25-1600 | 8006782* | NOT AVAILABLE | LAVENDER | *Must Purchase Vacuum Punch & if required Chamfered Anvil for Sheet .025" to .032"/.63 to .81mm Thick. Requires 25mm dia Stud-In-Tube Sensor P/N 8002494 installed on press. | 8000668 | Chamfered Anvil 8005645 | Contact Factory | NOT AVAILABLE | NOT AVAILABLE | 8000766 | 975200048 | CHOOSE ANVIL FOR RELEVANT MATERIAL THICKNESS (SEE RIGHT) | Material >= .032"/.81mm 970200012300 | Material .025"/.63mm-.032"/..81mm 8003292 | Figure P-1 | Figure A-3 & Figure A-9 | See Material Thickness Reference | NOT AVAILABLE | NOT AVAILABLE | NOT AVAILABLE | NOT AVAILABLE | 8018175* | *Must Purchase Vacuum Punch & Chamfered Anvil. For Sheet .025" to .032"/.63 to .81mm Thick. Requires 25mm dia Stud-In-Tube Sensor P/N 8002494 installed on press. | Contact Factory
5007 | TSOS | 6M25 | 1800 | TSOS-6M25-1800 | 8006782* | NOT AVAILABLE | LAVENDER | *Must Purchase Vacuum Punch & if required Chamfered Anvil for Sheet .025" to .032"/.63 to .81mm Thick. Requires 25mm dia Stud-In-Tube Sensor P/N 8002494 installed on press. | 8000668 | Chamfered Anvil 8005645 | Contact Factory | NOT AVAILABLE | NOT AVAILABLE | 8000766 | 975200048 | CHOOSE ANVIL FOR RELEVANT MATERIAL THICKNESS (SEE RIGHT) | Material >= .032"/.81mm 970200012300 | Material .025"/.63mm-.032"/..81mm 8003292 | Figure P-1 | Figure A-3 & Figure A-9 | See Material Thickness Reference | NOT AVAILABLE | NOT AVAILABLE | NOT AVAILABLE | NOT AVAILABLE | 8018175* | *Must Purchase Vacuum Punch & Chamfered Anvil. For Sheet .025" to .032"/.63 to .81mm Thick. Requires 25mm dia Stud-In-Tube Sensor P/N 8002494 installed on press. | Contact Factory
5008 | TSOS | 6M25 | 1900 | TSOS-6M25-1900 | 8006782* | NOT AVAILABLE | LAVENDER | *Must Purchase Vacuum Punch & if required Chamfered Anvil for Sheet .025" to .032"/.63 to .81mm Thick. Requires 25mm dia Stud-In-Tube Sensor P/N 8002494 installed on press. | 8000668 | Chamfered Anvil 8005645 | Contact Factory | NOT AVAILABLE | NOT AVAILABLE | 8000766 | 975200048 | CHOOSE ANVIL FOR RELEVANT MATERIAL THICKNESS (SEE RIGHT) | Material >= .032"/.81mm 970200012300 | Material .025"/.63mm-.032"/..81mm 8003292 | Figure P-1 | Figure A-3 & Figure A-9 | See Material Thickness Reference | NOT AVAILABLE | NOT AVAILABLE | NOT AVAILABLE | NOT AVAILABLE | 8018175* | *Must Purchase Vacuum Punch & Chamfered Anvil. For Sheet .025" to .032"/.63 to .81mm Thick. Requires 25mm dia Stud-In-Tube Sensor P/N 8002494 installed on press. | Contact Factory
5009 | TSOS | 6M3 | 200 | TSOS-6M3-200 | Contact Factory | NOT AVAILABLE | Contact Factory |  | Contact Factory | Contact Factory | Contact Factory | NOT AVAILABLE | NOT AVAILABLE | Contact Factory | 975200048 | CHOOSE ANVIL FOR RELEVANT MATERIAL THICKNESS (SEE RIGHT) | Material >= .032"/.81mm 970200012300 | Material .025"/.63mm-.032"/..81mm 8003292 | Figure P-1 | Figure A-3 & Figure A-9 | See Material Thickness Reference | NOT AVAILABLE | NOT AVAILABLE | NOT AVAILABLE | NOT AVAILABLE | Contact Factory |  | Contact Factory
5010 | TSOS | 6M3 | 300 | TSOS-6M3-300 | 8000819* | NOT AVAILABLE | TEAL | *Must Purchase Pin Punch & if required Chamfered Anvil for Sheet .025" to .032"/.63 to .81mm Thick | 8000546 | Chamfered Anvil 8005645 | Contact Factory | NOT AVAILABLE | NOT AVAILABLE | 8000831 | 975200048 | CHOOSE ANVIL FOR RELEVANT MATERIAL THICKNESS (SEE RIGHT) | Material >= .032"/.81mm 970200012300 | Material .025"/.63mm-.032"/..81mm 8003292 | Figure P-1 | Figure A-3 & Figure A-9 | See Material Thickness Reference | NOT AVAILABLE | NOT AVAILABLE | NOT AVAILABLE | NOT AVAILABLE | 8000819* | *Must Purchase Pin Punch & Chamfered Anvil. For Sheet .025" to .032"/.63 to .81mm Thick | Contact Factory
5011 | TSOS | 6M3 | 400 | TSOS-6M3-400 | 8002102* | NOT AVAILABLE | LAVENDER | *Must Purchase Pin Punch & if required Chamfered Anvil for Sheet .025" to .032"/.63 to .81mm Thick | 8000546 | Chamfered Anvil 8005645 | Contact Factory | NOT AVAILABLE | NOT AVAILABLE | 8000831 | 975200048 | CHOOSE ANVIL FOR RELEVANT MATERIAL THICKNESS (SEE RIGHT) | Material >= .032"/.81mm 970200012300 | Material .025"/.63mm-.032"/..81mm 8003292 | Figure P-1 | Figure A-3 & Figure A-9 | See Material Thickness Reference | NOT AVAILABLE | NOT AVAILABLE | NOT AVAILABLE | NOT AVAILABLE | 8002102* | *Must Purchase Pin Punch & Chamfered Anvil. For Sheet .025" to .032"/.63 to .81mm Thick | Contact Factory
5012 | TSOS | 6M3 | 500 | TSOS-6M3-500 | 8002102* | NOT AVAILABLE | LAVENDER | *Must Purchase Pin Punch & if required Chamfered Anvil for Sheet .025" to .032"/.63 to .81mm Thick | 8000546 | Chamfered Anvil 8005645 | Contact Factory | NOT AVAILABLE | NOT AVAILABLE | 8000831 | 975200048 | CHOOSE ANVIL FOR RELEVANT MATERIAL THICKNESS (SEE RIGHT) | Material >= .032"/.81mm 970200012300 | Material .025"/.63mm-.032"/..81mm 8003292 | Figure P-1 | Figure A-3 & Figure A-9 | See Material Thickness Reference | NOT AVAILABLE | NOT AVAILABLE | NOT AVAILABLE | NOT AVAILABLE | 8002102* | *Must Purchase Pin Punch & Chamfered Anvil. For Sheet .025" to .032"/.63 to .81mm Thick | Contact Factory
5013 | TSOS | 6M3 | 600 | TSOS-6M3-600 | Contact Factory | NOT AVAILABLE | Contact Factory |  | Contact Factory | Contact Factory | Contact Factory | NOT AVAILABLE | NOT AVAILABLE | Contact Factory | 975200048 | CHOOSE ANVIL FOR RELEVANT MATERIAL THICKNESS (SEE RIGHT) | Material >= .032"/.81mm 970200012300 | Material .025"/.63mm-.032"/..81mm 8003292 | Figure P-1 | Figure A-3 & Figure A-9 | See Material Thickness Reference | NOT AVAILABLE | NOT AVAILABLE | NOT AVAILABLE | NOT AVAILABLE | Contact Factory |  | Contact Factory
5014 | TSOS | 6M3 | 800 | TSOS-6M3-800 | 8006781* | NOT AVAILABLE | LAVENDER | *Must Purchase Pin Punch & if required Chamfered Anvil for Sheet .025" to .032"/.63 to .81mm Thick. Requires 25mm dia Stud-In-Tube Sensor P/N 8002494 installed on press. | INCLUDED IN TLG PKG | Chamfered Anvil 8005645 | Contact Factory | NOT AVAILABLE | NOT AVAILABLE | 8000766 | 975200048 | CHOOSE ANVIL FOR RELEVANT MATERIAL THICKNESS (SEE RIGHT) | Material >= .032"/.81mm 970200012300 | Material .025"/.63mm-.032"/..81mm 8003292 | Figure P-1 | Figure A-3 & Figure A-9 | See Material Thickness Reference | NOT AVAILABLE | NOT AVAILABLE | NOT AVAILABLE | NOT AVAILABLE | 8018174* | *Must Purchase Chamfered Anvil. For Sheet .025" to .032"/.63 to .81mm Thick. Requires 25mm dia Stud-In-Tube Sensor P/N 8002494 installed on press. | Contact Factory
5015 | TSOS | 6M3 | 1000 | TSOS-6M3-1000 | 8006782* | NOT AVAILABLE | AQUA GREEN | *Must Purchase Vacuum Punch & if required Chamfered Anvil for Sheet .025" to .032"/.63 to .81mm Thick. Requires 25mm dia Stud-In-Tube Sensor P/N 8002494 installed on press. | 8000668 | Chamfered Anvil 8005645 | Contact Factory | NOT AVAILABLE | NOT AVAILABLE | 8000766 | 975200048 | CHOOSE ANVIL FOR RELEVANT MATERIAL THICKNESS (SEE RIGHT) | Material >= .032"/.81mm 970200012300 | Material .025"/.63mm-.032"/..81mm 8003292 | Figure P-1 | Figure A-3 & Figure A-9 | See Material Thickness Reference | NOT AVAILABLE | NOT AVAILABLE | NOT AVAILABLE | NOT AVAILABLE | 8018175* | *Must Purchase Vacuum Punch & Chamfered Anvil. For Sheet .025" to .032"/.63 to .81mm Thick. Requires 25mm dia Stud-In-Tube Sensor P/N 8002494 installed on press. | Contact Factory
5016 | TSOS | 6M3 | 1200 | TSOS-6M3-1200 | 8006782* | NOT AVAILABLE | AQUA GREEN | *Must Purchase Vacuum Punch & if required Chamfered Anvil for Sheet .025" to .032"/.63 to .81mm Thick. Requires 25mm dia Stud-In-Tube Sensor P/N 8002494 installed on press. | 8000668 | Chamfered Anvil 8005645 | Contact Factory | NOT AVAILABLE | NOT AVAILABLE | 8000766 | 975200048 | CHOOSE ANVIL FOR RELEVANT MATERIAL THICKNESS (SEE RIGHT) | Material >= .032"/.81mm 970200012300 | Material .025"/.63mm-.032"/..81mm 8003292 | Figure P-1 | Figure A-3 & Figure A-9 | See Material Thickness Reference | NOT AVAILABLE | NOT AVAILABLE | NOT AVAILABLE | NOT AVAILABLE | 8018175* | *Must Purchase Vacuum Punch & Chamfered Anvil. For Sheet .025" to .032"/.63 to .81mm Thick. Requires 25mm dia Stud-In-Tube Sensor P/N 8002494 installed on press. | Contact Factory
5017 | TSOS | 6M3 | 1400 | TSOS-6M3-1400 | 8006782* | NOT AVAILABLE | AQUA GREEN | *Must Purchase Vacuum Punch & if required Chamfered Anvil for Sheet .025" to .032"/.63 to .81mm Thick. Requires 25mm dia Stud-In-Tube Sensor P/N 8002494 installed on press. | 8000668 | Chamfered Anvil 8005645 | Contact Factory | NOT AVAILABLE | NOT AVAILABLE | 8000766 | 975200048 | CHOOSE ANVIL FOR RELEVANT MATERIAL THICKNESS (SEE RIGHT) | Material >= .032"/.81mm 970200012300 | Material .025"/.63mm-.032"/..81mm 8003292 | Figure P-1 | Figure A-3 & Figure A-9 | See Material Thickness Reference | NOT AVAILABLE | NOT AVAILABLE | NOT AVAILABLE | NOT AVAILABLE | 8018175* | *Must Purchase Vacuum Punch & Chamfered Anvil. For Sheet .025" to .032"/.63 to .81mm Thick. Requires 25mm dia Stud-In-Tube Sensor P/N 8002494 installed on press. | Contact Factory
5018 | TSOS | 6M3 | 1600 | TSOS-6M3-1600 | 8006782* | NOT AVAILABLE | AQUA GREEN | *Must Purchase Vacuum Punch & if required Chamfered Anvil for Sheet .025" to .032"/.63 to .81mm Thick. Requires 25mm dia Stud-In-Tube Sensor P/N 8002494 installed on press. | 8000668 | Chamfered Anvil 8005645 | Contact Factory | NOT AVAILABLE | NOT AVAILABLE | 8000766 | 975200048 | CHOOSE ANVIL FOR RELEVANT MATERIAL THICKNESS (SEE RIGHT) | Material >= .032"/.81mm 970200012300 | Material .025"/.63mm-.032"/..81mm 8003292 | Figure P-1 | Figure A-3 & Figure A-9 | See Material Thickness Reference | NOT AVAILABLE | NOT AVAILABLE | NOT AVAILABLE | NOT AVAILABLE | 8018175* | *Must Purchase Vacuum Punch & Chamfered Anvil. For Sheet .025" to .032"/.63 to .81mm Thick. Requires 25mm dia Stud-In-Tube Sensor P/N 8002494 installed on press. | Contact Factory
5019 | TSOS | 6M3 | 1800 | TSOS-6M3-1800 | 8006782* | NOT AVAILABLE | AQUA GREEN | *Must Purchase Vacuum Punch & if required Chamfered Anvil for Sheet .025" to .032"/.63 to .81mm Thick. Requires 25mm dia Stud-In-Tube Sensor P/N 8002494 installed on press. | 8000668 | Chamfered Anvil 8005645 | Contact Factory | NOT AVAILABLE | NOT AVAILABLE | 8000766 | 975200048 | CHOOSE ANVIL FOR RELEVANT MATERIAL THICKNESS (SEE RIGHT) | Material >= .032"/.81mm 970200012300 | Material .025"/.63mm-.032"/..81mm 8003292 | Figure P-1 | Figure A-3 & Figure A-9 | See Material Thickness Reference | NOT AVAILABLE | NOT AVAILABLE | NOT AVAILABLE | NOT AVAILABLE | 8018175* | *Must Purchase Vacuum Punch & Chamfered Anvil. For Sheet .025" to .032"/.63 to .81mm Thick. Requires 25mm dia Stud-In-Tube Sensor P/N 8002494 installed on press. | Contact Factory
5020 | TSOS | 6M3 | 1900 | TSOS-6M3-1900 | 8006782* | NOT AVAILABLE | AQUA GREEN | *Must Purchase Vacuum Punch & if required Chamfered Anvil for Sheet .025" to .032"/.63 to .81mm Thick. Requires 25mm dia Stud-In-Tube Sensor P/N 8002494 installed on press. | 8000668 | Chamfered Anvil 8005645 | Contact Factory | NOT AVAILABLE | NOT AVAILABLE | 8000766 | 975200048 | CHOOSE ANVIL FOR RELEVANT MATERIAL THICKNESS (SEE RIGHT) | Material >= .032"/.81mm 970200012300 | Material .025"/.63mm-.032"/..81mm 8003292 | Figure P-1 | Figure A-3 & Figure A-9 | See Material Thickness Reference | NOT AVAILABLE | NOT AVAILABLE | NOT AVAILABLE | NOT AVAILABLE | 8018175* | *Must Purchase Vacuum Punch & Chamfered Anvil. For Sheet .025" to .032"/.63 to .81mm Thick. Requires 25mm dia Stud-In-Tube Sensor P/N 8002494 installed on press. | Contact Factory
5021 | TSOS | M25 | 200 | TSOS-M25-200 | Contact Factory | NOT AVAILABLE | Contact Factory |  | Contact Factory | Contact Factory | Contact Factory | NOT AVAILABLE | NOT AVAILABLE | Contact Factory | 975200048 | CHOOSE ANVIL FOR RELEVANT MATERIAL THICKNESS (SEE RIGHT) | Material >= .032"/.81mm 970200487300 | Material .025"/.63mm-.032"/..81mm 8003291 | Figure P-1 | Figure A-3 & Figure A-9 | See Material Thickness Reference | NOT AVAILABLE | NOT AVAILABLE | NOT AVAILABLE | NOT AVAILABLE | Contact Factory |  | Contact Factory
5022 | TSOS | M25 | 300 | TSOS-M25-300 | 8000818* | NOT AVAILABLE | YELLOW | *Must Purchase Pin Punch & if required Chamfered Anvil for Sheet .025" to .032"/.63 to .81mm Thick | 8003273 | Chamfered Anvil 8005644 | Contact Factory | NOT AVAILABLE | NOT AVAILABLE | 8000831 | 975200048 | CHOOSE ANVIL FOR RELEVANT MATERIAL THICKNESS (SEE RIGHT) | Material >= .032"/.81mm 970200487300 | Material .025"/.63mm-.032"/..81mm 8003291 | Figure P-1 | Figure A-3 & Figure A-9 | See Material Thickness Reference | NOT AVAILABLE | NOT AVAILABLE | NOT AVAILABLE | NOT AVAILABLE | 8000818* | *Must Purchase Pin Punch & Chamfered Anvil. For Sheet .025" to .032"/.63 to .81mm Thick | Contact Factory
5023 | TSOS | M25 | 400 | TSOS-M25-400 | 8001426* | NOT AVAILABLE | LIGHT GOLD METALLIC | *Must Purchase Pin Punch & if required Chamfered Anvil for Sheet .025" to .032"/.63 to .81mm Thick | 8003273 | Chamfered Anvil 8005644 | Contact Factory | NOT AVAILABLE | NOT AVAILABLE | 8000831 | 975200048 | CHOOSE ANVIL FOR RELEVANT MATERIAL THICKNESS (SEE RIGHT) | Material >= .032"/.81mm 970200487300 | Material .025"/.63mm-.032"/..81mm 8003291 | Figure P-1 | Figure A-3 & Figure A-9 | See Material Thickness Reference | NOT AVAILABLE | NOT AVAILABLE | NOT AVAILABLE | NOT AVAILABLE | 8001426* | *Must Purchase Pin Punch & Chamfered Anvil. For Sheet .025" to .032"/.63 to .81mm Thick | Contact Factory
5024 | TSOS | M25 | 600 | TSOS-M25-600 | 8001655* | NOT AVAILABLE | YELLOW | *Must Purchase Pin Punch & if required Chamfered Anvil for Sheet .025" to .032"/.63 to .81mm Thick | 8003273 | Chamfered Anvil 8005644 | Contact Factory | NOT AVAILABLE | NOT AVAILABLE | 8000417 | 975200048 | CHOOSE ANVIL FOR RELEVANT MATERIAL THICKNESS (SEE RIGHT) | Material >= .032"/.81mm 970200487300 | Material .025"/.63mm-.032"/..81mm 8003291 | Figure P-1 | Figure A-3 & Figure A-9 | See Material Thickness Reference | NOT AVAILABLE | NOT AVAILABLE | NOT AVAILABLE | NOT AVAILABLE | 8018173* | *Must Purchase Pin Punch & Chamfered Anvil. For Sheet .025" to .032"/.63 to .81mm Thick | Contact Factory
5025 | TSOS | M25 | 800 | TSOS-M25-800 | 8001655* | NOT AVAILABLE | YELLOW | *Must Purchase Pin Punch & if required Chamfered Anvil for Sheet .025" to .032"/.63 to .81mm Thick | 8003273 | Chamfered Anvil 8005644 | Contact Factory | NOT AVAILABLE | NOT AVAILABLE | 8000417 | 975200048 | CHOOSE ANVIL FOR RELEVANT MATERIAL THICKNESS (SEE RIGHT) | Material >= .032"/.81mm 970200487300 | Material .025"/.63mm-.032"/..81mm 8003291 | Figure P-1 | Figure A-3 & Figure A-9 | See Material Thickness Reference | NOT AVAILABLE | NOT AVAILABLE | NOT AVAILABLE | NOT AVAILABLE | 8018173* | *Must Purchase Pin Punch & Chamfered Anvil. For Sheet .025" to .032"/.63 to .81mm Thick | Contact Factory
5026 | TSOS | M25 | 1000 | TSOS-M25-1000 | 8001655* | NOT AVAILABLE | YELLOW | *Must Purchase Vacuum Punch & if required Chamfered Anvil for Sheet .025" to .032"/.63 to .81mm Thick. | 8000668 | Chamfered Anvil 8005644 | Contact Factory | NOT AVAILABLE | NOT AVAILABLE | 8000417 | 975200048 | CHOOSE ANVIL FOR RELEVANT MATERIAL THICKNESS (SEE RIGHT) | Material >= .032"/.81mm 970200487300 | Material .025"/.63mm-.032"/..81mm 8003291 | Figure P-1 | Figure A-3 & Figure A-9 | See Material Thickness Reference | NOT AVAILABLE | NOT AVAILABLE | NOT AVAILABLE | NOT AVAILABLE | 8018173* | *Must Purchase Vacuum Punch & Chamfered Anvil. For Sheet .025" to .032"/.63 to .81mm Thick. | Contact Factory
5027 | TSOS | M25 | 1200 | TSOS-M25-1200 | 8001655* | NOT AVAILABLE | YELLOW | *Must Purchase Vacuum Punch & if required Chamfered Anvil for Sheet .025" to .032"/.63 to .81mm Thick. | 8000668 | Chamfered Anvil 8005644 | Contact Factory | NOT AVAILABLE | NOT AVAILABLE | 8000417 | 975200048 | CHOOSE ANVIL FOR RELEVANT MATERIAL THICKNESS (SEE RIGHT) | Material >= .032"/.81mm 970200487300 | Material .025"/.63mm-.032"/..81mm 8003291 | Figure P-1 | Figure A-3 & Figure A-9 | See Material Thickness Reference | NOT AVAILABLE | NOT AVAILABLE | NOT AVAILABLE | NOT AVAILABLE | 8018173* | *Must Purchase Vacuum Punch & Chamfered Anvil. For Sheet .025" to .032"/.63 to .81mm Thick. | Contact Factory
5028 | TSOS | M25 | 1400 | TSOS-M25-1400 | 8001655* | NOT AVAILABLE | YELLOW | *Must Purchase Vacuum Punch & if required Chamfered Anvil for Sheet .025" to .032"/.63 to .81mm Thick. | 8000668 | Chamfered Anvil 8005644 | Contact Factory | NOT AVAILABLE | NOT AVAILABLE | 8000417 | 975200048 | CHOOSE ANVIL FOR RELEVANT MATERIAL THICKNESS (SEE RIGHT) | Material >= .032"/.81mm 970200487300 | Material .025"/.63mm-.032"/..81mm 8003291 | Figure P-1 | Figure A-3 & Figure A-9 | See Material Thickness Reference | NOT AVAILABLE | NOT AVAILABLE | NOT AVAILABLE | NOT AVAILABLE | 8018173* | *Must Purchase Vacuum Punch & Chamfered Anvil. For Sheet .025" to .032"/.63 to .81mm Thick. | Contact Factory
5029 | TSOS | M25 | 1600 | TSOS-M25-1600 | 8001655* | NOT AVAILABLE | YELLOW | *Must Purchase Vacuum Punch & if required Chamfered Anvil for Sheet .025" to .032"/.63 to .81mm Thick. | 8000668 | Chamfered Anvil 8005644 | Contact Factory | NOT AVAILABLE | NOT AVAILABLE | 8000417 | 975200048 | CHOOSE ANVIL FOR RELEVANT MATERIAL THICKNESS (SEE RIGHT) | Material >= .032"/.81mm 970200487300 | Material .025"/.63mm-.032"/..81mm 8003291 | Figure P-1 | Figure A-3 & Figure A-9 | See Material Thickness Reference | NOT AVAILABLE | NOT AVAILABLE | NOT AVAILABLE | NOT AVAILABLE | 8018173* | *Must Purchase Vacuum Punch & Chamfered Anvil. For Sheet .025" to .032"/.63 to .81mm Thick. | Contact Factory
5030 | TSOS | M25 | 1800 | TSOS-M25-1800 | 8001655* | NOT AVAILABLE | YELLOW | *Must Purchase Vacuum Punch & if required Chamfered Anvil for Sheet .025" to .032"/.63 to .81mm Thick. | 8000668 | Chamfered Anvil 8005644 | Contact Factory | NOT AVAILABLE | NOT AVAILABLE | 8000417 | 975200048 | CHOOSE ANVIL FOR RELEVANT MATERIAL THICKNESS (SEE RIGHT) | Material >= .032"/.81mm 970200487300 | Material .025"/.63mm-.032"/..81mm 8003291 | Figure P-1 | Figure A-3 & Figure A-9 | See Material Thickness Reference | NOT AVAILABLE | NOT AVAILABLE | NOT AVAILABLE | NOT AVAILABLE | 8018173* | *Must Purchase Vacuum Punch & Chamfered Anvil. For Sheet .025" to .032"/.63 to .81mm Thick. | Contact Factory
5031 | TSOS | M25 | 1900 | TSOS-M25-1900 | 8001655* | NOT AVAILABLE | YELLOW | *Must Purchase Vacuum Punch & if required Chamfered Anvil for Sheet .025" to .032"/.63 to .81mm Thick. | 8000668 | Chamfered Anvil 8005644 | Contact Factory | NOT AVAILABLE | NOT AVAILABLE | 8000417 | 975200048 | CHOOSE ANVIL FOR RELEVANT MATERIAL THICKNESS (SEE RIGHT) | Material >= .032"/.81mm 970200487300 | Material .025"/.63mm-.032"/..81mm 8003291 | Figure P-1 | Figure A-3 & Figure A-9 | See Material Thickness Reference | NOT AVAILABLE | NOT AVAILABLE | NOT AVAILABLE | NOT AVAILABLE | 8018173* | *Must Purchase Vacuum Punch & Chamfered Anvil. For Sheet .025" to .032"/.63 to .81mm Thick. | Contact Factory
5032 | TSOS | M3 | 200 | TSOS-M3-200 | Contact Factory | NOT AVAILABLE | Contact Factory |  | Contact Factory | Contact Factory | Contact Factory | NOT AVAILABLE | NOT AVAILABLE | Contact Factory | 975200048 | CHOOSE ANVIL FOR RELEVANT MATERIAL THICKNESS (SEE RIGHT) | Material >= .032"/.81mm 970200487300 | Material .025"/.63mm-.032"/..81mm 8003291 | Figure P-1 | Figure A-3 & Figure A-9 | See Material Thickness Reference | NOT AVAILABLE | NOT AVAILABLE | NOT AVAILABLE | NOT AVAILABLE | Contact Factory |  | Contact Factory
5033 | TSOS | M3 | 300 | TSOS-M3-300 | 8000818* | NOT AVAILABLE | YELLOW | *Must Purchase Chamfered Anvil for Sheet .025" to .032"/.63 to .81mm Thick. | INCLUDED IN TLG PKG | Chamfered Anvil 8005644 | Contact Factory | NOT AVAILABLE | NOT AVAILABLE | 8000831 | 975200048 | CHOOSE ANVIL FOR RELEVANT MATERIAL THICKNESS (SEE RIGHT) | Material >= .032"/.81mm 970200487300 | Material .025"/.63mm-.032"/..81mm 8003291 | Figure P-1 | Figure A-3 & Figure A-9 | See Material Thickness Reference | NOT AVAILABLE | NOT AVAILABLE | NOT AVAILABLE | NOT AVAILABLE | 8000818* | *Must Purchase Chamfered Anvil. For Sheet .025" to .032"/.63 to .81mm Thick. | Contact Factory
5034 | TSOS | M3 | 400 | TSOS-M3-400 | 8001426* | NOT AVAILABLE | LIGHT GOLD METALLIC | *Must Purchase Chamfered Anvil for Sheet .025" to .032"/.63 to .81mm Thick. | INCLUDED IN TLG PKG | Chamfered Anvil 8005644 | Contact Factory | NOT AVAILABLE | NOT AVAILABLE | 8000831 | 975200048 | CHOOSE ANVIL FOR RELEVANT MATERIAL THICKNESS (SEE RIGHT) | Material >= .032"/.81mm 970200487300 | Material .025"/.63mm-.032"/..81mm 8003291 | Figure P-1 | Figure A-3 & Figure A-9 | See Material Thickness Reference | NOT AVAILABLE | NOT AVAILABLE | NOT AVAILABLE | NOT AVAILABLE | 8001426* | *Must Purchase Chamfered Anvil. For Sheet .025" to .032"/.63 to .81mm Thick | Contact Factory
5035 | TSOS | M3 | 600 | TSOS-M3-600 | 8001655* | NOT AVAILABLE | YELLOW | *Must Purchase Chamfered Anvil for Sheet .025" to .032"/.63 to .81mm Thick. | INCLUDED IN TLG PKG | Chamfered Anvil 8005644 | Contact Factory | NOT AVAILABLE | NOT AVAILABLE | 8000417 | 975200048 | CHOOSE ANVIL FOR RELEVANT MATERIAL THICKNESS (SEE RIGHT) | Material >= .032"/.81mm 970200487300 | Material .025"/.63mm-.032"/..81mm 8003291 | Figure P-1 | Figure A-3 & Figure A-9 | See Material Thickness Reference | NOT AVAILABLE | NOT AVAILABLE | NOT AVAILABLE | NOT AVAILABLE | 8018173* | *Must Purchase Chamfered Anvil. For Sheet .025" to .032"/.63 to .81mm Thick | Contact Factory
5036 | TSOS | M3 | 800 | TSOS-M3-800 | 8001655* | NOT AVAILABLE | YELLOW | *Must Purchase Chamfered Anvil for Sheet .025" to .032"/.63 to .81mm Thick. | INCLUDED IN TLG PKG | Chamfered Anvil 8005644 | Contact Factory | NOT AVAILABLE | NOT AVAILABLE | 8000417 | 975200048 | CHOOSE ANVIL FOR RELEVANT MATERIAL THICKNESS (SEE RIGHT) | Material >= .032"/.81mm 970200487300 | Material .025"/.63mm-.032"/..81mm 8003291 | Figure P-1 | Figure A-3 & Figure A-9 | See Material Thickness Reference | NOT AVAILABLE | NOT AVAILABLE | NOT AVAILABLE | NOT AVAILABLE | 8018173* | *Must Purchase Chamfered Anvil. For Sheet .025" to .032"/.63 to .81mm Thick | Contact Factory
5037 | TSOS | M3 | 1000 | TSOS-M3-1000 | 8001655* | NOT AVAILABLE | YELLOW | *Must Purchase Vacuum Punch & if required Chamfered Anvil for Sheet .025" to .032"/.63 to .81mm Thick | 8000668 | Chamfered Anvil 8005644 | Contact Factory | NOT AVAILABLE | NOT AVAILABLE | 8000417 | 975200048 | CHOOSE ANVIL FOR RELEVANT MATERIAL THICKNESS (SEE RIGHT) | Material >= .032"/.81mm 970200487300 | Material .025"/.63mm-.032"/..81mm 8003291 | Figure P-1 | Figure A-3 & Figure A-9 | See Material Thickness Reference | NOT AVAILABLE | NOT AVAILABLE | NOT AVAILABLE | NOT AVAILABLE | 8018173* | *Must Purchase Vacuum Punch & Chamfered Anvil. For Sheet .025" to .032"/.63 to .81mm Thick | Contact Factory
5038 | TSOS | M3 | 1200 | TSOS-M3-1200 | 8001655* | NOT AVAILABLE | YELLOW | *Must Purchase Vacuum Punch & if required Chamfered Anvil for Sheet .025" to .032"/.63 to .81mm Thick | 8000668 | Chamfered Anvil 8005644 | Contact Factory | NOT AVAILABLE | NOT AVAILABLE | 8000417 | 975200048 | CHOOSE ANVIL FOR RELEVANT MATERIAL THICKNESS (SEE RIGHT) | Material >= .032"/.81mm 970200487300 | Material .025"/.63mm-.032"/..81mm 8003291 | Figure P-1 | Figure A-3 & Figure A-9 | See Material Thickness Reference | NOT AVAILABLE | NOT AVAILABLE | NOT AVAILABLE | NOT AVAILABLE | 8018173* | *Must Purchase Vacuum Punch & Chamfered Anvil. For Sheet .025" to .032"/.63 to .81mm Thick | Contact Factory
5039 | TSOS | M3 | 1400 | TSOS-M3-1400 | 8001655* | NOT AVAILABLE | YELLOW | *Must Purchase Vacuum Punch & if required Chamfered Anvil for Sheet .025" to .032"/.63 to .81mm Thick | 8000668 | Chamfered Anvil 8005644 | Contact Factory | NOT AVAILABLE | NOT AVAILABLE | 8000417 | 975200048 | CHOOSE ANVIL FOR RELEVANT MATERIAL THICKNESS (SEE RIGHT) | Material >= .032"/.81mm 970200487300 | Material .025"/.63mm-.032"/..81mm 8003291 | Figure P-1 | Figure A-3 & Figure A-9 | See Material Thickness Reference | NOT AVAILABLE | NOT AVAILABLE | NOT AVAILABLE | NOT AVAILABLE | 8018173* | *Must Purchase Vacuum Punch & Chamfered Anvil. For Sheet .025" to .032"/.63 to .81mm Thick | Contact Factory
5040 | TSOS | M3 | 1600 | TSOS-M3-1600 | 8001655* | NOT AVAILABLE | YELLOW | *Must Purchase Vacuum Punch & if required Chamfered Anvil for Sheet .025" to .032"/.63 to .81mm Thick | 8000668 | Chamfered Anvil 8005644 | Contact Factory | NOT AVAILABLE | NOT AVAILABLE | 8000417 | 975200048 | CHOOSE ANVIL FOR RELEVANT MATERIAL THICKNESS (SEE RIGHT) | Material >= .032"/.81mm 970200487300 | Material .025"/.63mm-.032"/..81mm 8003291 | Figure P-1 | Figure A-3 & Figure A-9 | See Material Thickness Reference | NOT AVAILABLE | NOT AVAILABLE | NOT AVAILABLE | NOT AVAILABLE | 8018173* | *Must Purchase Vacuum Punch & Chamfered Anvil. For Sheet .025" to .032"/.63 to .81mm Thick | Contact Factory
5041 | TSOS | M3 | 1800 | TSOS-M3-1800 | 8001655* | NOT AVAILABLE | YELLOW | *Must Purchase Vacuum Punch & if required Chamfered Anvil for Sheet .025" to .032"/.63 to .81mm Thick | 8000668 | Chamfered Anvil 8005644 | Contact Factory | NOT AVAILABLE | NOT AVAILABLE | 8000417 | 975200048 | CHOOSE ANVIL FOR RELEVANT MATERIAL THICKNESS (SEE RIGHT) | Material >= .032"/.81mm 970200487300 | Material .025"/.63mm-.032"/..81mm 8003291 | Figure P-1 | Figure A-3 & Figure A-9 | See Material Thickness Reference | NOT AVAILABLE | NOT AVAILABLE | NOT AVAILABLE | NOT AVAILABLE | 8018173* | *Must Purchase Vacuum Punch & Chamfered Anvil. For Sheet .025" to .032"/.63 to .81mm Thick | Contact Factory
5042 | TSOS | M3 | 1900 | TSOS-M3-1900 | 8001655* | NOT AVAILABLE | YELLOW | *Must Purchase Vacuum Punch & if required Chamfered Anvil for Sheet .025" to .032"/.63 to .81mm Thick | 8000668 | Chamfered Anvil 8005644 | Contact Factory | NOT AVAILABLE | NOT AVAILABLE | 8000417 | 975200048 | CHOOSE ANVIL FOR RELEVANT MATERIAL THICKNESS (SEE RIGHT) | Material >= .032"/.81mm 970200487300 | Material .025"/.63mm-.032"/..81mm 8003291 | Figure P-1 | Figure A-3 & Figure A-9 | See Material Thickness Reference | NOT AVAILABLE | NOT AVAILABLE | NOT AVAILABLE | NOT AVAILABLE | 8018173* | *Must Purchase Vacuum Punch & Chamfered Anvil. For Sheet .025" to .032"/.63 to .81mm Thick | Contact Factory
5043 | TSOS | M35 | 300 | TSOS-M35-300 | 8000819* | NOT AVAILABLE | TEAL | *Must Purchase Chamfered Anvil for Sheet .025" to .032"/.63 to .81mm Thick | INCLUDED IN TLG PKG | Chamfered Anvil 8005645 | Contact Factory | NOT AVAILABLE | NOT AVAILABLE | 8000831 | 975200048 | CHOOSE ANVIL FOR RELEVANT MATERIAL THICKNESS (SEE RIGHT) | Material >= .032"/.81mm 970200012300 | Material .025"/.63mm-.032"/..81mm 8003292 | Figure P-1 | Figure A-3 & Figure A-9 | See Material Thickness Reference | NOT AVAILABLE | NOT AVAILABLE | NOT AVAILABLE | NOT AVAILABLE | 8000819* | *Must Purchase Chamfered Anvil. For Sheet .025" to .032"/.63 to .81mm Thick | Contact Factory
5044 | TSOS | M35 | 400 | TSOS-M35-400 | 8002102* | NOT AVAILABLE | LAVENDER | *Must Purchase Chamfered Anvil for Sheet .025" to .032"/.63 to .81mm Thick | INCLUDED IN TLG PKG | Chamfered Anvil 8005645 | Contact Factory | NOT AVAILABLE | NOT AVAILABLE | 8000831 | 975200048 | CHOOSE ANVIL FOR RELEVANT MATERIAL THICKNESS (SEE RIGHT) | Material >= .032"/.81mm 970200012300 | Material .025"/.63mm-.032"/..81mm 8003292 | Figure P-1 | Figure A-3 & Figure A-9 | See Material Thickness Reference | NOT AVAILABLE | NOT AVAILABLE | NOT AVAILABLE | NOT AVAILABLE | 8002102* | *Must Purchase Chamfered Anvil. For Sheet .025" to .032"/.63 to .81mm Thick | Contact Factory
5045 | TSOS | M35 | 500 | TSOS-M35-500 | 8002102* | NOT AVAILABLE | LAVENDER | *Must Purchase Chamfered Anvil for Sheet .025" to .032"/.63 to .81mm Thick | INCLUDED IN TLG PKG | Chamfered Anvil 8005645 | Contact Factory | NOT AVAILABLE | NOT AVAILABLE | 8000831 | 975200048 | CHOOSE ANVIL FOR RELEVANT MATERIAL THICKNESS (SEE RIGHT) | Material >= .032"/.81mm 970200012300 | Material .025"/.63mm-.032"/..81mm 8003292 | Figure P-1 | Figure A-3 & Figure A-9 | See Material Thickness Reference | NOT AVAILABLE | NOT AVAILABLE | NOT AVAILABLE | NOT AVAILABLE | 8002102* | *Must Purchase Chamfered Anvil. For Sheet .025" to .032"/.63 to .81mm Thick | Contact Factory
5046 | TSOS | M35 | 600 | TSOS-M35-600 | Contact Factory | NOT AVAILABLE | Contact Factory |  | Contact Factory | Contact Factory | Contact Factory | NOT AVAILABLE | NOT AVAILABLE | Contact Factory | 975200048 | CHOOSE ANVIL FOR RELEVANT MATERIAL THICKNESS (SEE RIGHT) | Material >= .032"/.81mm 970200012300 | Material .025"/.63mm-.032"/..81mm 8003292 | Figure P-1 | Figure A-3 & Figure A-9 | See Material Thickness Reference | NOT AVAILABLE | NOT AVAILABLE | NOT AVAILABLE | NOT AVAILABLE | Contact Factory |  | Contact Factory
5047 | TSOS | M35 | 800 | TSOS-M35-800 | 8006782* | NOT AVAILABLE | AQUA GREEN | *Must Purchase Chamfered Anvil for Sheet .025" to .032"/.63 to .81mm Thick. Requires 25mm dia Stud-In-Tube Sensor P/N 8002494 installed on press. | INCLUDED IN TLG PKG | Chamfered Anvil 8005645 | Contact Factory | NOT AVAILABLE | NOT AVAILABLE | 8000766 | 975200048 | CHOOSE ANVIL FOR RELEVANT MATERIAL THICKNESS (SEE RIGHT) | Material >= .032"/.81mm 970200012300 | Material .025"/.63mm-.032"/..81mm 8003292 | Figure P-1 | Figure A-3 & Figure A-9 | See Material Thickness Reference | NOT AVAILABLE | NOT AVAILABLE | NOT AVAILABLE | NOT AVAILABLE | 8018175* | *Must Purchase Chamfered Anvil. For Sheet .025" to .032"/.63 to .81mm Thick. Requires 25mm dia Stud-In-Tube Sensor P/N 8002494 installed on press. | Contact Factory
5048 | TSOS | M35 | 1000 | TSOS-M35-1000 | 8006782* | NOT AVAILABLE | AQUA GREEN | *Must Purchase Chamfered Anvil for Sheet .025" to .032"/.63 to .81mm Thick. Requires 25mm dia Stud-In-Tube Sensor P/N 8002494 installed on press. | INCLUDED IN TLG PKG | Chamfered Anvil 8005645 | Contact Factory | NOT AVAILABLE | NOT AVAILABLE | 8000766 | 975200048 | CHOOSE ANVIL FOR RELEVANT MATERIAL THICKNESS (SEE RIGHT) | Material >= .032"/.81mm 970200012300 | Material .025"/.63mm-.032"/..81mm 8003292 | Figure P-1 | Figure A-3 & Figure A-9 | See Material Thickness Reference | NOT AVAILABLE | NOT AVAILABLE | NOT AVAILABLE | NOT AVAILABLE | 8018175* | *Must Purchase Chamfered Anvil. For Sheet .025" to .032"/.63 to .81mm Thick. Requires 25mm dia Stud-In-Tube Sensor P/N 8002494 installed on press. | Contact Factory
5049 | TSOS | M35 | 1200 | TSOS-M35-1200 | 8006782* | NOT AVAILABLE | AQUA GREEN | *Must Purchase Chamfered Anvil for Sheet .025" to .032"/.63 to .81mm Thick. Requires 25mm dia Stud-In-Tube Sensor P/N 8002494 installed on press. | INCLUDED IN TLG PKG | Chamfered Anvil 8005645 | Contact Factory | NOT AVAILABLE | NOT AVAILABLE | 8000766 | 975200048 | CHOOSE ANVIL FOR RELEVANT MATERIAL THICKNESS (SEE RIGHT) | Material >= .032"/.81mm 970200012300 | Material .025"/.63mm-.032"/..81mm 8003292 | Figure P-1 | Figure A-3 & Figure A-9 | See Material Thickness Reference | NOT AVAILABLE | NOT AVAILABLE | NOT AVAILABLE | NOT AVAILABLE | 8018175* | *Must Purchase Chamfered Anvil. For Sheet .025" to .032"/.63 to .81mm Thick. Requires 25mm dia Stud-In-Tube Sensor P/N 8002494 installed on press. | Contact Factory
5050 | TSOS | M35 | 1400 | TSOS-M35-1400 | 8006782* | NOT AVAILABLE | AQUA GREEN | *Must Purchase Vacuum Punch & if required Chamfered Anvil for Sheet .025" to .032"/.63 to .81mm Thick. Requires 25mm dia Stud-In-Tube Sensor P/N 8002494 installed on press. | 8000668 | Chamfered Anvil 8005645 | Contact Factory | NOT AVAILABLE | NOT AVAILABLE | 8000766 | 975200048 | CHOOSE ANVIL FOR RELEVANT MATERIAL THICKNESS (SEE RIGHT) | Material >= .032"/.81mm 970200012300 | Material .025"/.63mm-.032"/..81mm 8003292 | Figure P-1 | Figure A-3 & Figure A-9 | See Material Thickness Reference | NOT AVAILABLE | NOT AVAILABLE | NOT AVAILABLE | NOT AVAILABLE | 8018175* | *Must Purchase Vacuum Punch & Chamfered Anvil. For Sheet .025" to .032"/.63 to .81mm Thick. Requires 25mm dia Stud-In-Tube Sensor P/N 8002494 installed on press. | Contact Factory
5051 | TSOS | M35 | 1800 | TSOS-M35-1800 | 8006782* | NOT AVAILABLE | AQUA GREEN | *Must Purchase Vacuum Punch & if required Chamfered Anvil for Sheet .025" to .032"/.63 to .81mm Thick. Requires 25mm dia Stud-In-Tube Sensor P/N 8002494 installed on press. | 8000668 | Chamfered Anvil 8005645 | Contact Factory | NOT AVAILABLE | NOT AVAILABLE | 8000766 | 975200048 | CHOOSE ANVIL FOR RELEVANT MATERIAL THICKNESS (SEE RIGHT) | Material >= .032"/.81mm 970200012300 | Material .025"/.63mm-.032"/..81mm 8003292 | Figure P-1 | Figure A-3 & Figure A-9 | See Material Thickness Reference | NOT AVAILABLE | NOT AVAILABLE | NOT AVAILABLE | NOT AVAILABLE | 8018175* | *Must Purchase Vacuum Punch & Chamfered Anvil. For Sheet .025" to .032"/.63 to .81mm Thick. Requires 25mm dia Stud-In-Tube Sensor P/N 8002494 installed on press. | Contact Factory
5052 | TSOS | M35 | 1900 | TSOS-M35-1900 | 8006782* | NOT AVAILABLE | AQUA GREEN | *Must Purchase Chamfered Anvil for Sheet .025" to .032"/.63 to .81mm Thick | 8000668 | Chamfered Anvil 8005645 | Contact Factory | NOT AVAILABLE | NOT AVAILABLE | 8000766 | 975200048 | CHOOSE ANVIL FOR RELEVANT MATERIAL THICKNESS (SEE RIGHT) | Material >= .032"/.81mm 970200012300 | Material .025"/.63mm-.032"/..81mm 8003292 | Figure P-1 | Figure A-3 & Figure A-9 | See Material Thickness Reference | NOT AVAILABLE | NOT AVAILABLE | NOT AVAILABLE | NOT AVAILABLE | 8018175* | *Must Purchase Vacuum Punch & Chamfered Anvil. For Sheet .025" to .032"/.63 to .81mm Thick. Requires 25mm dia Stud-In-Tube Sensor P/N 8002494 installed on press. | Contact Factory
5053 | TA | 10 | 025 | TA-10-025 | NOT AVAILABLE | NOT AVAILABLE | NOT AVAILABLE |  | NOT AVAILABLE | NOT AVAILABLE | NOT AVAILABLE | NOT AVAILABLE | NOT AVAILABLE | NOT AVAILABLE | 8014167 | 975200046 |  |  | Figure P-1 | Figure A-1 |  | NOT AVAILABLE | NOT AVAILABLE | NOT AVAILABLE | NOT AVAILABLE | NOT AVAILABLE |  | NOT AVAILABLE
5054 | TA | 10 | 050 | TA-10-050 | NOT AVAILABLE | NOT AVAILABLE | NOT AVAILABLE |  | NOT AVAILABLE | NOT AVAILABLE | NOT AVAILABLE | NOT AVAILABLE | NOT AVAILABLE | NOT AVAILABLE | 8014167 | 975200046 |  |  | Figure P-1 | Figure A-1 |  | NOT AVAILABLE | NOT AVAILABLE | NOT AVAILABLE | NOT AVAILABLE | NOT AVAILABLE |  | NOT AVAILABLE
5055 | TA | 10 | 075 | TA-10-075 | NOT AVAILABLE | NOT AVAILABLE | NOT AVAILABLE |  | NOT AVAILABLE | NOT AVAILABLE | NOT AVAILABLE | NOT AVAILABLE | NOT AVAILABLE | NOT AVAILABLE | 8014167 | 975200046 |  |  | Figure P-1 | Figure A-1 |  | NOT AVAILABLE | NOT AVAILABLE | NOT AVAILABLE | NOT AVAILABLE | NOT AVAILABLE |  | NOT AVAILABLE
5056 | T4 | 10 | 025 | T4-10-025 | NOT AVAILABLE | NOT AVAILABLE | NOT AVAILABLE |  | NOT AVAILABLE | NOT AVAILABLE | NOT AVAILABLE | NOT AVAILABLE | NOT AVAILABLE | NOT AVAILABLE | 8014167 | 975200046 |  |  | Figure P-1 | Figure A-1 |  | NOT AVAILABLE | NOT AVAILABLE | NOT AVAILABLE | NOT AVAILABLE | NOT AVAILABLE |  | NOT AVAILABLE
5057 | T4 | 10 | 050 | T4-10-050 | NOT AVAILABLE | NOT AVAILABLE | NOT AVAILABLE |  | NOT AVAILABLE | NOT AVAILABLE | NOT AVAILABLE | NOT AVAILABLE | NOT AVAILABLE | NOT AVAILABLE | 8014167 | 975200046 |  |  | Figure P-1 | Figure A-1 |  | NOT AVAILABLE | NOT AVAILABLE | NOT AVAILABLE | NOT AVAILABLE | NOT AVAILABLE |  | NOT AVAILABLE
5058 | T4 | 10 | 075 | T4-10-075 | NOT AVAILABLE | NOT AVAILABLE | NOT AVAILABLE |  | NOT AVAILABLE | NOT AVAILABLE | NOT AVAILABLE | NOT AVAILABLE | NOT AVAILABLE | NOT AVAILABLE | 8014167 | 975200046 |  |  | Figure P-1 | Figure A-1 |  | NOT AVAILABLE | NOT AVAILABLE | NOT AVAILABLE | NOT AVAILABLE | NOT AVAILABLE |  | NOT AVAILABLE
5059 | TKA | 10 | 100 | TKA-10-100 | NOT AVAILABLE | NOT AVAILABLE | NOT AVAILABLE |  | NOT AVAILABLE | NOT AVAILABLE | NOT AVAILABLE | NOT AVAILABLE | NOT AVAILABLE | NOT AVAILABLE | 8014167 | 975200046 |  |  | Figure P-1 | Figure A-1 |  | NOT AVAILABLE | NOT AVAILABLE | NOT AVAILABLE | NOT AVAILABLE | NOT AVAILABLE |  | NOT AVAILABLE
5060 | TKA | 10 | 150 | TKA-10-150 | NOT AVAILABLE | NOT AVAILABLE | NOT AVAILABLE |  | NOT AVAILABLE | NOT AVAILABLE | NOT AVAILABLE | NOT AVAILABLE | NOT AVAILABLE | NOT AVAILABLE | 8014167 | 975200046 |  |  | Figure P-1 | Figure A-1 |  | NOT AVAILABLE | NOT AVAILABLE | NOT AVAILABLE | NOT AVAILABLE | NOT AVAILABLE |  | NOT AVAILABLE
5061 | TKA | 10 | 200 | TKA-10-200 | NOT AVAILABLE | NOT AVAILABLE | NOT AVAILABLE |  | NOT AVAILABLE | NOT AVAILABLE | NOT AVAILABLE | NOT AVAILABLE | NOT AVAILABLE | NOT AVAILABLE | 8014167 | 975200046 |  |  | Figure P-1 | Figure A-1 |  | NOT AVAILABLE | NOT AVAILABLE | NOT AVAILABLE | NOT AVAILABLE | NOT AVAILABLE |  | NOT AVAILABLE
5062 | TKA | 10 | 250 | TKA-10-250 | NOT AVAILABLE | NOT AVAILABLE | NOT AVAILABLE |  | NOT AVAILABLE | NOT AVAILABLE | NOT AVAILABLE | NOT AVAILABLE | NOT AVAILABLE | NOT AVAILABLE | 8014167 | 975200046 |  |  | Figure P-1 | Figure A-1 |  | NOT AVAILABLE | NOT AVAILABLE | NOT AVAILABLE | NOT AVAILABLE | NOT AVAILABLE |  | NOT AVAILABLE
5063 | TKA | 10 | 300 | TKA-10-300 | NOT AVAILABLE | NOT AVAILABLE | NOT AVAILABLE |  | NOT AVAILABLE | NOT AVAILABLE | NOT AVAILABLE | NOT AVAILABLE | NOT AVAILABLE | NOT AVAILABLE | 8014167 | 975200046 |  |  | Figure P-1 | Figure A-1 |  | NOT AVAILABLE | NOT AVAILABLE | NOT AVAILABLE | NOT AVAILABLE | NOT AVAILABLE |  | NOT AVAILABLE
5064 | TK4 | 10 | 100 | TK4-10-100 | NOT AVAILABLE | NOT AVAILABLE | NOT AVAILABLE |  | NOT AVAILABLE | NOT AVAILABLE | NOT AVAILABLE | NOT AVAILABLE | NOT AVAILABLE | NOT AVAILABLE | 8014167 | 975200046 |  |  | Figure P-1 | Figure A-1 |  | NOT AVAILABLE | NOT AVAILABLE | NOT AVAILABLE | NOT AVAILABLE | NOT AVAILABLE |  | NOT AVAILABLE
5065 | TK4 | 10 | 150 | TK4-10-150 | NOT AVAILABLE | NOT AVAILABLE | NOT AVAILABLE |  | NOT AVAILABLE | NOT AVAILABLE | NOT AVAILABLE | NOT AVAILABLE | NOT AVAILABLE | NOT AVAILABLE | 8014167 | 975200046 |  |  | Figure P-1 | Figure A-1 |  | NOT AVAILABLE | NOT AVAILABLE | NOT AVAILABLE | NOT AVAILABLE | NOT AVAILABLE |  | NOT AVAILABLE
5066 | TK4 | 10 | 200 | TK4-10-200 | NOT AVAILABLE | NOT AVAILABLE | NOT AVAILABLE |  | NOT AVAILABLE | NOT AVAILABLE | NOT AVAILABLE | NOT AVAILABLE | NOT AVAILABLE | NOT AVAILABLE | 8014167 | 975200046 |  |  | Figure P-1 | Figure A-1 |  | NOT AVAILABLE | NOT AVAILABLE | NOT AVAILABLE | NOT AVAILABLE | NOT AVAILABLE |  | NOT AVAILABLE
5067 | TK4 | 10 | 250 | TK4-10-250 | NOT AVAILABLE | NOT AVAILABLE | NOT AVAILABLE |  | NOT AVAILABLE | NOT AVAILABLE | NOT AVAILABLE | NOT AVAILABLE | NOT AVAILABLE | NOT AVAILABLE | 8014167 | 975200046 |  |  | Figure P-1 | Figure A-1 |  | NOT AVAILABLE | NOT AVAILABLE | NOT AVAILABLE | NOT AVAILABLE | NOT AVAILABLE |  | NOT AVAILABLE
5068 | TK4 | 10 | 300 | TK4-10-300 | NOT AVAILABLE | NOT AVAILABLE | NOT AVAILABLE |  | NOT AVAILABLE | NOT AVAILABLE | NOT AVAILABLE | NOT AVAILABLE | NOT AVAILABLE | NOT AVAILABLE | 8014167 | 975200046 |  |  | Figure P-1 | Figure A-1 |  | NOT AVAILABLE | NOT AVAILABLE | NOT AVAILABLE | NOT AVAILABLE | NOT AVAILABLE |  | NOT AVAILABLE
5069 | TS4 | 10 | 050 | TS4-10-025 | NOT AVAILABLE | NOT AVAILABLE | NOT AVAILABLE |  | NOT AVAILABLE | NOT AVAILABLE | NOT AVAILABLE | NOT AVAILABLE | NOT AVAILABLE | NOT AVAILABLE | 8014167 | 975200046 |  |  | Figure P-1 | Figure A-1 |  | NOT AVAILABLE | NOT AVAILABLE | NOT AVAILABLE | NOT AVAILABLE | NOT AVAILABLE |  | NOT AVAILABLE
5070 | TS4 | 10 | 075 | TS4-10-050 | NOT AVAILABLE | NOT AVAILABLE | NOT AVAILABLE |  | NOT AVAILABLE | NOT AVAILABLE | NOT AVAILABLE | NOT AVAILABLE | NOT AVAILABLE | NOT AVAILABLE | 8014167 | 975200046 |  |  | Figure P-1 | Figure A-1 |  | NOT AVAILABLE | NOT AVAILABLE | NOT AVAILABLE | NOT AVAILABLE | NOT AVAILABLE |  | NOT AVAILABLE
5071 | Y | 7240 | 2ZC | Y-7240-2ZC | [8002906] | NOT AVAILABLE | BLACK | [ ] This is a Non-Standard Tooling Package. Contact Factory for Availability. Fastener is HFH-M6-22 W larger head | 8003236 | 970200058 | 970200058300 | NOT AVAILABLE | NOT AVAILABLE | 8002816 | Contact Factory | Contact Factory | NOT AVAILABLE | NOT AVAILABLE |  |  |  | NOT AVAILABLE | NOT AVAILABLE | NOT AVAILABLE | NOT AVAILABLE | Contact Factory | [ ] This is a Non-Standard Tooling Package. Contact Factory for Availability. Fastener is HFH-M6-22 W larger head | Contact Factory
5072 | Y | 7586 | 2 | Y-7586-2 | [8001985] | NOT AVAILABLE | BLACK | [ ] This is a Non-Standard Tooling Package. Contact Factory for Availability. Fastener is THFD-032-12 | 8001987 | 8001988 | Contact Factory | NOT AVAILABLE | NOT AVAILABLE | 8001155 | Contact Factory | Contact Factory | NOT AVAILABLE | NOT AVAILABLE |  |  |  | NOT AVAILABLE | NOT AVAILABLE | NOT AVAILABLE | NOT AVAILABLE | Contact Factory | [ ] This is a Non-Standard Tooling Package. Contact Factory for Availability. Fastener is THFD-032-12 | Contact Factory
5073 | Y | 9203 | ZC | Y-9203-ZC | [8001380] | NOT AVAILABLE | BLACK | [ ] This is a Non-Standard Tooling Package. Contact Factory for Availability. Fastener is HFH-M6 for Thin Sheet | 8001386 | 8001371 | Contact Factory | NOT AVAILABLE | NOT AVAILABLE | 8000421 | Contact Factory | Contact Factory | NOT AVAILABLE | NOT AVAILABLE |  |  |  | NOT AVAILABLE | NOT AVAILABLE | NOT AVAILABLE | NOT AVAILABLE | Contact Factory | [ ] This is a Non-Standard Tooling Package. Contact Factory for Availability. Fastener is HFH-M6 for Thin Sheet | Contact Factory
5074 | Y | 9647 |  | Y-9647- | [8002065] | NOT AVAILABLE | BLACK | [ ] This is a Non-Standard Tooling Package. Contact Factory for Availability. Fastener is FH-5mm-14 | 8002497 | 970200437 | 970200437300 | NOT AVAILABLE | NOT AVAILABLE | 8001155 | Contact Factory | Contact Factory | NOT AVAILABLE | NOT AVAILABLE |  |  |  | NOT AVAILABLE | NOT AVAILABLE | NOT AVAILABLE | NOT AVAILABLE | Contact Factory | [ ] This is a Non-Standard Tooling Package. Contact Factory for Availability. Fastener is FH-5mm-14 | Contact Factory
5075 | Y | 11108 | X88-Q2 | Y-11108-X88-Q2 | [8006948] | NOT AVAILABLE | BLACK | [ ] This is a Non-Standard Tooling Package. Contact Factory for Availability. Fastener is HFHD-M5-17 | 8008400 | 970200056350 | Contact Factory | NOT AVAILABLE | NOT AVAILABLE | 8001155 | Contact Factory | Contact Factory | NOT AVAILABLE | NOT AVAILABLE |  |  |  | NOT AVAILABLE | NOT AVAILABLE | NOT AVAILABLE | NOT AVAILABLE | Contact Factory | [ ] This is a Non-Standard Tooling Package. Contact Factory for Availability. Fastener is HFHD-M5-17 | Contact Factory
5076 | Y | 11556 | ZI | Y-11556-ZI | [8001826] | NOT AVAILABLE | BLACK | [ ] This is a Non-Standard Tooling Package. Contact Factory for Availability. Fastener is TPS-5mm-10 w/ tapered point | 8000669 | 8001840 | Contact Factory | NOT AVAILABLE | NOT AVAILABLE | 8000766 | Contact Factory | Contact Factory | NOT AVAILABLE | NOT AVAILABLE |  |  |  | NOT AVAILABLE | NOT AVAILABLE | NOT AVAILABLE | NOT AVAILABLE | Contact Factory | [ ] This is a Non-Standard Tooling Package. Contact Factory for Availability. Fastener is TPS-5mm-10 w/ tapered point | Contact Factory
5077 | Y | 11656 | ZC | Y-11656-ZC | [8002066] | NOT AVAILABLE | BLACK | [ ] This is a Non-Standard Tooling Package. Contact Factory for Availability. Fastener is HFED-M5-18 w/ Extra Large Head | 8002497 | 970200056 | 970200056300 | NOT AVAILABLE | NOT AVAILABLE | 8002993 | Contact Factory | Contact Factory | NOT AVAILABLE | NOT AVAILABLE |  |  |  | NOT AVAILABLE | NOT AVAILABLE | NOT AVAILABLE | NOT AVAILABLE | Contact Factory | [ ] This is a Non-Standard Tooling Package. Contact Factory for Availability. Fastener is HFED-M5-18 w/ Extra Large Head | Contact Factory
5078 | Y | 12334 | ZI | Y-12334-ZI | [8003568] | NOT AVAILABLE | BLACK | [ ] This is a Non-Standard Tooling Package. Contact Factory for Availability. Fastener is HFHD-M5-16 W larger head | 8003698 | 8005472 | Contact Factory | NOT AVAILABLE | NOT AVAILABLE | 8001155 | Contact Factory | Contact Factory | NOT AVAILABLE | NOT AVAILABLE |  |  |  | NOT AVAILABLE | NOT AVAILABLE | NOT AVAILABLE | NOT AVAILABLE | Contact Factory | [ ] This is a Non-Standard Tooling Package. Contact Factory for Availability. Fastener is HFHD-M5-16 W larger head | Contact Factory

## Spotfast Tlg (hidden)
Fastener | Tooling Package | Feed Direction | NUTGATE ASSEMBLY | INSIDE RAIL | OUTSIDE RAIL | BOTTOM PLATE | TOP LID | (FS)FITTING ST THD 5/32TUBE032 | JAW ASSEMBLY | JAW COVER | Pinstriping
SF-3-0.8 | 8012740 | TF | 8012841 | 8012851 | 8012859 | 8012849 | 8012867 | 8000313 | 8012869 | 8012877 | Aqua Blue
SF-3-1 | 8012741 | TF | 8012842 | 8012852 | 8012860 | 8012849 | 8012867 | 8000313 | 8012870 | 8012877 | Smoke Metallic
SF-3-1.2 | 8012742 | TF | 8012843 | 8012853 | 8012861 | 8012849 | 8012867 | 8000313 | CONTACT FACTORY | CONTACT FACTORY | Fawn
SF-3-1.6 | 8012743 | TF | 8012844 | 8012854 | 8012862 | 8012849 | 8012867 | 8000313 | CONTACT FACTORY | CONTACT FACTORY | Burgundy
SF-5-0.8 | 8012744 | TF | 8012845 | 8012855 | 8012863 | 8012850 | 8012868 | 8000313 | 8012873 | CONTACT FACTORY | Purple
SF-5-1 | 8012745 | TF | 8012846 | 8012856 | 8012864 | 8012850 | 8012868 | 8000313 | 8012874 | CONTACT FACTORY | White Pearl
SF-5-1.2 | 8012746 | TF | 8012847 | 8012857 | 8012865 | 8012850 | 8012868 | 8000313 | 8012875 | CONTACT FACTORY | Dark Gray
SF-5-1.6 | 8012747 | TF | 8012848 | 8012858 | 8012866 | 8012850 | 8012868 | 8000313 | 8012876 |  | Silver Metallic
Top Feed Tooling for SpotFast™ Fasteners
SF PEMÒ Spotfast™
Size | Top Feed Vacuum
3-0.8 | [8012740] ***
3-1.0 | [8012741] ***
3-1.2 | [8012742] ***
3-1.6 | [8012743] ***
5-0.8 | [8012744] ***
5-1.0 | [8012745] ***
5-1.2 | [8012746] ***
5-1.6 | [8012747] ***
[ ] These Tooling Packages are non-standard, consult factory for availability
***Requires special software. Please contact factory for instructions.

## Pin Striping (hidden)
Pin-striping
8001898 | WHITE
8001899 | YELLOW
8001900 | ORANGE
8001901 | SILVER BLUE METALLIC
8001902 | FAWN
8001903 | DOVE GREY
8001904 | OCEAN BLUE
8001905 | BROWN METALLIC
8001906 | BRONZE METALLIC
8001907 | RED METALLIC
8001908 | SANDSTONE
8001909 | DARK GREY
8001910 | BRIGHT CARDINL RED
8001911 | BLUE
8001912 | APPLE GREEN
8001913 | TEAL
8001914 | MAGENTA
8001915 | BRIGHT YELLOW
8001916 | AQUA GREEN
8001917 | GREEN
8002064 | YELLOW
8002724 | MED BLUE METALLIC
8002726 | BUCKSKIN
8002727 | LT GOLD METALLIC
8002728 | LAVENDER
8002729 | BLACK METALLIC
8002730 | TEAL PEARL
8003750 | BLACK
8003998 | SMOKE METALLIC
8003999 | WHITE PEARL
8005688 | ROYAL PURPLE
8006567 | COPPER
8006569 | ARUBA BLUE